## Sheet1
序号 | 作者 | 年份 | 等级 | 题目 | 关键内容 | 电路板 | CPU | 传感器 | 放大器 | 滤波器 | 多路选择器 | 无线传输 | 电源管理 | 焊锡 | 测试
1 | Jun Gong∗ |  |  | MetaSense: Integrating Sensing Capabilities into Mechanical Metamaterial | 3D打印电容结构 | 1） FDC2214EVM（评估板，收集共振频率） |  | 1）FDC2214, Texas Instruments （测电容） |  | IIR low-pass flter | FSUSB74, ON Semiconductor
2 |  |  |  | Hybrid-Flexible Bimodal Sensing Wearable Glove System for Complex Hand Gesture Recognition | 手势识别，电容传感器，机器学习，编码解码 |  | Raspberry Pi Zero, STM32F103(控制手指) | 电容（ ECOFLEX 00-30 ，carbon nanotubes，Optomec AJ-5X（打印机），LCR meter (Keysight E4980A)（对比电容值）），tensile tester (Mecmesin MultiTest 2.5-i)， |  |  |  | HC-05（蓝牙模块）
3 |  |  |  | A wireless radiofrequency-powered insect-scale flapping-wing aerial vehicle | 无线能源供应 |  | CC2640R2F, Texas Instruments | [5 empty] | PMX350-0.2A, Kikusui Electronics |  | 1）PA1000, Tektronix（输出输入功率） 2）2461, Keithley（可编程电源） 3）OSGM50-5.7G5.9G, Plasma Applications（射频放大）4）1424-15, Flann Microwave（天线） 5）DPO4034B, Tektronix（示波器）
4 |  |  |  | Fully Photonic Integrated Wearable Optical Interrogator | 光纤，询问，光电探测 |  | ADuCM361 |  | LF353, Texas Instruments |  |  | CC2541, Texas Instruments
5 |  |  |  | Quantitative and Real-Time Evaluation of Human Respiration Signals with a Shape-Conformal Wireless Sensing System |  | TL-Pro electrospinning machine (Tong Li Weina Technology Co., Ltd., Shenzhen, Guangdong, China | electron beam evaporation workstation (TF500-HHV) |  |  |  |  | nRF52832
6 |  |  |  | Learning the signatures of the human grasp using a scalable tactile glove | t laser-cutting (Universal PLS 6.150D CO2 laser cutter | force-sensitive film (FSF) (3M Velostat electrically conductive copolymer 0.1 mm thick | two-sided acrylic adhesive tape (3M 468MP 200MP adhesive 0.13 mm thick) | differential scanning calorimetry (DSC) | TA Instruments Q100 DSC (TA Instruments) |  |  |  |  | Solder paste (Chip Quik TS391LT)
7 |  |  |  | Highly stable flexible pressure sensors with a quasi-homogeneous composition and interlinked interfaces | computer-controlled stage (XLD-500E, Jingkong Mechanical Testing Co., Ltd) | VHB tape (3 M)
8 |  |  |  | All-printed soft human-machine interface forrobotic physicochemical sensing | DMP-2850 | 50-W CO2 laser cutter (Universal Laser Systems) | Bluetooth low-energy (BLE) module (CYBLE-222014-01, Cypress Semiconductor) | A BLE dongle (CY5677, Cypress Semiconductor | dc motor driver (TB6612FNG, Toshiba)
9 |  |  |  | A printed proximity-sensing surface based on organic pyroelectric sensors and organic thin-film transistor electronics | external laser (Agilent Technologies B1980A) | optical attenuator (ATT) | polarization controller (PLC) | focal length (IR1500 F4.40 NAD 0.65). Next, a linear polarizer (PL; Newport 05P509AR MRS65) | high-voltage amplifier (AMT-10B10-L） | photodiode (PD; M25338) | A thermal camera (Xenics Xeva 1.7 320×256 TE1 USB 100) |  | f AMT-10B10-L by an NI 6229 data acquisition | optical chopper (CH; MC1000 equipped with ten blades)
10 |  |  |  | A myoelectric prosthetic hand with muscle synergy–based motion determination and impedance model–based biomimetic control | microcomputer (mbed LPC1768, ARM Ltd.) for A/D conversion, | motor driver (DRV8835, Texas Instruments
11 |  |  |  | Flexible hybrid integration enabled on-skin electronics for wireless monitoring of electrophysiology and motion | epoxy resin (Henkel Loctite E-60HP) | AD8232
12 |  |  |  | A flexible, stretchable system for simultaneous acoustic energy transfer and communication | ultralow-energy harvester chip 4.00 mm by 4.00 mm by 0.8 mm (ADP5091ACPZ-1-R7, Analog Devices, Malpitas, CA, USA | full-wave bridge rectifier chip 4.90 mm by 3.0 mm (LTC3588-2, Analog Devices/Linear Technology, Malpitas, CA, USA); | n 8-bit AVR microcontroller chip 4.00 mm by 4.00 mm (ATtiny85 V, Atmel, San Jose, CA, USA); an analog temperature sensor chip 0.91 mm by 0.91 mm (LMT70, Texas Instruments, Dallas, TX, USA) | . Low–melting point solder paste (Sn42Bi58, KELLYSHUN, Shenzhen, China)
13 |  |  |  | Smart facemask for wireless CO2 monitoring | Voltera V-One PCB printer (Voltera Inc., Ontario, Canada) | e Ag-based ink (Flex 2, SKU: 1000383, Voltera Inc. | a pads (T5-Sn42 Bi57.6 Ag0.4, SKU: 1000356, Voltera Inc.) | Android Studio 4.1.3 w
14 |  |  |  | A Capacitive and Piezoresistive Hybrid Sensor for Long-Distance Proximity and Wide-Range Force Detection in Human–Robot Collaboration
15 |  |  |  | Soft magnetic skin for super-resolution tactile sensing with force self-decoupling | Hall sensor (MLX90393）
16 |  |  |  |  | BLE SoC (nRF52832, Nordic Semiconductor), ) | antenna (2450AT18A100, Johanson Technology), | amplifier (INA333, Texas Instruments
17 |  |  | A wireless haptic interface for programmable patterns of touch across large areas of the skin | Te passive components (resistors, capacitors and inductors), microcontroller (ATmega328P-MNR, Microchip Technology), BLE system on chip (CC2640R2FRSMT, Texas Instruments), antenna (2450AT18D0100, Johanson Technology), port expander (XRA1201PIL24-F, MaxLinear), full-bridge rectifer (BAS4002ARPPE6327HTSA1, Infneon Technologies), d.c.–d.c. converter (LM5166XDRCR, Texas Instruments) and 3.7V lithium polymer battery charge management controller (MCP73831T-4ADI/OT, Microchip Technology) were bonded to the FPCB via a low-temperature refow process with soldering paste (TS391LT, Chip Quik) and a heat gun (Aoyue Int866).
18
19
20
21
22
23
24
25
26
27
28
29
30
31
32
33
34