Antenna 3D Pad printing solution evaluation | Y. Xiong; Z. Qu | Foxconn Antenna Division, Beijing, China; Foxconn Antenna Division, Beijing, China | 2011 IEEE International Symposium on Antennas and Propagation (APSURSI) | 2011-08-25 | 2011 |  |  | 2773 | 2776 | Diversification, styling, miniaturization and cost reduction are trends in the field of portable electronics. The 3D technology is an innovative way to meet this demand. This paper evaluated the Pad printing 3D antenna manufacture technology which offers versatile and cost effective interconnection platform compared to the flex-antenna or sheet metal technologies. The basic Pad Printing process was introduced firstly, the printing ink RF parameter including conductivity, skin depth, inductor loss and radiation efficiency which is important to the antenna performance was analyzed then. A Penta-band mobile phone antenna with same radiator pattern was processed using Pad Printing technology and the common flex antenna technology, their s11 and efficiency was compared with each other. Other parameters including the antenna mechanical, environmental and mass production capacity was evaluated lastly. As a result, the Pad printing manufacture technology has a relatively good potential for antenna mass production application. | 1947-1491 | 978-1-4244-9563-4 | 10.1109/APS.2011.5997101 |  | https://ieeexplore.ieee.org/stamp/stamp.jsp?arnumber=5997101 | Pad Printing;3D Antenna;Mechanical;Integration;Ink silver | Printing;Ink;Conductivity;Flexible printed circuits;Antenna radiation patterns;Three dimensional displays | antenna radiation patterns;microstrip antennas | antenna 3D pad printing solution evaluation;portable electronics;3D technology;pad printing 3D antenna manufacture technology;interconnection platform;sheet metal technology;pad printing process;conductivity;inductor loss;radiation efficiency;penta-band mobile phone antenna;radiator pattern;pad printing technology;flex antenna technology;antenna mechanical;mass production capacity;pad printing manufacture technology;antenna mass production application |  | 4 |  | 9 |  | 2011-08-25 |  |  | IEEE | IEEE Conferences
Embedded Actives Using Additive Manufacturing for High-Density RF Circuits and Systems | M. I. M. Ghazali; S. Karuppuswami; S. Mondal; A. Kaur; P. Chahal | Faculty of Engineering and Built Environment, Universiti Sains Islam Malaysia, Nilai, Malaysia; Department of Electrical and Computer Engineering, Michigan State University, East Lansing, MI, USA; Department of Electrical and Computer Engineering, Michigan State University, East Lansing, MI, USA; Department of Electrical and Computer Engineering, Michigan State University, East Lansing, MI, USA; Department of Electrical and Computer Engineering, Michigan State University, East Lansing, MI, USA | IEEE Transactions on Components, Packaging and Manufacturing Technology | 2019-09-02 | 2019 | 9 | 8 | 1643 | 1651 | This paper presents an additive manufacturing (AM) also known as 3-D printing technique as a new approach to embed active and passive devices for high-density radio frequency (RF) packaging. Three different approaches to embed actives are discussed as: 1) face-up; 2) face-down; and 3) side-mount. The electrical connection to the embedded chip is achieved by fabricating vias using a multilayer AM process and metalized using the sputtering and electroplating techniques. Several tunable RF circuits based on varactor diodes are designed and demonstrated. This includes a T-line resonator, a metamaterial-inspired phase shifter, and a patch antenna. Both dc and microwave characterizations are carried out to test the fabrication reliability and the performance of the circuits. The material used for printing is a high-temperature acrylic photopolymer, and it is characterized in the F-and X-bands. The thermal cycling tests (up to 20 cycles between 22 掳C and 90 掳C) were performed to demonstrate the integrity of the embedded structures and interconnections. Diode did not show any degradation in the electrical performance after thermal cycling. The key advantages of this process are custom printed substrate, heterogeneous integration compatibility, low parasitics associated with interconnections, and minimal or no misalignment errors. The successful implementation of the embedding process using the multilayer AM technique is essential for the advancement of high-density RF packages for the next generation of compact systems. | 2156-3985 |  | 10.1109/TCPMT.2019.2898979 |  | https://ieeexplore.ieee.org/stamp/stamp.jsp?arnumber=8640830 | 3-D printing;additive manufacturing (AM);embedded actives;radio frequency (RF) components;resonator;thermal cycling;tunable antenna;tunable phase shifter | Packaging;Radio frequency;Substrates;Three-dimensional displays;Fabrication;Wires;Antenna accessories | circuit reliability;electronics packaging;electroplating;microwave circuits;printed circuit interconnections;printed circuit manufacture;sputtering;telecommunication equipment;three-dimensional printing | 3D printing technique;embed active devices;embed passive devices;high-density radio frequency packaging;face-up approach;face-down approach;side-mount approach;multilayer AM process;sputtering techniques;DC characterizations;custom printed substrate;embedded actives;electrical performance;thermal cycling tests;high-temperature acrylic photopolymer;fabrication reliability;microwave characterizations;patch antenna;metamaterial-inspired phase shifter;T-line resonator;varactor diodes;tunable RF circuits;electroplating techniques;embedded chip;electrical connection;high-density RF circuits;additive manufacturing;temperature 22.0 degC to 90.0 degC |  | 14 |  | 37 | IEEE | 2019-02-12 |  |  | IEEE | IEEE Journals
New packaging of a chip on a board by a unique printing method | A. Okuno; K. Nagai; K. Ikeda; Y. Tsukasaki; N. Oyama; K. Nakahira; T. Hashimoto | Japan Rec Company Limited, Osaka, Japan; Japan Rec Company Limited, Osaka, Japan; Japan Rec Company Limited, Osaka, Japan; Japan Rec Company Limited, Osaka, Japan; Japan Rec Company Limited, Osaka, Japan; Japan Rec Company Limited, Osaka, Japan; Japan Rec Company Limited, Osaka, Japan | IEEE Transactions on Components, Hybrids, and Manufacturing Technology | 2002-08-06 | 1992 | 15 | 1 | 73 | 77 | Transfer molding is a typical method for packaging integrated circuits (ICs). Transfer molding is very difficult to do at heights less than 1 mm, and has a limited surface mounting area. Recent research of high density surface mounting for thinner and lighter weight packaging has progressed for both IC cards and liquid crystal displays (LCDs). However, the dispensing method has many problems, such as the height variations of the coating, difficulties of uniform spreading on large size ICs, and one-by-one encapsulation. A unique printing method is developed to solve such problems. Through this method it is possible to achieve a height less than 1 mm and a uniform thickness on an integrated system. On reaching these parameters, the surface mount ICs replace molded packaged devices that are manufactured using expensive equipment and molding dies. The method requires only a small amount of epoxy resin and is, therefore, more economical than the conventional transfer molding process. A one-component epoxy resin NPR-150 suitable for printing is developed.<> | 1558-3082 |  | 10.1109/33.124194 |  | https://ieeexplore.ieee.org/stamp/stamp.jsp?arnumber=124194 |  | Printing;Transfer molding;Electronics packaging;Epoxy resins;Integrated circuit packaging;Large scale integration;Surface-mount technology;Wire;Bonding;Packaging machines | encapsulation;packaging;polymers;printed circuit manufacture;surface mount technology;VLSI | integrated circuits;high density surface mounting;one-by-one encapsulation;printing method;uniform thickness;surface mount ICs;one-component epoxy resin;NPR-150 |  | 11 | 1 | 8 |  | 2002-08-06 |  |  | IEEE | IEEE Journals
Printed Organic Circuits for Reading Ferroelectric Rewritable Memory Capacitors | T. N. Ng; D. E. Schwartz; P. Mei; S. Kor; J. Veres; P. Br枚ms; C. Karlsson | Palo Alto Research Center, Palo Alto, CA, USA; Electrical and Computer Engineering Department, University of California at San Diego, La Jolla, CA, USA; Electrical and Computer Engineering Department, University of California at San Diego, La Jolla, CA, USA; Electrical and Computer Engineering Department, University of California at San Diego, La Jolla, CA, USA; Electrical and Computer Engineering Department, University of California at San Diego, La Jolla, CA, USA; Thin Film Electronics AB, Link枚ping, Sweden; Thin Film Electronics AB, Link枚ping, Sweden | IEEE Transactions on Electron Devices | 2017-04-24 | 2017 | 64 | 5 | 1981 | 1984 | We demonstrate an inkjet-printed organic thin-film transistor (OTFT) circuit for reading ferroelectric (FE) nonvolatile rewritable memories. With the large difference in polarization charge between FE memory states, we implement a single-OTFT gain stage with latch and show that a gain of -2.8 is sufficient to distinguish memory states. This paper evaluates the effect of device variations on the yield of this readout circuit. | 1557-9646 |  | 10.1109/TED.2016.2618398 |  | https://ieeexplore.ieee.org/stamp/stamp.jsp?arnumber=7736133 | Ferroelectric (FE) memory;inkjet printing;organic thin-film transistor (OTFT) | Organic thin film transistors;Latches;Iron;Capacitors;Nonvolatile memory | ferroelectric capacitors;ferroelectric storage;field effect transistor circuits;organic field effect transistors;random-access storage;thin film transistors | printed organic circuits;ferroelectric rewritable memory capacitor reading;inkjet-printed organic thin-film transistor circuit;OTFT circuit;FE nonvolatile rewritable memory;polarization charge;FE memory states;single-OTFT gain stage;memory states;readout circuit |  | 4 |  | 14 | IEEE | 2016-11-04 |  |  | IEEE | IEEE Journals
Interconnect characterization and design optimization for high speed digital applications | A. Sarfaraz; C. Yuan; Haw-Jyh Liaw; Gong-Jong Yeh; R. Kollipara | Rambus, Inc., Mountain View, CA, USA; Rambus, Inc., Mountain View, CA, USA; Rambus, Inc., Mountain View, CA, USA; Rambus, Inc., Mountain View, CA, USA; Rambus, Inc., Mountain View, CA, USA | IEEE 9th Topical Meeting on Electrical Performance of Electronic Packaging (Cat. No.00TH8524) | 2002-08-06 | 2000 |  |  | 177 | 180 | Interconnect plays a key role in determining the performance of high speed digital systems such as the direct Rambus/sup (R)/ DRAM (RDRAM/sup (R)/) channel, which supports an 800 Mbit/s transfer rate with a 200 ps signal edge transition time. Design challenges are to achieve reliable high speed operations using low cost interconnect and conventional printed circuit board technologies. Impedance discontinuities and crosstalk due to interconnects must be minimized. Design optimization techniques must be employed to achieve desired system performance and robustness. This paper describes a set of experiments used to quantify the effects of various interconnect structures commonly found in printed circuit board design. Techniques for optimizing the performance of these interconnects are investigated. |  | 0-7803-6450-3 | 10.1109/EPEP.2000.895522 |  | https://ieeexplore.ieee.org/stamp/stamp.jsp?arnumber=895522 |  | Design optimization;Integrated circuit interconnections;Printed circuits;Digital systems;Random access memory;Costs;Impedance;Crosstalk;System performance;Robustness | circuit optimisation;DRAM chips;system buses;integrated circuit packaging;integrated circuit interconnections;printed circuit design;electric impedance;integrated circuit reliability | interconnect characterization;design optimization;high speed digital applications;high speed digital systems;direct Rambus DRAM channel;direct RDRAM channel;transfer rate;signal edge transition time;design challenges;reliable high speed operation;low cost interconnects;printed circuit board technologies;impedance discontinuities;crosstalk;interconnects;design optimization techniques;system performance;system robustness;interconnect structures;printed circuit board design;performance optimization;interconnect performance;800 Mbit/s;200 ps |  | 4 | 1 | 3 |  | 2002-08-06 |  |  | IEEE | IEEE Conferences
Low-cost hardware for a time-domain microwave system for breast health monitoring | A. Santorelli; E. Porter; S. Dantas; M. Popovi膰; J. Schwartz | Department of Electrical and Computer Engineering, McGill University, Montreal, Canada; Department of Electrical and Computer Engineering, McGill University, Montreal, Canada; Department of Electrical and Computer Engineering, McGill University, Montreal, Canada; Department of Electrical and Computer Engineering, McGill University, Montreal, Canada; Department of Engineering Science, Trinity University, San Antonio, Texas, United States of America | 2016 10th European Conference on Antennas and Propagation (EuCAP) | 2016-06-02 | 2016 |  |  | 1 | 4 | In this paper, we present recent advancements in the design of a multilayer flexible circuit board for use in a time-domain microwave system for breast health monitoring. The flexible circuit contains both a switching network and 16 wideband antennas. This paper focuses on recent design improvements in the antenna array and the switching network. Specifically we have re-designed the switching network to require fewer control wires, integrated new and smaller antennas in the array, and modified the antenna arrangement to improve the flexibility of the circuit to better integrate with our clinical prototype. These design changes represent a step towards a more patient-friendly, compact, cost-effective, and wearable system design, in contrast to one that employs large bench-top devices. |  | 978-8-8907-0186-3 | 10.1109/EuCAP.2016.7481466 |  | https://ieeexplore.ieee.org/stamp/stamp.jsp?arnumber=7481466 | microwave radar;breast health monitoring;wearable sensors;microwave circuits;flexible printed circuits | Antenna arrays;Printed circuits;Prototypes;Microwave circuits;Microwave imaging;Breast | biomedical electronics;microwave antenna arrays;patient monitoring;printed circuits | low-cost hardware;time-domain microwave system;breast health monitoring;multilayer flexible circuit board;switching network;wideband antenna;antenna array;control wire;circuit flexibility;wearable system design |  | 1 |  | 8 |  | 2016-06-02 |  |  | IEEE | IEEE Conferences
Thermal Cycle Testing of Printed Circuit Board Vias (Barrel Plates) | K. Du拧ek; D. Bu拧ek; P. Hrzina; J. 艩ev膷ik | Faculty of Electrical Engineering, Czech Technical University in Prague, Prague 6, Czech Republic; Faculty of Electrical Engineering, Czech Technical University in Prague, Prague 6, Czech Republic; Faculty of Electrical Engineering, Czech Technical University in Prague, Prague 6, Czech Republic; Faculty of Electrical Engineering, Czech Technical University in Prague, Prague 6, Czech Republic | 2018 41st International Spring Seminar on Electronics Technology (ISSE) | 2018-08-23 | 2018 |  |  | 1 | 4 | Printed circuit board (PCB) reliability is a very important factor from the point of total quality of output products. The ambient environment has influence on the reliability of PCBs and various issues can appear during its lifetime, even if the PCB properly passes the quality control before and after its assembly. This article deals with reliability test - monitoring of resistance behavior of the printed circuit board vias (barrel plates) during thermal stress (shock test). Appropriate printed circuit boards have been designed for this purpose. PCB sample was double-sided, vias were connected serially and PCB design allowed the use of four wire measurement method for measuring of all vias at once. The temperature sensor Pt100 was attached onto the PCB for better temperature monitoring of PCB during shock test. The shock test cycle took 20 minutes, the temperature of hot zone was set to 160掳C and the temperature of cool zone was -60掳C. The experiments help in understanding the barrel plate behavior during thermal stress, when the thermal expansion of composite substrate (glass-epoxy laminate) cause force (Young's modules), which stretches the barrel plate from the middle outwards. The identification of faulty vias is not easy during ambient temperature, it is easier when a measurement is conducted during thermal cycling or when the PCB is heated. | 2161-2536 | 978-1-5386-5731-7 | 10.1109/ISSE.2018.8443608 |  | https://ieeexplore.ieee.org/stamp/stamp.jsp?arnumber=8443608 |  | Temperature measurement;Resistance;Temperature sensors;Electrical resistance measurement;Reliability;Plating;Temperature dependence | cooling;laminates;plates (structures);printed circuit design;quality control;reliability;temperature measurement;temperature sensors;thermal expansion;thermal shock;thermal stresses | thermal cycle testing;printed circuit board vias;printed circuit board reliability;thermal stress;PCB design;temperature sensor Pt100;temperature monitoring;shock test cycle;barrel plate behavior;faulty vias;ambient temperature;thermal cycling;reliability test;quality control;four wire measurement;thermal expansion;composite substrate;glass-epoxy laminate;Young's modules;temperature 160.0 degC;temperature -60.0 degC;time 20.0 min |  |  |  | 6 |  | 2018-08-23 |  |  | IEEE | IEEE Conferences
Modeling the Initial Shape in the Tasks of Automating the Design of Electronic Means Placement on a Flat Material | V. V. Martynov; E. S. Zakieva; A. A. Petunin | Economic Informatics Department, Ufa State Aviation Technical University, Ufa, Russian Federation; Department of Technical Cybernetics, Ufa State Aviation Technical University, Ufa, Russian Federation; Department of information, technologies and computer-aided design, Ural Federal University, Ekaterinburg, Russian Federation | 2019 International Seminar on Electron Devices Design and Production (SED) | 2019-08-15 | 2019 |  |  | 1 | 8 | The analysis of modern technologies and tools of life cycle management of electronic means allowed to conclude that the most time-consuming stages of modeling and design of printed circuit boards are quite fully automated. The CAD of printed circuit boards, leading in the market, allow to design boards from library components, but for the automated design of boards of complex shape and for the optimization of the placement, by number of criteria, of non-standard components on them such CAD systems are not suitable. Such tasks belong to the class of NP-difficult tasks, and the automated placement systems are more consistent with their solution. The used methods and the accuracy of the placement depend on ways of presenting the information about the blanks and the placement areas. The article analyzes the use of methods of representation of the geometric shape of parts, including electronic means, depending on the accuracy of the layout in the tasks of automated design of the placement of shaped blanks of flat shape on the material and provides recommendations on the applicable scope of the methods of representation. |  | 978-1-5386-6525-1 | 10.1109/SED.2019.8798437 |  | https://ieeexplore.ieee.org/stamp/stamp.jsp?arnumber=8798437 | automated placement;CAD;figure cutting;approximation of geometric objects;printed circuit boards;designing boards of complex shape;electronic means | Solid modeling;Shape;Printed circuits;Task analysis;Consumer electronics;Two dimensional displays | CAD;computational complexity;optimisation;printed circuit layout;printed circuit manufacture;product life cycle management;production engineering computing | flat material;life cycle management;library components;CAD systems;NP-difficult tasks;automated placement systems;printed circuit board design;electronic means;automated board design;optimization;geometric shape;blanks shape;printed circuit layout |  |  |  | 23 |  | 2019-08-15 |  |  | IEEE | IEEE Conferences
Area array encapsulation with stencil printing and microwave curing | R. L. Hubbard; Z. Fathi; I. Ahmad; J. Schake; R. Zhao; B. Toleno | Lambda Technologies, Inc.; Lambda Technologies, Inc.; Lambda Technologies, Inc.; DEK; Henkel Technologies, Inc.; Henkel Technologies, Inc. | 56th Electronic Components and Technology Conference 2006 | 2006-07-05 | 2006 |  |  | 6 pp. |  | An alternative to the transfer molding of area array packages is the stencil printing of the encapsulant followed by a variable frequency microwave (VFM) cure process. A block of epoxy encapsulant resin was stencil printed over a square array of ICs bonded to a printed circuit board. The board circuitry included tuned microwave structures that focused curing of the edges of the encapsulant while the bulk was cured in the VFM oven at a low temperature in just a few minutes. A void free, fully cured encapsulant was produced with the same dimensions as the stencil and with satisfactory mechanical properties. | 2377-5726 | 1-4244-0152-6 | 10.1109/ECTC.2006.1645693 |  | https://ieeexplore.ieee.org/stamp/stamp.jsp?arnumber=1645693 |  | Microwave antenna arrays;Encapsulation;Printing;Curing;Microwave ovens;Transfer molding;Packaging;Frequency;Resins;Bonding | encapsulation;microwave heating;curing;transfer moulding;polymers;integrated circuit bonding;printed circuit design | area array encapsulation;stencil printing;microwave curing;transfer molding;area array packages;variable frequency microwave;VFM;epoxy encapsulant resin;integrated circuit bonding;printed circuit board;mechanical property |  |  |  | 6 |  | 2006-07-05 |  |  | IEEE | IEEE Conferences
Isotropically conductive adhesives for electronic manufacture of flexible printed circuit boards | M. Roeck; I. Hunt | Rafi GmbH and Company KG, Ravensburg, Germany; School of Engineering, Napier University, Edinburgh, UK | Proceedings of 3rd Electronics Packaging Technology Conference (EPTC 2000) (Cat. No.00EX456) | 2002-08-06 | 2000 |  |  | 327 | 334 | The use of polyester as flexible printed circuit board substrates implies that alternative low temperature curing conductive materials are required for assembling electronic circuits. In addition, conductive adhesives are used as a solution which eliminates the environmental problems encountered with solder materials. The combination of polymer thick film (PTF) technology on polyester films and the use of isotropic conductive adhesives as joining material provide a cost effective and environmentally friendly manufacturing method. Polymer materials comply with recycling concepts. |  | 0-7803-6644-1 | 10.1109/EPTC.2000.906395 |  | https://ieeexplore.ieee.org/stamp/stamp.jsp?arnumber=906395 |  | Conductive adhesives;Manufacturing;Conducting materials;Polymer films;Flexible printed circuits;Substrates;Temperature;Curing;Assembly;Electronic circuits | conducting polymers;assembling;printed circuit manufacture;filled polymers;recycling;heat treatment;adhesives;polymer films | isotropically conductive adhesives;electronic manufacture;flexible printed circuit boards;polyester flexible printed circuit board substrates;low temperature curing conductive materials;assembling;electronic circuits;conductive adhesives;environmental problems;solder materials;polymer thick film technology;PTF technology;polyester films;isotropic conductive adhesives;joining material;environmentally friendly manufacture;cost effective manufacture;polymer materials;recycling concepts |  | 4 |  | 13 |  | 2002-08-06 |  |  | IEEE | IEEE Conferences
Laser based fast prototyping methodology of producing stretchable and conformable electronic systems | F. Axisa; F. Bossuyt; T. Vervust; J. Vanfleteren | CMST, IMEC, University of Gent, IMEC, Belgium; CMST, IMEC, University of Gent, IMEC, Belgium; CMST, IMEC, University of Gent, IMEC, Belgium; CMST, IMEC, University of Gent, IMEC, Belgium | 2008 2nd Electronics System-Integration Technology Conference | 2008-11-21 | 2008 |  |  | 1387 | 1390 | For user comfort and reliability reasons, electronic circuits for human body related applications should ideally be soft, elastic and stretchable, for smart textile application, but also for applications which need a high level of biocompatibility. We are developing several roll-to roll technologies using MID (Molded Interconnect Device) and low cost standard PCB technology (Printed Circuit Board) to produce soft, stretchable, human-compatible packaging. All those technologies are based on a sacrificial layer on where meander shaped interconnections are patterned. Those stretchable interconnections are connecting together non-stretchable functional islands on where SMD components are soldered. All the system is then embedded in stretchable polymer matrix, silicone rubber or polyurethane. All these technologies are using standards methodologies for PCB productions (lamination, photolithography, copper etching, reflow oven lead free soldering). A fast prototyping technology has been developed to ease the development of stretchable electronic circuits. Less than 1 day is necessary from CAD design to finalization: Rigid or flexible standard components or electronic sub-systems are interconnected with YAG laser shaped meander interconnections and molded in silicone rubber afterwards. From any kind of flexible circuit, stretchable circuit can be produced using this methodology. The stretchable meander interconnection can be stretched more than 100% and can sustain at least 3000 cycles at 20% of deformation. This paper presents a general overview of stretchable electronic process, a detailed view of the fast prototyping technology using YAG laser cutting, and the demonstrators developed in the frame of the European project STELLA (Stretchable Electronic for large area) [7] and in the Belgian project SWEET (Stretchable and washable electronic in textile) [8] and BIOFLEX (Biocompatible stretchable electronic system) [9]. |  | 978-1-4244-2813-7 | 10.1109/ESTC.2008.4684558 |  | https://ieeexplore.ieee.org/stamp/stamp.jsp?arnumber=4684558 |  | Prototypes;Integrated circuit interconnections;Textile technology;Electronic circuits;Rubber;Flexible printed circuits;Humans;Costs;Standards development;Printed circuits | CAD;electronics packaging;integrated circuit reliability;laser beam cutting;printed circuits;prototypes;rapid prototyping (industrial) | prototyping;electronic circuits;biocompatibility;molded interconnect device;printed circuit board;packaging;stretchable interconnections;PCB;lamination;photolithography;copper etching;reflow oven lead free soldering;CAD design;YAG laser shaping;YAG laser cutting;YAG |  | 14 | 7 | 10 |  | 2008-11-21 |  |  | IEEE | IEEE Conferences
Direct printing of electrical connections from metal melts using StarJet technology | M. Jehle; B. Gerdes; P. Soukup; M. Fechtig; R. Zengerle; Koltay; L. Riegger | Laboratory for MEMS Applications, University of Freiburg, Freiburg; Laboratory for MEMS Applications, University of Freiburg, Freiburg; Advacam s.r.o., Praha 7, Czech Republic; Laboratory for MEMS Applications, University of Freiburg, Freiburg; Laboratory for MEMS Applications, University of Freiburg, Freiburg; Laboratory for MEMS Applications, University of Freiburg, Freiburg; Laboratory for MEMS Applications, University of Freiburg, Freiburg | 2017 IEEE 19th Electronics Packaging Technology Conference (EPTC) | 2018-02-01 | 2017 |  |  | 1 | 4 | We present a novel approach for maskless generation of conductive connections by direct printing of molten metal (e.g. solders). This approach utilizes a pneumatically actuated printhead based on the so-called StarJet technology [1, 2], with a reservoir containing molten metal and a star-shaped nozzle chip, allowing for the deposition of liquid metal lines and thus the direct printing of conductive connections. In this work, the printhead is used as a means to connect Au pads on PCBs. The electrical properties of the pad-to-pad connection of Au-pads on PCBs with test structures and the pad-to-line transition resistance are experimentally evaluated. The printed metal lines exhibit a width of about 80 渭蟺喂 on PCBs. Printed connections with pad-to-pad distances from 0.1 to 3.00 mm exhibit resistances from 28 to 208 喂畏惟 depending on the length of printed lines. Pad-to-line transition resistances amount up to 60 蟺喂惟. This is in the same range as observed for Aluminum wire-bonds (25 渭蟺喂 in diameter), indicating sufficient electrical contact of the printed lines to the surface. |  | 978-1-5386-3042-6 | 10.1109/EPTC.2017.8277490 |  | https://ieeexplore.ieee.org/stamp/stamp.jsp?arnumber=8277490 |  | Printing;Contacts;Metallization;Electrical resistance measurement;Gold;Substrates | aluminium;drops;electrical conductivity;electrical resistivity;gold;ink jet printing;liquid metals;mechanical contact;metallisation;nozzles;pneumatic actuators;printed circuits;sputter etching | printed lines;direct printing;electrical connections;metal melts;StarJet technology;maskless generation;conductive connections;molten metal;pneumatically actuated printhead;liquid metal lines;Au pads;PCBs;electrical properties;pad-to-pad connection;pad-to-line transition resistance;printed metal lines;printed connections;pad-to-pad distances;size 80.0 mum;size 25.0 mum;size 0.1 mm to 3.0 mm;Au |  | 2 |  | 6 |  | 2018-02-01 |  |  | IEEE | IEEE Conferences
Jet printing morphology and rheological characteristics of silver paste electrically conductive adhesives (ECAs) | S. Li; D. Wang; J. Zhou; F. Xue; X. He | School of Materials Science and Engineering Southeast University, Nanjing, China; School of Materials Science and Engineering Southeast University, Nanjing, China; School of Materials Science and Engineering Southeast University, Nanjing, China; School of Materials Science and Engineering Southeast University, Nanjing, China; School of Materials Science and Engineering Southeast University, Nanjing, China | 2017 18th International Conference on Electronic Packaging Technology (ICEPT) | 2017-09-21 | 2017 |  |  | 271 | 274 | Jet printing technology solves the problem of control of solder paste's height in screen printing and it is also suitable for soft substrate printing, which may possible make it have wide application in complex integrated circuit. Conductive adhesive is a kind of adhesive containing conductive particles and resin matrix, forming by specific technology. The ECAs own better printing performance than the solder paste, which meeting the requirements of higher precision. However, jet printing technology of ECAs has not been developed completely and it is time to explore a kind of conductive adhesive which is suitable for jet printing and fast curing at the same time. The effects of different components of ECAs on printing are studied in this paper. Different analysis methods were used to test viscosity, scanning electron microscope photograph, jet printing performance and so on. Besides, the rheological behavior, morphology, points dimension were studied in printing performance. Compared with the conductive adhesive containing triethanolamine which could be printed well, the conductive adhesives containing methyl hexahydrophthalic anhydride and dicyandiamide are difficult to be printed. According to the results of viscosity test, when the shear rate is low, the viscosity-shear rate curves of conductive adhesives which contain triethanolamine and dicyandiamide are similar, which means that they own the similar rheological properties. |  | 978-1-5386-2972-7 | 10.1109/ICEPT.2017.8046453 |  | https://ieeexplore.ieee.org/stamp/stamp.jsp?arnumber=8046453 | ECAs;Rheological characteristics;Jet printing performance;Curing agent | Printing;Viscosity;Conductive adhesives;Resins;Curing;Silver;Morphology | conductive adhesives;curing;electrical conductivity;ink jet printing;resins;rheology;soldering | ECAs;silver paste electrically conductive adhesives;jet printing technology;solder paste;screen printing;soft substrate printing;conductive particles;rheological characteristics;resin matrix;curing;triethanolamine;methyl hexahydrophthalic anhydride;dicyandiamide;viscosity test;viscosity-shear rate curves |  | 1 |  | 13 |  | 2017-09-21 |  |  | IEEE | IEEE Conferences
Assessing Enclosure Case Design on Excitation and Transmission of Vibration in Electronic Packages | I. Kovtun; J. Boiko; S. Petrashchuk | Khmelnytsky National University, Khmelnitsky, Ukraine; Khmelnytsky National University, Khmelnitsky, Ukraine; Khmelnytsky National University, Khmelnitsky, Ukraine | 2019 IEEE 2nd Ukraine Conference on Electrical and Computer Engineering (UKRCON) | 2019-10-24 | 2019 |  |  | 265 | 270 | The paper represents research aimed at assessing elastic and dissipation properties of enclosures on excitation and transmission of vibration in electronic packages. Once bearing parts of electronic packages, in particular printed circuit boards, receive resonant oscillations, the dynamic forces increase manifold so that they cause breakages of parts and components. In the paper, three basic problems are in objective for enclosed electronic packages forced by vibration: finding natural frequencies of printed circuit boards using estimation and test methods; assessing enclosure case design on vibration transmission to printed circuit boards installed inside; developing methods and means to reduce transmission and excitation of vibration inside the enclosure case. |  | 978-1-7281-3882-4 | 10.1109/UKRCON.2019.8879782 |  | https://ieeexplore.ieee.org/stamp/stamp.jsp?arnumber=8879782 | vibration transmission;electronic package;enclosure design;resonance;printed circuit board;stiffness | Vibrations;Printed circuits;Oscillators;Resonant frequency;Acceleration;Frequency measurement;Vibration measurement | elasticity;electromagnetic shielding;electronics packaging;failure analysis;packaging;printed circuit manufacture;printed circuit testing;printed circuits;thermal management (packaging);vibrations | assessing enclosure case design;particular printed circuit boards;dynamic forces increase manifold;enclosed electronic packages;vibration transmission |  | 1 |  | 16 |  | 2019-10-24 |  |  | IEEE | IEEE Conferences
New packaging of chip-on-board by unique printing method | A. Okuno; K. Nagai; K. Ikeda; T. Tsukazaki; N. Oyama; K. Nakahira; T. Hashimoto | Japan Rec Company Limited, Takatsuki, Osaka, Japan; Japan Rec Company Limited, Takatsuki, Osaka, Japan; Japan Rec Company Limited, Takatsuki, Osaka, Japan; Japan Rec Company Limited, Takatsuki, Osaka, Japan; Japan Rec Company Limited, Takatsuki, Osaka, Japan; Japan Rec Company Limited, Takatsuki, Osaka, Japan; Japan Rec Co. Ltd., Osaka, Japan | 1991 Proceedings 41st Electronic Components & Technology Conference | 2002-08-06 | 1991 |  |  | 843 | 847 | A novel printing method which has been found to be successful in making the chip-on-board (COB) packaging for ICs has been developed. Using this technique, it has become possible to achieve less than mm height, uniform thickness, and all-in-one operation. This method is more economical than the transfer-molding method. In addition, the cost of packages is much reduced, and it is more suited to mass production. One-component epoxy-resin, called NPR-150, has been developed which is suitable for printing. Deformation of gold wires was not observed, and reliability test results showed excellent levels, comparable to the formal transfer-molding packaging.<> |  | 0-7803-0012-2 | 10.1109/ECTC.1991.163977 |  | https://ieeexplore.ieee.org/stamp/stamp.jsp?arnumber=163977 |  | Printing;Integrated circuit packaging;Semiconductor device packaging;Electronics packaging;Large scale integration;Surface-mount technology;Transfer molding;Epoxy resins;Encapsulation;Packaging machines | integrated circuit technology;printed circuit manufacture;printing;surface mount technology | SMT;packaging;chip-on-board;printing method;COB;ICs;epoxy-resin;NPR-150;reliability test |  | 5 | 2 | 6 |  | 2002-08-06 |  |  | IEEE | IEEE Conferences
High density multilayer printed circuit board for HITAC M-880 | A. Takahashi; N. Ooki; A. Nagai; H. Akahoshi; A. Mukoh; M. Wajima | Hitachi Research Laboratory, Hitachi and Limited, Japan; Kanagawa Works, Hitachi and Limited, Japan; Hitachi Research Laboratory, Hitachi and Limited, Japan; Hitachi Research Laboratory, Hitachi and Limited, Japan; Hitachi Research Laboratory, Hitachi and Limited, Japan; Kanagawa Works, Hitachi and Limited, Japan | IEEE Transactions on Components, Hybrids, and Manufacturing Technology | 2002-08-06 | 1992 | 15 | 4 | 418 | 425 | Investigations were performed on ways to raise signal transmission velocity of printed circuit boards (PCBs). A low dielectric laminate (dielectric constant=3.7) for the PCBs, which has almost the same thermal stability and flame retardancy as a polyimide one, was produced by a maleimide-styryl (MS) resin synthesis based on a molecular design technique in combination with optimum reinforcement. A high aspect ratio fine pattern formation process was established by pattern copper plating. Signal linewidth was 70 mu m and its thickness was 65 mu m. A high aspect ratio fine through-hole formation process was derived by optimization of the drilling conditions. Using all these technologies, a high density, multilayer printed circuit board (MPB) with 46 layers and 730 mm by 534 mm in size was developed. This high-performance MPB was applied to the HITAC M-880, the newest and largest mainframe computer manufactured by Hitachi.<> | 1558-3082 |  | 10.1109/33.159868 |  | https://ieeexplore.ieee.org/stamp/stamp.jsp?arnumber=159868 |  | Nonhomogeneous media;Printed circuits;Dielectric constant;Computer aided manufacturing;Laminates;Circuit stability;Thermal stability;Fires;Polyimides;Resins | mainframes;organic insulating materials;permittivity;printed circuits | high density PCB;multilayer boards;MLBs;high aspect ratio holes;low permittivity;high aspect ratio patterns;maleimide-styryl resin;signal transmission velocity;printed circuit boards;PCBs;low dielectric laminate;thermal stability;flame retardancy;molecular design technique;optimum reinforcement;fine pattern formation process;linewidth;thickness;fine through-hole formation process;optimization;drilling conditions;multilayer printed circuit board;size;HITAC M-880;mainframe computer;Hitachi;70 micron;65 micron;730 mm;534 mm;Cu plating |  | 4 |  | 12 | IEEE | 2002-08-06 |  |  | IEEE | IEEE Journals
Gravure printing of Ag electrodes for electroluminescent lighting | V. Sunappan | Singapore Institute of Manufacturing Technology, 73 Nanyang Drive, Singapore | 2016 IEEE 18th Electronics Packaging Technology Conference (EPTC) | 2017-02-23 | 2016 |  |  | 593 | 596 | Electroluminescent lighting (EL) is a form of printed lighting on flexible film processed traditionally using screen printing technique for small areas or panel sized formats. Roll to roll slot coating of EL inks (phosphor, dielectric and Ag conductor) was implemented to increase productivity for large area printed electronics applications. However, material cost remains a big concern for widespread industry adoption of printed lighting. In this work, the Ag electrode thickness on printed lighting was successfully reduced by two thirds by conversion of slot coating to gravure printing. A wide range of printing thicknesses and sheet resistivities were produced by varying gravure cell design. A minimum print thickness range of 5~7 渭m was found feasible without defects with sheet resistance of 210 惟/sq. This was achieved by gravure cell depth of 75 渭m. Printing layer thickness can be increased easily by increasing gravure cell depth. Print layer thickness under 5 渭m generated porosities. The printed lighting brightness was almost unchanged by reduced electrode thickness. |  | 978-1-5090-4369-9 | 10.1109/EPTC.2016.7861549 |  | https://ieeexplore.ieee.org/stamp/stamp.jsp?arnumber=7861549 |  | Ink;Printing;Lighting;Coatings;Phosphors;Electrodes;Resistance | brightness;coating techniques;conductors (electric);electrodes;phosphors;printed circuits;silver;thick films | gravure printing;Ag electrode thickness;electroluminescent lighting;flexible film;screen printing technique;panel sized formats;roll to roll slot coating;EL inks;phosphor;Ag conductor;printed electronics;sheet resistivity;gravure cell design;sheet resistance;gravure cell depth;printing layer thickness;generated porosity;printed lighting brightness;Ag |  | 2 |  | 2 |  | 2017-02-23 |  |  | IEEE | IEEE Conferences
Correlation Factor Analysis of FEA Model Simplification Methods of Printed Circuit Board | Z. Su; L. Chuanri; X. Fei; Q. Liang | 1 School of Reliability and Systems Engineering, Beihang University, Beijing, P.R. China; 1 School of Reliability and Systems Engineering, Beihang University, Beijing, P.R. China; 1 School of Reliability and Systems Engineering, Beihang University, Beijing, P.R. China; 1 School of Reliability and Systems Engineering, Beihang University, Beijing, P.R. China | 2011 Seventh International Conference on Computational Intelligence and Security | 2012-01-12 | 2011 |  |  | 1461 | 1465 | Aiming at the failures of aviation electronic equipments which experienced vibration load, the simulation on vibration characteristic of the printed circuit board is presented using the finite element analysis software ANSYS-Workbench. Various input factors that may have correlation with the modal frequencies and mode shapes of the PCB are studied by the illustration of an avionics printed circuit board. The contrast study mainly focus on the PCB material parameters, meshing conditions, different model reduction methods and means of contact constraints. The principles of simplifying FEA model are acquired through the sensitivity analysis of various factors on the frequency error. The experience on of electronic products is accumulated, and the accuracy of failure prediction is ensured by using the results of vibration response. |  | 978-1-4577-2008-6 | 10.1109/CIS.2011.326 |  | https://ieeexplore.ieee.org/stamp/stamp.jsp?arnumber=6128367 | Vibration dynamic simulation;FEA model modifying;ANSYS-Workbench | Integrated circuit modeling;Printed circuits;Analytical models;Vibrations;Shape;Sensitivity analysis;Assembly | finite element analysis;printed circuits | correlation factor analysis;FEA model simplification method;printed circuit board;aviation electronic equipment;vibration load;finite element analysis software ANSYS-Workbench;avionics printed circuit board;PCB material parameter;frequency error;electronic product;vibration response |  |  |  | 5 |  | 2012-01-12 |  |  | IEEE | IEEE Conferences
High density multilayer printed circuit board for HITAC M-800 | A. Takahashi; N. Ooki; A. Nagai; H. Akahoshi; A. Mukoh; M. Wajima | Hitachi Research Laboratory, Hitachi and Limited, Japan; Kanagawa Works, Hitachi and Limited, Hadano, Kanagawa, Japan; Hitachi Research Laboratory, Hitachi and Limited, Japan; Hitachi Research Laboratory, Hitachi and Limited, Japan; Hitachi Research Laboratory, Hitachi and Limited, Japan; Kanagawa Works, Hitachi and Limited, Hadano, Kanagawa, Japan | 1991 Proceedings 41st Electronic Components & Technology Conference | 2002-08-06 | 1991 |  |  | 585 | 592 | Ways to raise the signal transmission velocity of printed circuit boards (PCBs) are discussed. A low dielectric constant laminate (dielectric constant=3.7) for the PCBs, which has almost the same thermal stability and flame retardancy as a polyimide one, was produced by a maleimide-styryl resin synthesis based on a molecular design technique in combination with optimum reinforcement. A high-aspect-ratio, fine-pattern formation process was established by pattern copper plating. The signal line width is 70 mu m and its thickness is 65 mu m. A high-aspect-ratio, fine through-hole formation process was derived by optimization of the drilling conditions. Using these technologies, a high-density, multilayer printed circuit board (MPB), 730*534 mm in size with 46 layers, was developed. This high-performance MPB was applied in the HITAC M-880, the newest and largest mainframe computer manufactured by Hitachi.<> |  | 0-7803-0012-2 | 10.1109/ECTC.1991.163938 |  | https://ieeexplore.ieee.org/stamp/stamp.jsp?arnumber=163938 |  | Nonhomogeneous media;Printed circuits;Dielectric constant;Computer aided manufacturing;Laminates;Circuit stability;Thermal stability;Fires;Polyimides;Resins | mainframes;polymers;printed circuits | high-aspect-ratio holes;low permittivity laminate;multilayer boards;MLBs;high density boards;multilayer printed circuit board;HITAC M-800;signal transmission velocity;printed circuit boards;PCBs;thermal stability;flame retardancy;maleimide-styryl resin synthesis;molecular design technique;optimum reinforcement;fine-pattern formation process;line width;thickness;fine through-hole formation process;drilling conditions;MPB;mainframe computer;Hitachi;65 to 70 micron;543 to 730 mm;Cu plating |  |  |  | 12 |  | 2002-08-06 |  |  | IEEE | IEEE Conferences
Laser curing of inkjet printed strain gauge structures | O. Kravchuk; Y. Bobitski; M. Reichenberger | Nacional'nij universitet L'vivs'ka politehnika, L'viv, UA; Nacional'nij universitet L'vivs'ka politehnika, L'viv, UA; Technische Hochschule N眉rnberg Georg Simon Ohm, N眉rnberg, Germany | 2016 MIXDES - 23rd International Conference Mixed Design of Integrated Circuits and Systems | 2016-08-04 | 2016 |  |  | 343 | 345 | In this work the fabrication of strain sensors based on the resistive principle using inkjet printing of silver nanoparticles was investigated. Laser sintering was studied as an alternative sintering process. Printed on polyimide substrate silver structures were sintered using a continuous wave 405 nm diode laser. Gauge factors of printed strain gauges of around 3.6 (after laser sintering) have been achieved. |  | 978-83-63578-09-1 | 10.1109/MIXDES.2016.7529761 |  | https://ieeexplore.ieee.org/stamp/stamp.jsp?arnumber=7529761 | Inkjet printing;Resistive sensors;Laser sintering | Laser sintering;Nanoparticles;Strain;Printing;Resistance;Measurement by laser beam;Masers | curing;ink jet printing;laser materials processing;nanofabrication;nanoparticles;silver;sintering;strain gauges | gauge factors;continuous wave diode laser;polyimide substrate;silver nanoparticles;inkjet printing;strain sensors;strain gauge structures;laser curing;wavelength 405 nm;Ag |  | 4 |  | 14 |  | 2016-08-04 |  |  | IEEE | IEEE Conferences
Fault Diagnosis Expert System for Broadcasting Station Interface Circuit Board on VXI Bus | W. Zhang; C. Shu; Y. -f. Peng; J. -h. Tu; Y. -k. Shi | Wuhan Mechanical Technology College, Hubei, China; Wuhan Mechanical Technology College, Hubei, China; Wuhan Mechanical Technology College, Hubei, China; Wuhan Mechanical Technology College, Hubei, China; Wuhan Mechanical Technology College, Hubei, China | 2006 International Conference on Machine Learning and Cybernetics | 2009-03-04 | 2006 |  |  | 895 | 899 | A high-tech information electronic equipment of some given type is designed in order to proceed automatically fault detection and improve the efficiency and accuracy of diagnosis. This thesis, which is a part of the program, introduces the research of algorithm of fault diagnosis expert system of the broadcasting station of the equipment and algorithm realization and example proving on the hardware platform. It's quicker and more convenient to locate fault on the circuit boards on this equipment. It's proved that this expert system can solve the problems of high cost and long intervals of maintenance and keep the equipment in a stable status | 2160-1348 | 1-4244-0061-9 | 10.1109/ICMLC.2006.258493 |  | https://ieeexplore.ieee.org/stamp/stamp.jsp?arnumber=4028190 | VXI bus;Expert system;Fault diagnose;Broadcasting station interface circuit board | Fault diagnosis;Diagnostic expert systems;Broadcasting;Printed circuits;Hardware;Circuit faults;Automatic control;Circuit testing;Electronic equipment;Costs | automatic test software;broadcasting;diagnostic expert systems;electronic engineering computing;electronic equipment testing;fault diagnosis;peripheral interfaces;printed circuit testing | fault diagnosis expert system;broadcasting station interface circuit board;VXI bus;high-tech information electronic equipment;fault detection |  |  |  | 3 |  | 2009-03-04 |  |  | IEEE | IEEE Conferences
Modeling inductive coupling for Wireless Power Transfer to integrated circuits | R. Matias; B. Cunha; R. Martins | DETI, IEETA, UA, Portugal; DETI, IEETA, UA, Portugal; DETI, IEETA, UA, Portugal | 2013 IEEE Wireless Power Transfer (WPT) | 2013-07-15 | 2013 |  |  | 198 | 201 | With the trend of portable electronics to go battery-less, Inductive Coupling Wireless Power Transfer (ICW Power Transfer) is becoming commonplace. Inductive Coupling has shown to be a good technique for proximity and wireless power transfer in general, because it permits the easy use of impedance matching and resonance circuits. An important potential application is powering Integrated Circuits (ICs) from a PCB (Printed Circuit Board) without using conductive pins. While using ferromagnetic core materials improves coupling, conductive non-ferromagnetic ones like most IC's substrates, decrease coupling and ICW Power Transfer performance. In this paper we developed a simple theoretical model for ICW power transfer and compared it with 3D Electromagnetic simulations of an inductive link system to ICs. The results show that enough power can be supplied to very low power consumption ICs. As this technique can be also used to perform wireless communications, it opens the possibility to design ICs without pins at all. |  | 978-1-4673-5010-5 | 10.1109/WPT.2013.6556917 |  | https://ieeexplore.ieee.org/stamp/stamp.jsp?arnumber=6556917 | PCB 鈥?Printed Circuit Board;IC 鈥?Integrated Circuit;ICW Power Transfer 鈥?Inductive Coupling Wireless Power Transfer;Near Field;EM 鈥?Electromagnetic Fields;Loop Wire;Range | Inductors;Couplings;Integrated circuit modeling;Receivers;Transmitters;Wireless communication | impedance matching;inductive power transmission;integrated circuit design | inductive coupling modeling;wireless power transfer;integrated circuits;portable electronics;inductive coupling wireless power transfer;ICW power transfer performance;impedance matching circuit;resonance circuit;PCB;printed circuit board;conductive pins;ferromagnetic core materials;IC substrate;3D electromagnetic simulation;inductive link system;low-power consumption IC;IC design |  | 21 |  | 9 |  | 2013-07-15 |  |  | IEEE | IEEE Conferences
Capacitor placement using genetic algorithms to reduce switching noise | S. H. Karaki; A. I. Kayssi; B. Abdouni; M. . -C. Raad | Department of Electrical and Computer Engineering, American University of Beirut, Beirut, Lebanon; Department of Electrical and Computer Engineering, American University of Beirut, Beirut, Lebanon; Department of Electrical and Computer Engineering, American University of Beirut, Beirut, Lebanon; Department of Electrical and Computer Engineering, American University of Beirut, Beirut, Lebanon | The 14th International Conference on Microelectronics, | 2003-01-14 | 2002 |  |  | 242 | 246 | This work investigates the capacitor placement on a printed circuit board (PCB) to reduce the effect of simultaneous switching noise (SSN) as a genetic algorithm (GA) search problem. The objective is to determine the minimum number of added capacitors, and hence cost, and their position on the PCB, while keeping the maximum voltage deviation within some specified noise margin. The presence of capacitors at the selected positions is represented by a stream of zeros and ones, which is interpreted as a genotype and manipulated using GA operators to systematically approach an optimal solution. At each step or generation of the GA the fitness of genotypes are assessed using linear transient circuit analyses by determining maximum voltage dip and number of capacitors needed. The circuit analysis is made efficient by formulating the problem in such a way that the transient analysis of each genotype involves a single formation and inversion of the nodal admittance matrix done at the onset of the process. |  | 0-7803-7573-4 | 10.1109/ICM-02.2002.1161539 |  | https://ieeexplore.ieee.org/stamp/stamp.jsp?arnumber=1161539 |  | Genetic algorithms;Noise reduction;Circuit noise;Transient analysis;Circuit analysis;Switched capacitor circuits;Printed circuits;Switching circuits;Search problems;Costs | printed circuit design;transient analysis;circuit analysis computing;genetic algorithms;circuit noise;capacitor switching | capacitor placement;genetic algorithm;printed circuit board;PCB;simultaneous switching noise;SSN;search problem;noise margin;circuit analysis;maximum voltage dip;transient analysis;nodal admittance matrix |  | 3 |  | 8 |  | 2003-01-14 |  |  | IEEE | IEEE Conferences
Embedded resistors in printed circuit board assembly | S. Wang | School of Information Science and Technology, Northwest University, Xian, China | 2013 8TH INTERNATIONAL SYMPOSIUM ON ADVANCED TOPICS IN ELECTRICAL ENGINEERING (ATEE) | 2013-09-19 | 2013 |  |  | 1 | 4 | There are some benefits for embedded passive devices, such as higher reliability by eliminating the solder joint failure from the surface discrete components, real-estate reduction by reducing the physical size of the printed circuit board assembly (PCBA) surface area, better frequency performance by avoiding the inherent parasitic effects from current surface mount technology (SMT). Definitely, embedded passive technology has great potentials on electronic applications, but there are many problems to be resolved at the present stage, one of them is manufacturing processing. The advantages for performing the embedded passive devices in PCBA were discussed firstly. The fabrication processing for embedded resistors in the PCBA was investigated in detail thereafter. The testing results for the embedded resistors fabricated, such as resistance value distribution ranges, relativity standard deviation, product yield, manufacturing tolerance, and control ability for manufacturing process were present lastly, which show the embedded resistors fabricated have the potential to be used in multilayer PCBA in the future. | 2068-7966 | 978-1-4673-5980-1 | 10.1109/ATEE.2013.6563465 |  | https://ieeexplore.ieee.org/stamp/stamp.jsp?arnumber=6563465 | embedded resistors;PCBA | Resistors;Resistance;Testing;Fabrication;Manufacturing processes;Materials | assembling;printed circuit manufacture;printed circuit testing;resistors;surface mount technology | printed circuit board assembly;embedded passive device;surface discrete component;frequency performance;surface mount technology;SMT;electronic application;PCBA;fabricated embedded resistor testing;manufacturing process;multilayer PCBA |  | 2 |  | 5 |  | 2013-09-19 |  |  | IEEE | IEEE Conferences
Directly electroless-plating NI-P thin-film to fabricate magnetic core of integrated inductor for printed circuit board | G. Zhou; X. Xu; T. Yang; W. He; S. Wang; Y. Chen; W. Yang | State Key Laboratory of Electronic Thin Films and Integrated Device, University of Electronic Science and Technology of China, Chengdu, P. R. China; State Key Laboratory of Electronic Thin Films and Integrated Device, University of Electronic Science and Technology of China, Chengdu, P. R. China; State Key Laboratory of Electronic Thin Films and Integrated Device, University of Electronic Science and Technology of China, Chengdu, P. R. China; State Key Laboratory of Electronic Thin Films and Integrated Device, University of Electronic Science and Technology of China, Chengdu, P. R. China; State Key Laboratory of Electronic Thin Films and Integrated Device, University of Electronic Science and Technology of China, Chengdu, P. R. China; State Key Laboratory of Electronic Thin Films and Integrated Device, University of Electronic Science and Technology of China, Chengdu, P. R. China; State Key Laboratory of Electronic Thin Films and Integrated Device, University of Electronic Science and Technology of China, Chengdu, P. R. China | 2016 China Semiconductor Technology International Conference (CSTIC) | 2016-05-05 | 2016 |  |  | 1 | 3 | Integrated inductor with magnetic core is one of the three significant passive components for PCB (Printed Circuit Board) assembly. In this paper, a novel structure of integrated inductor with Ni-P (low P content) magnetic core deposited on the as-patterned conductive copper lines was fabricated by directly electroless-plating method. Two types of PCB integrated inductor with patterns of rectangle and hexagon winding were designed, respectively. The inductance changes were investigated under the changes of Ni-P plating times and tested frequency. Obvious increasing was observed after the deposition of Ni-P magnetic core. Furthermore, effects of the P content of Ni-P thin-film were also investigated in this paper. |  | 978-1-4673-8804-7 | 10.1109/CSTIC.2016.7463942 |  | https://ieeexplore.ieee.org/stamp/stamp.jsp?arnumber=7463942 | Integrated Inductor;PCB;Ni-P thin-film;Magnetic core;Low P content | Inductors;Magnetic cores;Plating;Inductance;Copper;Solenoids;Dielectrics | electroless deposition;electroplating;magnetic cores;printed circuit manufacture;printed circuits;thin films | directly electroless-plating thin-film;magnetic core;integrated inductor;printed circuit board;passive components;as-patterned conductive copper lines |  | 1 |  | 6 |  | 2016-05-05 |  |  | IEEE | IEEE Conferences
Heat flow sensor created by printed circuit board manufacturing processes | Y. Ozaki; H. Matsui; M. Shimizu | R&D, SOKEN, INC., Nisshin, Aichi, Japan; R&D, SOKEN, INC., Nisshin, Aichi, Japan; PALAP Project, DENSO Corporation, Kariya, Aichi, Japan | 2018 International Conference on Electronics Packaging and iMAPS All Asia Conference (ICEP-IAAC) | 2018-06-07 | 2018 |  |  | 459 | 464 | Measuring heat flow is an effective method for thermal analysis. A new type of heat flow sensor was developed by using printed circuit board (PCB) manufacturing processes. The sensor features high sensitivity and thinness. Although a thermopile is used for the thermoelectric element in the conventional heat flow sensor, this newly adopted one uses a semiconductor as the thermoelectric element. The thermoelectric elements are densely packed into the sensor. The sensor can detect the heat flow that is generated by a temperature difference of around 0.001 degree Celsius. Furthermore, the features of the sensor make it possible to install the sensors in the factory equipment. Also, because of tiny amounts of absorption or generation of heat in equipment, machine status monitoring with heat flow sensors is possible. |  | 978-4-9902-1885-0 | 10.23919/ICEP.2018.8374347 |  | https://ieeexplore.ieee.org/stamp/stamp.jsp?arnumber=8374347 | heat flow;sensor;status monitoring | Temperature sensors;Resistance heating;Engines;Heat transfer;Thermal resistance | condition monitoring;flow measurement;flow sensors;heat transfer;printed circuit manufacture;printed circuits;semiconductors;temperature sensors;thermal analysis;thermopiles | thermoelectric element;printed circuit board manufacturing processes;heat absorption;heat flow measurement;thermal analysis;heat flow sensor;thermopile;semiconductor;factory equipment;machine status monitoring;heat generation |  |  |  | 6 |  | 2018-06-07 |  |  | IEEE | IEEE Conferences
Influence of Increased Voltage on the Characteristics of Printed Circuit Board Protective Coatings | M. Hirman; F. Steiner; J. Hornak; J. Pihera; P. Rous | Department of Technologies and Measurements, University of West Bohemia, Pilsen, Czech Republic; Department of Technologies and Measurements, University of West Bohemia, Pilsen, Czech Republic; Department of Technologies and Measurements, University of West Bohemia, Pilsen, Czech Republic; Department of Technologies and Measurements, University of West Bohemia, Pilsen, Czech Republic; Department of Technologies and Measurements Faculty of Electrical Engineering, University of West Bohemia, Pilsen, Czech Republic | 2018 International Conference on Diagnostics in Electrical Engineering (Diagnostika) | 2018-11-08 | 2018 |  |  | 1 | 6 | The article presents a research focused on printed circuit board protective coatings as an option for the assembled PCBs cover and electronic device reliability improvement. The experiment with different coatings is described in this article. For the experiment, rigid substrate (FR-4) is used. The protective coatings from acrylic, urethane, silicone and fluoropolymer materials were used. The differences in substrates and coatings have an effect on the insulation resistance which was measured by SIR test. The samples were exposed to accelerated aging test by increased voltage. The advantages, disadvantages, comparison and results from measurement are discussed in this paper. The results present the comparison of the tested conformal coatings. The importance of cleaning before application of coatings is the next part of results. |  | 978-1-5386-4424-9 | 10.1109/DIAGNOSTIKA.2018.8526141 |  | https://ieeexplore.ieee.org/stamp/stamp.jsp?arnumber=8526141 | Conformal coating;increased voltage ageing;surface insulation resistance | Coatings;Electrical resistance measurement;Insulation;Electric breakdown;Voltage measurement;Surface resistance | ageing;cleaning;fitting (assembly);life testing;polymers;printed circuit testing;printed circuits;protective coatings;reliability;silicones | printed circuit board protective coatings;electronic device reliability improvement;silicone;fluoropolymer material;assembly process;urethane material;acrylic material;insulation resistance;SIR test;aging test;cleaning process |  |  |  | 7 |  | 2018-11-08 |  |  | IEEE | IEEE Conferences
Rat-Race Hybrid Ring Realized In Two-Layer Printed Process | K. Jung; M. F. Andrews; L. A. Hayden | Samsung Electro-Mechanics Co, Suwon, Korea; Microsemi Co, Bend, OR, USA; Qorvo Inc, Hillsboro, OR, USA | IEEE Microwave and Wireless Components Letters | 2016-10-05 | 2016 | 26 | 10 | 768 | 770 | New structure for a Rat-Race hybrid ring is proposed, which uses a two-layer printed process, such as the double sided printed circuit board or a two-layered thin-film process. The structure has two transmission-lines crisscrossing each other that are placed at an optimum position where the coupled signal minimally affects the original function of the Rat-Race hybrid. The proposed structure is realized at 60 GHz center frequency. At 25 % relative-bandwidth, the measured balanced mismatches are within 0.6 dB and 10 degrees, while the return-losses and isolations are all 15 dB or more. | 1558-1764 |  | 10.1109/LMWC.2016.2605463 | Probe鈥檚 Engineering Group, Cascade Microtech Inc; | https://ieeexplore.ieee.org/stamp/stamp.jsp?arnumber=7576654 | Cross-over junction;printed circuits;rat-race | Junctions;Couplings;Coplanar waveguides;Ports (Computers);Measurement uncertainty;Scattering parameters | hybrid integrated circuits;millimetre wave integrated circuits;printed circuits;transmission lines | measured balanced mismatches;relative bandwidth;coupled signal;transmission lines;rat-race hybrid ring;two-layer printed process;frequency 60 GHz |  | 4 |  | 3 | IEEE | 2016-09-26 |  |  | IEEE | IEEE Journals
Prediction of bending reliability of BGA solder joints on Flexible Printed Circuit (FPC) | J. Huang; Q. Chen; L. Xu; G. Q. Zhang | Guilin University of Electronic and Technology, Guilin, Guangxi, China; Nokia Research Center, Beijing, China; Nokia Research Center, Beijing, China; Strategy and Business Development of Philips Semiconductors, Eindhoven, Netherlands | 2009 International Conference on Electronic Packaging Technology & High Density Packaging | 2009-09-29 | 2009 |  |  | 1195 | 1200 | In this paper, the mechanical performance of solder joints of BGA mounted on flexible printed circuit (FPC) was studied using finite element method (FEM). To optimize the electric components layout during the design, it is necessary to predict the bending reliability of components on FPC. Traditionally, 3-point or 4-point bending are common used to study if the substrate is rigid. In order to simulate the free bending condition with soft substrate, a new bending method is taken. That's to fix the FPC at one side and move the other side to bend the FPC. Based on this novel model, the length of the FPC, the height and diameter of the solder joints are respectively taken as the optimized variables. With the variable change, there are many different cases. For one general case, the bending process is divided into two steps. At first, to rotate the FPC about 180deg at one side and make the two fixtures parallel; then move the fixture to control the bending. It is found that the stress of the solder joints in first step linearly proportioned increase with the bending. While in the second step, the stress reaches the peak and declines gradually with the two ends of the FPC get closer. Simulation results indicate that by using the longer FPC can improve the reliability significantly. Normally, reliability can be also improved by increasing the height and diameter of the solder joints. While in the translating-induced bending, increasing the diameter will worsen the solder reliability unless the diameter is larger than 0.3 mm. |  | 978-1-4244-4658-2 | 10.1109/ICEPT.2009.5270618 |  | https://ieeexplore.ieee.org/stamp/stamp.jsp?arnumber=5270618 |  | Flexible printed circuits;Soldering;Finite element methods;Design optimization;Fixtures;Stress;Capacitive sensors;Substrates;Consumer electronics;Testing | ball grid arrays;bending;circuit reliability;printed circuit layout;printed circuit manufacture;solders | bending reliability;BGA solder joints;flexible printed circuit;mechanical performance;finite element method;electric components layout;soft substrate;bending method;solder reliability |  | 3 |  | 8 |  | 2009-09-29 |  |  | IEEE | IEEE Conferences
Study on generation of electro-chemical migration in layered insulating films for flexible printed circuit | K. Sato; Y. Tanaka; T. Maeno | Tokyo City University, Tokyo, Japan; Tokyo City University, Tokyo, Japan; National Institute of Information and Communications Technology, Koganei, Japan | 2017 1st International Conference on Electrical Materials and Power Equipment (ICEMPE) | 2017-07-17 | 2017 |  |  | 192 | 197 | Printed circuit boards for communication equipment have been promoted by mounting circuits in them with higher-density. It is said that an ECM (Electro Chemical Migration) generates in the insulating material when a high electric stress is applied to the board material under high temperature with high humid condition. Since the ECM degrades the insulation properties of it, it is necessary to use a suitable material for prevent the generation of ECM. However, while many research for the ECM in some traditional rigid circuit boards were carried out, there is a few reports about ECM in FPC (Flexible printed circuit). Which is usually used in many advanced recent electronic devices. Therefore we attempted to study the occurrence of the ECM in the FPC. |  | 978-1-5090-5736-8 | 10.1109/ICEMPE.2017.7982064 |  | https://ieeexplore.ieee.org/stamp/stamp.jsp?arnumber=7982064 |  | Electronic countermeasures;Anodes;Cathodes;Voltage measurement;Electric fields;Humidity | electrochemistry;flexible electronics;insulating thin films;organic insulating materials;printed circuits | electrochemical migration generation;layered insulating films;flexible printed circuit;printed circuit boards;communication equipment;insulating material;electric stress;board material;insulation properties degradation;ECM generation prevention;FPC |  |  |  | 5 |  | 2017-07-17 |  |  | IEEE | IEEE Conferences
The development of an automated rework cell for printed wiring assemblies | M. H. Merrick; L. R. Ruff; D. L. Millard | Design and Manufacturing Institute, Rensselaer Polytechnic Institute, USA; Design and Manufacturing Institute, Rensselaer Polytechnic Institute, USA; Design and Manufacturing Institute, Rensselaer Polytechnic Institute, USA | Proceedings of 16th IEEE/CPMT International Electronic Manufacturing Technology Symposium | 2002-08-06 | 1994 |  |  | 367 | 370 vol.1 | As the piece cost of completed circuit boards increases and production quantities decrease, rework of defective boards has become an important part of the production process. Surface mount component lead pitch has also been decreasing, which has required increased training and skill level of the rework operators. Automated rework provides a more cost-effective and reliable solution to these problems. The function of the rework cell is to remove and replace individual surface mount components from a fully populated circuit board without damaging the board, surrounding components, or solder joints of the surrounding components. The solder used is tin-lead with a eutectic melting temperature of 183/spl deg/ Celsius. It encapsulates the steps of circuit board assembly, which is normally done by separate machines in an assembly line, into a single machine, as well as add two additional operations. Further, the tooling must be able to handle a wide range of component sizes and pitches creating an operating environment that approaches a product batch size of one.<> |  | 0-7803-2037-9 | 10.1109/IEMT.1994.404735 |  | https://ieeexplore.ieee.org/stamp/stamp.jsp?arnumber=404735 |  | Wiring;Assembly;Cameras;Printed circuits;Databases;Production;Lead;Soldering;Robot vision systems;Heat transfer | printed circuit manufacture;surface mount technology;assembling;soldering | automated rework cell;printed wiring assemblies;circuit boards;defective board reworking;production process;surface mount component replacement;SMD removal;circuit board assembly;183 C;Pb-Sn |  | 1 |  |  |  | 2002-08-06 |  |  | IEEE | IEEE Conferences
Determining Minimum Printed Circuit Board Trace Dimensions for Transient Suppression Circuits | C. A. McCreary; B. A. Lail | Commercial Systems, Rockwell Collins Inc., Melbourne, FL, USA; ECE Department, Florida Institute of Technology, Melbourne, FL, USA | IEEE Transactions on Components, Packaging and Manufacturing Technology | 2013-10-30 | 2013 | 3 | 11 | 1876 | 1888 | When designing transient suppression circuits housed on interface assemblies to protect internal circuits from power surges, there exists a need to accurately determine the minimum printed circuit board (PCB) trace width required to tolerate given transients without fusing due to overheating. This paper presents four different PCB trace models that may be used for this purpose. The predicted trace widths are compared with each other for validation by comparison. In addition, selected results are tested to further validate the accuracy of the models. | 2156-3985 |  | 10.1109/TCPMT.2013.2271704 |  | https://ieeexplore.ieee.org/stamp/stamp.jsp?arnumber=6558786 | Lightning;printed circuit layout;transient thermal analysis | Transient analysis;Heating;Finite element analysis;Copper;Dielectrics;Resistance;Atmospheric modeling | printed circuit layout;surge protection;thermal analysis;transient analysis;transients | minimum printed circuit board trace dimensions;transient suppression circuits;interface assemblies;internal circuits;power surges |  | 1 |  | 11 |  | 2013-07-15 |  |  | IEEE | IEEE Journals
Solving Feeder Assignment and Component Sequencing Problems for Printed Circuit Board Assembly Using Particle Swarm Optimization | H. -P. Hsu | National Kaohsiung Marine University, Kaohsiung, Taiwan | IEEE Transactions on Automation Science and Engineering | 2017-04-05 | 2017 | 14 | 2 | 881 | 893 | Printed circuit board assembly (PCBA) is a process of connecting various electronic components through printed circuit boards (PCBs). Due to the need to assemble a lot of components and PCBs at the same time, the PCBA process tends to become the bottleneck in an assembly line. Many assembly firms have thus introduced automated PCBA machines to expedite this process. However, to best operate these machines, effective PCBA planning is still required. Some nature-inspired metaheuristics such as simulated annealing and genetic algorithm (GA) have been increasingly used for the PCBA planning. Also, we find that particle swarm optimization (PSO) has never been employed to deal with the feeder assignment problem (FAP) and component sequencing problem (CSP) at the same time, though it has been regarded as a good competitor to GAs. In this paper, we developed two PSO-based approaches to deal with the two problems simultaneously for a chip shooter machine. In addition, we have conducted experiments to compare the two PSO-based approaches with two GA-based approaches. The experimental results showed that PSO2, the PSO-based approach with sigmoid functions, outperformed others in terms of assembly cycle time. The comparison with an exact approach further shows that PSO2 has a high rate to find the optimal/near-optimal solution. | 1558-3783 |  | 10.1109/TASE.2016.2622253 |  | https://ieeexplore.ieee.org/stamp/stamp.jsp?arnumber=7797623 | Component sequencing problem (CSP);feeder assignment problem (FAP);particle swarm optimization (PSO);printed circuit board assembly (PCBA) | Planning;Electronic components;Genetic algorithms;Printed circuits;Sequential analysis;Workstations;Particle swarm optimization | assembly planning;particle swarm optimisation;printed circuit manufacture | feeder assignment problems;FAP;component sequencing problems;CSP;printed circuit board assembly;particle swarm optimization;automated PCBA machines;PCBA planning;nature-inspired metaheuristics;chip shooter machine;PSO-based approach;sigmoid functions |  | 26 |  | 27 | IEEE | 2016-12-27 |  |  | IEEE | IEEE Journals
A multi-agent system for the production control of printed circuit boards using JaCaMo and Prometheus AEOlus | M. L. Roloff; M. R. Stemmer; J. F. H眉bner; R. Schmitt; T. Pfeifer; G. H眉ttemann | Academic Department of Metal-mechanics, Federal Institute of Santa Catarina, IFSC, Florian贸polis, Brazil; Department of Automation and Systems, Federal University of Santa Catarina, UFSC, Florian贸polis, Brazil; Department of Automation and Systems, Federal University of Santa Catarina, UFSC, Florian贸polis, Brazil; Laboratory for Machine Tools WZL, RWTH Aachen University, Aachen, Germany; Laboratory for Machine Tools WZL, RWTH Aachen University, Aachen, Germany; Laboratory for Machine Tools WZL, RWTH Aachen University, Aachen, Germany | 2014 12th IEEE International Conference on Industrial Informatics (INDIN) | 2014-11-06 | 2014 |  |  | 236 | 241 | This article presents a proposal for a multi-agent system for controlling the production of printed circuit boards in small series based on a new multi-agent approach. The multi-agent system was designed following the methodology Prometheus AEOlus and implemented using the framework JaCaMo. Unlike other multi-agent system used to control the production of printed circuit boards that are based on the agent-oriented paradigm, this system was completely designed and implemented using an integrated platform that follows the multi-agent oriented paradigm: the framework JaCaMo. So far this is the only implementation of this approach in the small series production. | 2378-363X | 978-1-4799-4905-2 | 10.1109/INDIN.2014.6945514 |  | https://ieeexplore.ieee.org/stamp/stamp.jsp?arnumber=6945514 | Key;multi-agent system;JaCaMo;Printed Circuit Boards;Prometheus AEOlus;Small Series Production | Production;Multi-agent systems;Printed circuits;Educational institutions;Programming;Proposals;Laboratories | multi-agent systems;printed circuit manufacture;production control;production engineering computing | multiagent system;production control;printed circuit boards;JaCaMo;Prometheus AEOlus;integrated platform;multiagent oriented paradigm;small series production |  | 5 |  | 18 |  | 2014-11-06 |  |  | IEEE | IEEE Conferences
A study on transmission characteristics and shielding effectiveness of shielded-flexible printed circuits for differential-signaling | Y. Kayano; H. Inoue | Graduate School of Engineering and Resource Science, Akita University, Akita, Japan; Akita Study Center, The Open University of Japan, Akita, Japan | 2015 IEEE International Symposium on Electromagnetic Compatibility (EMC) | 2015-09-14 | 2015 |  |  | 80 | 85 | To provide basic considerations for the realization of method for suppressing the EMI from differential-paired lines on flexible printed circuits (FPC), the characteristics of the SI performance and shielding effectiveness (SE) of shielded-flexible printed circuits for differential-signaling are investigated in this paper experimentally and by a numerical modeling. Firstly, transmission characteristics of TDR measurement and frequency response of ¦Sdd21¦ are discussed, from view point of signal integrity. Secondly, as the characteristics of the SE performance for EMI, frequency responses of magnetic field are investigated. Although placement of conductive shield near the paired-lines decreases characteristics impedance, ¦Sdd21¦ for the 鈥渨ith Cu 5.5um-thickness copper shield鈥?is not deteriorated compared with 鈥渨ithout shield鈥?and sufficient SE performance for magnetic fields can be established. But, thin-shield deteriorates SI as well as SE performances. | 2158-1118 | 978-1-4799-6616-5 | 10.1109/ISEMC.2015.7256136 |  | https://ieeexplore.ieee.org/stamp/stamp.jsp?arnumber=7256136 | Differential-signaling;electromagnetic shield;flexible printed circuits;differential-mode;common-mode | Magnetic fields;Printed circuits;Electromagnetic interference;Impedance;Cable shielding;Frequency measurement;Magnetic field measurement | electromagnetic interference;electromagnetic shielding;flexible electronics;frequency response;interference suppression;printed circuit design | EMI suppression;differential-paired lines;FPC;shielding effectiveness;shielded-flexible printed circuits;differential-signaling;transmission characteristics;TDR measurement;signal integrity;frequency responses;conductive shield placement;magnetic fields;size 5.5 mum |  | 2 |  | 16 |  | 2015-09-14 |  |  | IEEE | IEEE Conferences
Live demonstration: A real-time compensated inductive transceiver for wearable MP3 player system on multi-layered planar fashionable circuit board | S. Lee; S. Paek; H. -J. Yoo | Department of Electrical Engineering, KAIST, Daejeon, South Korea; Department of Electrical Engineering, KAIST, Daejeon, South Korea; Department of Electrical Engineering, KAIST, Daejeon, South Korea | Proceedings of 2010 IEEE International Symposium on Circuits and Systems | 2010-08-03 | 2010 |  |  | 2777 | 2777 | A wearable MP3 player system on a multi-layered common fabric patch is proposed for an unobtrusive usage in daily life. An inductive coupling transceiver is proposed as a wearable wireless connector, and it reduces power consumption below to 185.6渭W in total. Also it compensates for the dynamic variation caused by user's activities within 3.96渭s in worst case. The complete system is implemented on a 2-layer fabric substrate, and the music playback process is fully demonstrated. | 2158-1525 | 978-1-4244-5308-5 | 10.1109/ISCAS.2010.5537001 |  | https://ieeexplore.ieee.org/stamp/stamp.jsp?arnumber=5537001 |  | Real time systems;Transceivers;Digital audio players;Printed circuits;Fabrics;Coupling circuits;Connectors;Energy consumption;Medical services;Microcontrollers | printed circuits;transceivers;wearable computers | real-time compensated inductive transceiver;wearable MP3 player system;multi-layered planar fashionable circuit board;multi-layered common fabric patch;inductive coupling transceiver;wearable wireless connector |  | 1 |  | 2 |  | 2010-08-03 |  |  | IEEE | IEEE Conferences
A measurement system for printed circuit board parameters based on image | B. Xiong; Q. Ou | Key Laboratory of Nondestructive Test of Ministry of Education, Nanchang Hong Kong University, Nanchang, China; School of Electronic and Information Engineering, Nanchang Hong Kong University, Nanchang, China | 2009 4th IEEE Conference on Industrial Electronics and Applications | 2009-06-30 | 2009 |  |  | 2396 | 2400 | We develop a printed circuit board (PCB) measurement system to measure the line width, the angle between two lines, the pad diameter and the pad center position. We present the hardware constructions and the software design scheme. We propose the key algorithms on the measurement of the line width and pad parameters. The origin of measurement error is discussed. The solutions to reduce the measurement error are proposed. Experimental results demonstrate that the system is efficient and its measurement error is less than 2 mum. The system has been applied to manufacturing printed circuit boards and brought good social and economic benefits. | 2158-2297 | 978-1-4244-2799-4 | 10.1109/ICIEA.2009.5138629 |  | https://ieeexplore.ieee.org/stamp/stamp.jsp?arnumber=5138629 | printed circuit board;least square fitting;image measurement | Printed circuits;Digital images;Cameras;Electromagnetic measurements;Position measurement;Hardware;Measurement errors;Manufacturing;Charge coupled devices;Charge-coupled image sensors | CCD image sensors;image processing;least squares approximations;measurement errors;measurement systems;printed circuit manufacture;production engineering computing | printed circuit board;measurement system;pad diameter;pad center position;measurement error;least square fitting |  |  |  | 7 |  | 2009-06-30 |  |  | IEEE | IEEE Conferences
A knowledge based simulation environment | K. Milzner; F. Krohm | Lehrstuhl Informatik 1, University of Dortmund, Dortmund, Germany; Fraunhofer Institute of Microelectronic, Circuits and Systems, Duisburg, Dortmund, Germany | IEEE Proceedings of the Custom Integrated Circuits Conference | 2002-08-06 | 1990 |  |  | 10.6/1 | 10.6/4 | A knowledge-based shell for simulators has been developed as one part of a design environment for analog circuits. This shell offers circuit-specific simulation support exploiting expert knowledge for dealing with problems like test function generation and simulation clustering. Applications areas are all domains that require automated circuit characterization, such as synthesis or cell library maintenance. The prototype version has successfully been developed in the context of the OASE (operational amplifier and analog circuits synthesis expert system) analog circuit synthesis project. Currently it includes the BONSIM device-level simulator and opamp-specific circuit knowledge.<> |  |  | 10.1109/CICC.1990.124707 |  | https://ieeexplore.ieee.org/stamp/stamp.jsp?arnumber=124707 |  | Circuit simulation;Circuit testing;Context modeling;Prototypes;Analog circuits;Flexible printed circuits;Expert systems;System testing;Sequential analysis;Integrated circuit synthesis | analogue circuits;circuit CAD;expert systems;knowledge engineering | knowledge based simulation environment;knowledge-based shell;design environment;analog circuits;circuit-specific simulation support;expert knowledge;test function generation;simulation clustering;OASE;expert system;BONSIM device-level simulator;opamp-specific circuit knowledge |  | 5 |  | 13 |  | 2002-08-06 |  |  | IEEE | IEEE Conferences
A model to predict radiated emissions from electronic circuits | M. Radojicic; G. Costache | Department of Electrical Engineering, University of Ottawa, Ottawa, ONT, Canada; Department of Electrical Engineering, University of Ottawa, Ottawa, ONT, Canada | IEEE 1991 International Symposium on Electromagnetic Compatibility | 2002-08-06 | 1991 |  |  | 54 | 57 | Radiated electric field from simple models of printed circuit boards is predicted using a ground impedance formulation model. Results from this model show that a good agreement is found, but in a much faster time than a common method of moments program. Suggestions are made on how to reduce the radiated emissions.<> |  | 0-7803-0158-7 | 10.1109/ISEMC.1991.148183 |  | https://ieeexplore.ieee.org/stamp/stamp.jsp?arnumber=148183 |  | Predictive models;Electronic circuits;Cables;Printed circuits;Impedance;Voltage;Inductance;Wire;Electromagnetic radiation;National electric code | electric fields;electromagnetic compatibility;printed circuit design | radiated emission testing;EMC;electromagnetic compatibility;electronic circuits;electric field;printed circuit boards;ground impedance formulation model |  | 6 |  | 9 |  | 2002-08-06 |  |  | IEEE | IEEE Conferences
Technology downscale for optical waveguides in cost performance electrical-optical circuit boards | K. Nieweglowski; R. Rieske; D. Schulze; K. . -J. Wolter | Electronics Packaging Laboratory, Technische Universit盲t Dresden, Dresden, Germany; Electronics Packaging Laboratory, Technische Universit盲t Dresden, Dresden, Germany; Electronics Packaging Laboratory, Technische Universit盲t Dresden, Dresden, Germany; Electronics Packaging Laboratory, Technische Universit盲t Dresden, Dresden, Germany | 28th International Spring Seminar on Electronics Technology: Meeting the Challenges of Electronics Technology Progress, 2005. | 2005-08-08 | 2005 |  |  | 202 | 206 | Optical interconnections on printed circuit boards are a promising approach to increase the bandwidth in future links. The "waveguide-in-copper" technology is a cost effective method for fabrication of integrated optical waveguides. Following the trends for the optical interconnects on the PCB-level the waveguides have to be downscaled in pitch and structural dimension. In this paper the design and development of alternative technologies for structuring of integrated optical waveguides are described in detail. Considering the attenuation measurement the quality of the fabricated waveguides is evaluated. Furthermore the investigation on spatial coupling conditions enables one to compare the "waveguide-in-copper" technology with alternative ones | 2161-2064 | 0-7803-9325-2 | 10.1109/ISSE.2005.1491027 |  | https://ieeexplore.ieee.org/stamp/stamp.jsp?arnumber=1491027 |  | Optical waveguides;Costs;Printed circuits;Optical interconnections;Optical attenuators;Integrated circuit technology;Integrated optics;Bandwidth;Optical device fabrication;Optical design | attenuation measurement;integrated optoelectronics;optical interconnections;optical waveguides;printed circuits | electrical-optical circuit boards;optical interconnections;printed circuit boards;waveguide-in-copper technology;integrated optical waveguides;attenuation measurement;spatial coupling conditions |  | 4 | 1 | 7 |  | 2005-08-08 |  |  | IEEE | IEEE Conferences
Inkjet printed transmission line elements for RF applications and measurement challenges | N. B. Narampanawe; S. K. Yak; Z. Jie | School of Electrical and Electronic Engineering, Nanyang Technological University, SINGAPORE; School of Electrical and Electronic Engineering, Nanyang Technological University, SINGAPORE; Institute of Materials Research and Engineering, Singapore | 2014 IEEE 16th Electronics Packaging Technology Conference (EPTC) | 2015-02-02 | 2014 |  |  | 730 | 733 | In the future Internet of things (IoT) era, printed electronics is believed to be a key development technology for sensor tag development. Radio Frequency (RF) circuits such as RF energy harvesters and wireless power transfer will play a major role in future 鈥渟mart鈥?product. The fundamental element in RF hardware is transmission line. Ink and substrate properties, printing and curing process are vital in desirable quality output. Here, we report inkjet printed transmission line element design and implementation for beyond 1GHz operation. Further, measuring the characteristics of implemented transmission lines with correction is presented. |  | 978-1-4799-6994-4 | 10.1109/EPTC.2014.7028360 |  | https://ieeexplore.ieee.org/stamp/stamp.jsp?arnumber=7028360 |  | Transmission line measurements;Power transmission lines;Substrates;Ink;Connectors;Printing;Delays | ink jet printing;printed circuits;transmission lines | RF applications;measurement challenges;printed electronics;Internet of things era;IoT;radiofrequency circuits;energy harvesters;wireless power transfer;smart product;ink properties;substrate properties;curing process;inkjet printed transmission line element design |  | 1 |  | 19 |  | 2015-02-02 |  |  | IEEE | IEEE Conferences
Study for a defect detection system with capacitance on the printed wiring board | M. Noguchi; H. Tomita; O. Tsunoda; Y. Saito | School of Science and Engineering, Tokyo Denki University, Saitama, Japan; School of Science and Engineering, Tokyo Denki University, Saitama, Japan; School of Science and Engineering, Tokyo Denki University, Saitama, Japan; Shibaura Institute of Technology, Japan | 2012 9th France-Japan & 7th Europe-Asia Congress on Mechatronics (MECATRONICS) / 13th Int'l Workshop on Research and Education in Mechatronics (REM) | 2013-02-07 | 2012 |  |  | 182 | 187 | Recently consumer products focused on electrical devices are miniaturized and its packaging size becomes smaller and smaller such as cellular phones, digital cameras and etc. It means that an innovation to miniaturize the printed circuit board (PCB) is required. Along with this requirement of the minute PCB, a technique of the fine pattern design and tiny component mounting on the board must be newly developed. Regarding a growing trend of the minute and multi-layers design of the PCB, a line width of the circuit pattern is reduced up to 25 [渭m] and then the defect inspection is proposed as the most important technology. Therefore we study a new system development for the defects which are difficult to inspect on the fine patterns. To find the defects at a continuity test is done by the non-contact method and the inspection for finding the position of the defect is request. In this report, as the way of the continuity test by using the probe, we have an experiment of the contacting method. Moreover, we can compare it with the non-contact method on the board. |  | 978-1-4673-4772-3 | 10.1109/MECATRONICS.2012.6451006 |  | https://ieeexplore.ieee.org/stamp/stamp.jsp?arnumber=6451006 | Inspection;Capacitance;Printed Wiring board | Inspection;Probes;Capacitance;Capacitance measurement;Wiring;Visualization;Educational institutions | printed circuit design;printed circuits | defect detection system;printed wiring board;electrical devices;cellular phones;digital cameras;printed circuit board;PCB;fine pattern design;component mounting;contacting method;non-contact method |  | 1 |  | 5 |  | 2013-02-07 |  |  | IEEE | IEEE Conferences
A searching method for optimal locations of decoupling capacitors based on electromagnetic field analysis by FDTD method | I. Hattori; A. Kamo; T. Watanabe; H. Asai | Department of Systems Engineering, Eng, Shizuoka University, Hamamatsu, Japan; Department of Systems Engineering, Eng, Shizuoka University, Hamamatsu, Japan; School of Administration and Informatics, University of Shizuoka, Shizuoka, Japan; Department of Systems Engineering, Eng, Shizuoka University, Hamamatsu, Japan | 2002 IEEE 11th Topical Meeting on Electrical Performance of Electronic Packaging | 2002-12-10 | 2002 |  |  | 159 | 162 | This paper describes a searching method for positions of decoupling capacitors on the printed circuit board (PCB). In this method, first, the distributions of electromagnetic field between power and ground planes in the time domain are simulated, using FDTD method. Next, the distribution of Poynting vectors in the frequency domain is investigated, using fast Fourier transforms (FFT). Furthermore, this method finds the optimal location of decoupling capacitor so that the Poynting vector is the highest. |  | 0-7803-7451-7 | 10.1109/EPEP.2002.1057905 |  | https://ieeexplore.ieee.org/stamp/stamp.jsp?arnumber=1057905 |  | Capacitors;Electromagnetic fields;Electromagnetic analysis;Finite difference methods;Circuit noise;Circuit simulation;Printed circuits;Modeling;Fast Fourier transforms;Frequency domain analysis | finite difference time-domain analysis;printed circuit layout;capacitors;electromagnetic field theory;circuit optimisation;circuit simulation;frequency-domain analysis;time-domain analysis;fast Fourier transforms;circuit layout CAD | optimal location searching method;decoupling capacitors;electromagnetic field analysis;FDTD method;printed circuit board;PCB;electromagnetic field distributions;power planes;ground planes;time domain simulation;frequency domain Poynting vector distribution;fast Fourier transform;FFT |  | 5 |  | 9 |  | 2002-12-10 |  |  | IEEE | IEEE Conferences
Carbon Contacts and Resistors in Printed Circuit Boards - a Practical Overview | F. Windrich | FUBA PRINTED CIRCUITS GMBH, Dresden, Germany | 2006 1st Electronic Systemintegration Technology Conference | 2007-01-15 | 2006 | 2 |  | 788 | 793 | Embedding passive components in and on the printed circuit board as well as integrating functions into the boards by using standard PCB production steps have great potential for saving space and cost by coeval increased functionality. This paper describes experiences with the replacement of expensive gold coatings for sliding contacts and keypad applications by carbon layers in mass production. It is possible to produce carbon layers with equivalent properties and high reliability regarding to life-time and reducing the PCB cost significantly. 150000 switching cycles for sliding contacts can be obtained absolutely reliable and 500000 cycles with acceptable results. The boundary conditions and cost aspects for this technology will be introduced. Replacing passive discrete components like resistors through embedded ones, opens a lot of possibilities for the designer to put more circuitry into smaller spaces and save costs for the complete electronic device. Polymer thick film (PTF) resistor technology with resistor inks is very similar to carbon contact technology. Therefore trials to implement these technology by using carbon contact production environment has been undertaken. The tolerance behaviour of different inks in dependence on layout has been tested and variations through PCB process steps has been investigated. So it was possible to release design rules for PTF resistors. To reduce resistor tolerances to use them as component resistor trials with laser trimming has been done. It was possible to obtain resistors with tolerances of plusmn1% for trimmed ones and withplusmn 25-30% for untrimmed ones |  | 1-4244-0552-1 | 10.1109/ESTC.2006.280101 |  | https://ieeexplore.ieee.org/stamp/stamp.jsp?arnumber=4060826 |  | Resistors;Printed circuits;Space technology;Ink;Cost function;Gold;Coatings;Mass production;Boundary conditions;Polymer films | carbon;coatings;electrical contacts;printed circuits;thick film resistors | printed circuit boards;gold coatings;sliding contacts;carbon layers;passive discrete components;polymer thick film resistor technology;resistor inks;carbon contact technology |  | 1 |  | 8 |  | 2007-01-15 |  |  | IEEE | IEEE Conferences
A SPICE Compatible PEEC Model with Curvilinear RWG Basis Functions for Electromagnetic Simulation of Lossy Flex Circuit | Q. Liu; Q. -M. Cai; C. -M. Zhou; Y. Zhang; X. Cao; Y. Zhu; B. Pu; J. Fan | School of Information Engineering, Southwest University of Science and Technology, Mianyang, China; School of Information Engineering, Southwest University of Science and Technology, Mianyang, China; School of Information Engineering, Southwest University of Science and Technology, Mianyang, China; AVIC Chengdu Aircraft Industrial (Group) Co. Led, Chengdu, China; School of Information Engineering, Southwest University of Science and Technology, Mianyang, China; School of Information Engineering, Southwest University of Science and Technology, Mianyang, China; DeTooLIC Technology Co., Ltd, Ningbo, China; School of Information Engineering, Southwest University of Science and Technology, Mianyang, China | 2022 IEEE International Symposium on Antennas and Propagation and USNC-URSI Radio Science Meeting (AP-S/URSI) | 2022-09-21 | 2022 |  |  | 1658 | 1659 | In this paper, a novel SPICE compatible PEEC model with curvilinear RWG basis functions is proposed for the electromagnetic simulation of flex circuits with losses under non-PEC boundary conditions. This method discretizes surfaces of interest through curved triangular cells for geometric modeling and curvilinear RWG basis functions for current modeling. Then, the quasi-static method of moments (MoM) solution to surface electric field integral equation (EFIE) is derived by introducing conduction loss, and the equivalent RLC circuit network is obtained by the partial element equivalent circuit (PEEC) method. Finally, the network is imported into the SPICE solver for calculation. A numerical example is provided to demonstrate the accuracy and efficiency of the approach. | 1947-1491 | 978-1-6654-9658-2 | 10.1109/AP-S/USNC-URSI47032.2022.9886867 |  | https://ieeexplore.ieee.org/stamp/stamp.jsp?arnumber=9886867 | Partial element equivalent circuit (PEEC) method;lossy flex circuit;electric field integral equation (EFIE);curvilinear RWG basis functions (CRWG);SPICE solver | Flexible printed circuits;Integral equations;RLC circuits;SPICE;Numerical models;Magnetic losses;Integrated circuit modeling | electric field integral equations;electromagnetic wave scattering;equivalent circuits;integral equations;method of moments;RLC circuits;SPICE | electromagnetic simulation;lossy flex circuit;novel SPICE compatible PEEC model;curvilinear rwg basis functions;flex circuits;current modeling;equivalent RLC circuit network;partial element equivalent circuit method |  |  |  | 6 | IEEE | 2022-09-21 |  |  | IEEE | IEEE Conferences
Direct Drop-on-Demand Printing of Molten Solder Bumps on ENIG Finishing at Ambient Conditions Through StarJet Technology | Z. Shu; M. Fechtig; F. Lombeck; M. Breitwieser; R. Zengerle; P. Koltay | IMTEK-Department of Microsystems Engineering, Laboratory for MEMS Applications, University of Freiburg, Freiburg, Germany; IMTEK-Department of Microsystems Engineering, Laboratory for MEMS Applications, University of Freiburg, Freiburg, Germany; Hahn-Schickard-Gesellschaft f眉r angewandte Forschung e.V., Freiburg, Germany; Hahn-Schickard-Gesellschaft f眉r angewandte Forschung e.V., Freiburg, Germany; Hahn-Schickard-Gesellschaft f眉r angewandte Forschung e.V., Freiburg, Germany; Hahn-Schickard-Gesellschaft f眉r angewandte Forschung e.V., Freiburg, Germany | IEEE Access | 2020-12-02 | 2020 | 8 |  | 210225 | 210233 | In this paper, we report on a detailed experimental study carried out with the StarJet technology to investigate the mechanical adhesion properties of directly printed solder bumps on electroless nickel immersion gold (ENIG) plated PCB boards. The aim of this study is to determine the maximum bond strength achievable by this method and to find suitable printing parameters that allow for the production of reliable and consistent solder bumps by non-contact printing of molten solder (type SAC305). Molten solder droplets of about 250 渭m diameter were printed at melt temperatures between 250 and 400 掳C onto ENIG surfaces kept at temperatures in the range of 100 to 200 掳C. Using shear force tests, the adhesion of the printed bumps was investigated as a function of the main process parameters: 1. printhead temperature, 2. substrate temperature, and 3. substrate preheating time. The formation of an intermetallic compound (IMC) between the solder and the ENIG was confirmed by scanning electron microscopy (SEM) and energy-dispersive X-ray spectroscopy (EDX) measurements. As a result of the comprehensive experimental parameter study, suitable printing parameters for establishing bond strengths corresponding to maximum shear force values of 3000 to 4000 mN could be found, i.e. high printhead temperature of 400 掳C, short preheating and time of <; 2 min, and substrate heating at 180 掳C The use of flux was found to slightly improve the bond strength and to improve the consistency of the printing results for extended operation times. The achieved high bond strength and the reasonable reproducibility of the printing results qualify the StarJet technology for further investigations regarding applications in the field of direct soldering of microelectronic chips and devices to PCB boards as well as other micro-assembly tasks in the future. | 2169-3536 |  | 10.1109/ACCESS.2020.3040035 | Federal Ministry of Education and Research (Germany)(grant numbers:BMBF,FKZ 01QE1704C / E! 10998 P3D,FKZ 02P16K014,FKZ 16ES0943); | https://ieeexplore.ieee.org/stamp/stamp.jsp?arnumber=9268086 | StarJet technology;soldering;metal droplets;drop-on-demand;metal printing;ball grid array;non-contact printing;bonding;intermetallic compound;experimental parameter study;suitable printing parameter;soldering materials | Printing;Substrates;Metals;Heating systems;Microelectronics;Contacts;Three-dimensional displays | adhesion;drops;electroless deposition;gold;melting;microassembling;printed circuits;scanning electron microscopy;shear strength;silver alloys;solders;surface finishing;tin alloys;X-ray chemical analysis | printing results;achieved high bond strength;StarJet technology;direct soldering;drop-on-demand printing;molten solder bumps;ENIG finishing;ambient conditions;mechanical adhesion properties;directly printed solder bumps;electroless nickel immersion gold;plated PCB boards;suitable printing parameters;reliable solder bumps;consistent solder bumps;noncontact printing;molten solder droplets;melt temperatures;ENIG surfaces;shear force tests;printed bumps;main process parameters;substrate temperature;substrate preheating time;comprehensive experimental parameter study;maximum shear force values;high printhead temperature;short preheating;scanning electron microscopy;energy-dispersive X-ray spectroscopy measurements;temperature 400.0 degC;temperature 180.0 degC;temperature 250.0 degC to 400.0 degC;time 2.0 min;temperature 100.0 degC to 200.0 degC |  |  |  | 27 | CCBYNCND | 2020-11-24 |  |  | IEEE | IEEE Journals
A Wideband SICL-to-Waveguide Transition for Multilayer Planar Circuit Applications at V-Band | Q. Tan; K. Fan; F. Zhu; X. Dai; Y. Qian; G. Q. Luo | Key Laboratory of RF Circuits and System of Ministry of Education, Hangzhou Dianzi University, Hangzhou, China; Key Laboratory of RF Circuits and System of Ministry of Education, Hangzhou Dianzi University, Hangzhou, China; Key Laboratory of RF Circuits and System of Ministry of Education, Hangzhou Dianzi University, Hangzhou, China; Key Laboratory of RF Circuits and System of Ministry of Education, Hangzhou Dianzi University, Hangzhou, China; Key Laboratory of RF Circuits and System of Ministry of Education, Hangzhou Dianzi University, Hangzhou, China; Key Laboratory of RF Circuits and System of Ministry of Education, Hangzhou Dianzi University, Hangzhou, China | IEEE Microwave and Wireless Components Letters | 2022-09-02 | 2022 | 32 | 9 | 1027 | 1030 | A $V$ -band substrate integrated coaxial line (SICL) to rectangular waveguide (RWG) transition is proposed in this letter. In this design, a folded dipole is used to achieve a more compact structure and better impedance matching in the operating band. Compared with other transitions based on single-layer substrates, this design is more suitable for mixed multilayer circuits. For verification, a back-to-back transition prototype is fabricated by standard multilayer printed circuit boards processing and measured. The measured results show that the proposed transition has a wide 鈭?0-dB impedance bandwidth of 40% (from 50 to 75 GHz), and an insertion loss of lower than 4 dB over the operating bandwidth. Owing to compact size and wide operating bandwidth, the proposed transition is valuable to advanced millimeter-wave (mmW) circuit systems. | 1558-1764 |  | 10.1109/LMWC.2022.3167742 | National Natural Science Foundation of China(grant numbers:61801156,62125105,61901143); | https://ieeexplore.ieee.org/stamp/stamp.jsp?arnumber=9765580 | Millimeter-wave (mmW);substrate integrated coaxial line (SICL);wideband transition | Waveguide transitions;Substrates;Nonhomogeneous media;Wireless communication;Microstrip;Loss measurement;Wideband | impedance matching;millimetre wave circuits;multilayers;printed circuits;rectangular waveguides;substrate integrated waveguides;waveguide transitions | wideband SICL-to-waveguide transition;multilayer planar circuit applications;V-band substrate integrated coaxial line;rectangular waveguide transition;RWG;folded dipole;compact structure;single-layer substrates;mixed multilayer circuits;back-to-back transition prototype;standard multilayer printed circuit boards;impedance bandwidth;advanced millimeter-wave circuit systems;frequency 50.0 GHz to 75.0 GHz |  |  |  | 16 | IEEE | 2022-04-29 |  |  | IEEE | IEEE Journals
PCB Ground-Parasitic Effects on a WiMAX Low-Noise Amplifier RFIC | J. M. Wu; C. W. Lo; B. Y. Huang; N. K. Yang; S. C. Li | Department of Electronic Engineering, National Kaohsiung Normal University, Kaohsiung, Taiwan; Department of Electronic Engineering, National Kaohsiung Normal University, Kaohsiung, Taiwan; Graduate Institute of Communication Engineering, National University of Tainan, Tainan, Taiwan; Graduate Institute of Communication Engineering, National University of Tainan, Tainan, Taiwan; Graduate Institute of Communication Engineering, National University of Tainan, Tainan, Taiwan | 2009 5th International Conference on Wireless Communications, Networking and Mobile Computing | 2009-10-30 | 2009 |  |  | 1 | 3 | This paper presents the printed circuit board (PCB) ground-parastic effects on the figure of merit of a WiMAX low noise amplifier (LNA) RFIC. The LNA RFIC is fabricated in 0.35-mum standard SiGe BiCMOS foundry process. The chip size is equal to 0.84 mm times 0.18 mm .The power consumption is 33.6 mW from the supply voltage of 3 V. The PCB ground-parasitic effects act as the source degeneration in the proposed WiMAX LNA and cause the degradation in noise figure (NF) and gain by 0.5 dB and 2.8 dB, respectively. The comparison of simulation and measurement shows good agreement. | 2161-9654 | 978-1-4244-3692-7 | 10.1109/WICOM.2009.5303276 |  | https://ieeexplore.ieee.org/stamp/stamp.jsp?arnumber=5303276 |  | WiMAX;Low-noise amplifiers;Radiofrequency integrated circuits;Noise figure;Printed circuits;Circuit noise;Silicon germanium;Germanium silicon alloys;BiCMOS integrated circuits;Foundries | BiCMOS integrated circuits;low noise amplifiers;printed circuits;radiofrequency integrated circuits;WiMax | PCB ground-parasitic effect;printed circuit board;WiMAX low-noise amplifier RFIC;BiCMOS foundry process;power consumption;size 0.35 mum;power 33.6 mW;voltage 3 V |  |  |  | 5 |  | 2009-10-30 |  |  | IEEE | IEEE Conferences
Printed electronics RF design for body-worn wireless applications | H. Sillanp盲盲; S. Alam; R. M盲kinen | Department of Electronics, Tampere University of Technology, Tampere, Finland; Department of Electronics, Tampere University of Technology, Tampere, Finland; Department of Electronics, Tampere University of Technology, Tampere, Finland | WAMICON 2013 | 2013-08-01 | 2013 |  |  | 1 | 4 | Wireless biosensor applications require RF electronics to operate in immediate proximity of the body. This work investigates the effect of human body on RF circuits by simulations and measurements. Design methodology and initial design guidelines for body-worn discrete RF electronics are presented. The test structures are manufactured using printed electronics technology well suited for thin, flexible body-worn wireless sensor applications. The results indicate that in direct contact the human body significantly affects the performance of an RF circuit and needs to be considered. The research is relevant for modeling-based design of flexible body-worn wireless sensors. |  | 978-1-4673-5537-7 | 10.1109/WAMICON.2013.6572757 |  | https://ieeexplore.ieee.org/stamp/stamp.jsp?arnumber=6572757 | printed electronics;RF circuits;body-worn sensors | Radio frequency;Muscles;Wireless sensor networks;Wireless communication;Sensors;Coplanar waveguides;Antenna measurements | biosensors;integrated circuit design;printed circuits;radiofrequency integrated circuits;wireless sensor networks | printed electronics;RF design;body-worn wireless applications;wireless biosensor applications;human body |  |  |  | 13 |  | 2013-08-01 |  |  | IEEE | IEEE Conferences
What do you mean by board test stinks? | J. M. Smith | Teradyne, Inc., North Reading, MA, USA | 2004 International Conferce on Test | 2005-01-31 | 2004 |  |  | 1427 |  | In printed circuit board manufacturing we have generally talked in terms of yield at the end of the manufacturing line. But as the yields has improved over the last 10-15 years from the mid 80's to the high 90's yield has become lest relevant and a real measure of quality of the end product become increasingly important. In-circuit test, which is primarily an electrical test system is still trying to find electrical faults but has focused more on finding manufacturing faults. Automatic optical inspection and automatic X-ray inspection has also supplemented in-circuit test. |  | 0-7803-8580-2 | 10.1109/TEST.2004.1387435 |  | https://ieeexplore.ieee.org/stamp/stamp.jsp?arnumber=1387435 |  | Circuit faults;Manufacturing;System testing;Fault detection;Printed circuits;Capacitors;Circuit testing;Automatic optical inspection;Automatic testing;Packaging | printed circuit testing;X-ray applications;integrated circuit testing;electrical faults;automatic optical inspection | board test stinks;printed circuit board manufacturing;in-circuit test;electrical test system;electrical faults;manufacturing faults;automatic optical inspection;automatic X-ray inspection | [5 empty] | 2005-01-31 |  |  | IEEE | IEEE Conferences
Remarks to the solution of EMC-problems on printed-circuit-boards | W. John | Nixdorf Computer AG, Germany | Seventh International Conference on Electromagnetic Compatibility, 1990 | 2002-08-06 | 1990 |  |  | 68 | 72 | The author gives a survey of the PCB design process under EMC constraints. For a better understanding of the PCB design process with respect to EMC problems the standard design process is discussed first. Based on this discussion an alternate design process including EMC problems is defined. For this approach the PCB design problems are classified first. After this discussion the present state of the art and development of methods to handle noise phenomena on PCBs are worked out. New promising approaches are presented.<> |  | 0-85296-001-8 |  |  | https://ieeexplore.ieee.org/stamp/stamp.jsp?arnumber=98033 |  | Design automation;Electromagnetic compatibility;Expert systems;Printed circuit layout | circuit layout CAD;electromagnetic compatibility;expert systems;printed circuit design | expert systems;EMC-problems;PCB design process |  | 4 |  |  |  | 2002-08-06 |  |  | IET | IET Conferences
Electric field for detecting open leads in CMOS logic circuits by supply current testing | M. Hashizume; M. Ichimiya; H. Yotsuyanagi; T. Tamesada | Faculty of Engineering, University of Tokushima, Tokushima, Japan; Faculty of Engineering, University of Tokushima, Tokushima, Japan; Faculty of Engineering, University of Tokushima, Tokushima, Japan; Faculty of Engineering, University of Tokushima, Tokushima, Japan | 2005 IEEE International Symposium on Circuits and Systems | 2005-07-25 | 2005 |  |  | 2995 | 2998 Vol. 3 | Open leads are one type of defect occurring frequently when logic circuits are implemented on printed circuit boards (PCBs) with ICs. A powerful supply current test method has been proposed for detecting an open lead in a CMOS logic circuit. The method is based on the supply current of a circuit under test which flows when a time-varying electric field is supplied from the outside of the circuit. The paper proposes a time-varying electric field which enables us to detect open leads in a CMOS logic circuit with an inexpensive test setup. | 2158-1525 | 0-7803-8834-8 | 10.1109/ISCAS.2005.1465257 |  | https://ieeexplore.ieee.org/stamp/stamp.jsp?arnumber=1465257 |  | Circuit testing;CMOS logic circuits;Current supplies;Logic testing;Lead;Circuit faults;Voltage;Logic circuits;Pins;Image processing | CMOS logic circuits;electric fields;printed circuit testing | open lead detection;CMOS logic circuits;supply current testing;time-varying electric field;board under test |  |  |  | 9 |  | 2005-07-25 |  |  | IEEE | IEEE Conferences
Stress analysis on centric through hole PCB | Z. Sauli; V. Retnasamy; N. A. Z. Rahman; B. Man; N. S. Nadzri; R. Vairavan | School of Microelectronic Engineering, Pauh Putra Perlis, Malaysia; School of Microelectronic Engineering, Pauh Putra Perlis, Malaysia; School of Microelectronic Engineering, Pauh Putra Perlis, Malaysia; School of Microelectronic Engineering, Pauh Putra Perlis, Malaysia; School of Microelectronic Engineering, Pauh Putra Perlis, Malaysia; School of Microelectronic Engineering, Pauh Putra Perlis, Malaysia | 2012 10th IEEE International Conference on Semiconductor Electronics (ICSE) | 2013-01-24 | 2012 |  |  | 641 | 644 | In this study, the bending process of PCB during depaneling is simulated. The stress response during the bending process is evaluated using a computational program Ansys. Two PCB plate model were developed: One of the model with centric through hole and other model without hole. The stress response of the two models are compared. From the simulation, it has been observed that the value of stress response of the PCB increases with increasing displacement height. The without hole PCB model exhibited a slightly higher stress response compared to the with centric through hole PCB model. Highest stress response for both models were recorded at the displacement height of 5cm. |  | 978-1-4673-2396-3 | 10.1109/SMElec.2012.6417226 |  | https://ieeexplore.ieee.org/stamp/stamp.jsp?arnumber=6417226 | Printed circuit board(PCB);depaneling process;centric through holes | Stress;Computational modeling;Printed circuits;Solid modeling;Integrated circuit modeling;Microelectronics;Load modeling | bending;printed circuits;stress analysis | centric through hole PCB;bending process;depaneling;computational program Ansys;printed circuit board plate model;stress response;displacement height |  |  |  | 7 |  | 2013-01-24 |  |  | IEEE | IEEE Conferences
Correlating Interconnect Stress Test and Accelerated Thermal Cycling for Accessing the Reliabilities of High Performance Printed Circuit Boards | W. K. C. Yung; H. M. Liem; H. H. S. Choy; Y. W. Man | Department of Industrial and Systems Engineering, Hong Kong Polytechnic University, Hung Hom, Kowloon, Hong Kong, China; Department of Industrial and Systems Engineering, Hong Kong Polytechnic University, Hung Hom, Kowloon, Hong Kong, China; Department of Industrial and Systems Engineering, Hong Kong Polytechnic University, Hung Hom, Kowloon, Hong Kong, China; Department of Industrial and Systems Engineering, Hong Kong Polytechnic University, Hung Hom, Kowloon, Hong Kong, China | IEEE Transactions on Components, Packaging and Manufacturing Technology | 2012-01-02 | 2011 | 1 | 12 | 2005 | 2017 | Understanding the failure mechanism of a plated through hole (PTH) is essential for a complete picture of their life span, and hence for the continued electronic reliability prediction and development of high performance printed circuit boards. This paper presents the efficacy of establishing a correlation between interconnect stress test (IST) and accelerated thermal cycling (ATC) data on standard high performance coupons. In accord with the observation in PTH micro-sectioning, a PTH failure mechanism is proposed based on the thermal expansion-induced shearing at the copper-resin interface. The PTH cycle to failure data from the two methodologies, IST and ATC, are correlated. In terms of the glass transition temperature, a linear relationship exists between two different data sets. It is also demonstrated that the base material thermal property and PTH sizes are the two essential factors determining the reliability of a PTH. Furthermore, a life stress model is created to predict the life time of a coupon at a particular temperature level. | 2156-3985 |  | 10.1109/TCPMT.2011.2167323 |  | https://ieeexplore.ieee.org/stamp/stamp.jsp?arnumber=6119132 | Accelerated thermal cycling;cycle to failure;interconnect stress test;plated through hole;printed circuit board | Stress;Thermal stresses;Reliability;Copper;Temperature measurement;Resistance;Materials | circuit reliability;printed circuit interconnections;printed circuit testing | interconnect stress test;hermal cycling;printed circuit boards;failure mechanism;plated through hole micro-sectioning;electronic reliability prediction;thermal expansion-induced shearing |  | 2 |  | 19 | IEEE | 2012-01-02 |  |  | IEEE | IEEE Journals
Closed loop quality control in printed circuit assembly | K. Feldmann; J. Sturm | Institute for Manufacturing Automation and Production Systems (FAPS), University of Erlangen, Erlangen, Germany; Institute for Manufacturing Automation and Production Systems (FAPS), University of Erlangen, Erlangen, Germany | IEEE Transactions on Components, Packaging, and Manufacturing Technology: Part A | 2002-08-06 | 1994 | 17 | 2 | 270 | 276 | Almost 30-50% of fabrication costs in electronics production are caused by testing and repair operations. The reasons for that problem are many. First of all, there is still a lack of knowledge concerning the conditions for robust process control. On the other hand, uncertain specification of product quality causes unnecessary inspection, testing, and repair actions. Thus, a strategy for yield improvement requires strong dedication to causal relationships and specification of process and product quality. In the first step, critical process parameters and their causal effects on product quality must be analyzed. In the second step, once critical process parameter are addressed, control strategies can be developed to assure high first pass yields. This paper gives an overview of ongoing work that has been performed to establish a SMT production line with closed loop quality control via direct process monitoring capabilities and integrated inspection operations. For different inspection tasks, 3-D laser and X-ray inspection is applied. Process parameters as well as test and inspection results are gathered on line. Thus, interrelationships between different process steps, beginning from material inspection, solder paste application, components placement, reflow soldering, and final inspection, can be analyzed. Moreover, variation of process parameters conforming to different approaches to design of experiments (DOE) can be performed while running production. On-line diagnosis of process parameters and inspection results enables a closed loop quality control.<> | 1558-3678 |  | 10.1109/95.296409 |  | https://ieeexplore.ieee.org/stamp/stamp.jsp?arnumber=296409 |  | Quality control;Printed circuits;Assembly;Inspection;Production;Electronic equipment testing;X-ray lasers;Fabrication;Costs;Circuit testing | quality control;computerised monitoring;surface mount technology;assembling;production testing;automatic optical inspection;production engineering computing;printed circuit testing;printed circuit manufacture | closed loop quality control;printed circuit assembly;yield improvement;critical process parameters;SMT production line;direct process monitoring capabilities;integrated inspection operations;3D laser inspection;X-ray inspection;testing;components placement;solder paste application;reflow soldering;online diagnosis |  | 14 | 13 | 8 |  | 2002-08-06 |  |  | IEEE | IEEE Journals
Analyzing printed circuit board assembly lines using a PCB assembly template | P. D. Jadhav; J. S. Smith | Industrial & Systems Engineering Department, Aubum University, AL, USA; Industrial & Systems Engineering Department, Aubum University, AL, USA | Proceedings of the Winter Simulation Conference, 2005. | 2006-01-23 | 2005 |  |  | 8 pp. |  | PCB assembly lines are characterized by asynchronous transfer of parts resulting from variability in terms of random processing, failure, repair, exhaust, and replenishment times. The throughput for such manufacturing systems depends upon simultaneous availability of resources; namely, machines, material, and operators. Further, random breakdowns along with the capacitated buffers cause blocking and starving which affects the throughput. Analytical models for such system require simplifying assumptions, hence simulation modeling is the popular choice. For simulation models to be successful, capturing the impact of operator interference is important. This paper describes a methodology developed for simulation modeling and analysis of PCB manufacturing lines, capturing the complex interactions between its components. A custom-developed PCB assembly template is used for modeling purposes. Though the analysis described in this paper pertains to PCB assembly lines, it is equally applicable to general class of serial production lines with capacitated buffers. | 1558-4305 | 0-7803-9519-0 | 10.1109/WSC.2005.1574395 |  | https://ieeexplore.ieee.org/stamp/stamp.jsp?arnumber=1574395 |  | Assembly;Circuit analysis;Printed circuits;Analytical models;Throughput;Manufacturing systems;Availability;Electric breakdown;Interference;Pulp manufacturing | printed circuit manufacture;printed circuit design;assembly planning | printed circuit board assembly line;PCB assembly template;asynchronous transfer;capacitated buffer;simulation modeling;operator interference;PCB manufacturing line |  | 5 |  | 3 |  | 2006-01-23 |  |  | IEEE | IEEE Conferences
3-D printed substrates for MMIC packaging | S. Pavlidis; B. Wright; J. Papapolymerou | School of Electrical and Computer Engineering, Georgia Institute of Technology, Atlanta, GA; Dept. of Electrical and Computer Engineering, Michigan State University, East Lansing, MI; Dept. of Electrical and Computer Engineering, Michigan State University, East Lansing, MI | 2017 IEEE Radio and Wireless Symposium (RWS) | 2017-03-27 | 2017 |  |  | 79 | 82 | Though 3D printing has been leveraged to realize passive components, it remains largely unexplored for the packaging of active devices and circuits. In this paper, a bare GaAs LNA MMIC is wire-bonded in a 3D printed substrate for the first time. The package's metal layer was deposited via sputtering and patterned using a mask-less process enabled by the use of grooves during the printing process. Up to 10 GHz, the packaged LNA shows a maximum gain of 25.5 dB. At higher frequencies, the loss of the package increases due to surface roughness and interconnect effects, as well as a suspected increase in the substrate's loss tangent. These remain critical issues for future 3D printing-based microwave and millimeter-wave packaging. | 2164-2974 | 978-1-5090-3446-8 | 10.1109/RWS.2017.7885951 |  | https://ieeexplore.ieee.org/stamp/stamp.jsp?arnumber=7885951 | Additive manufacturing;3D Printing;LNA;Package | Substrates;Three-dimensional displays;Microwave filters;MMICs;Metals;Printing | active networks;gallium arsenide;lead bonding;low noise amplifiers;MMIC amplifiers;packaging;sputtering;three-dimensional printing | 3D printed substrates;MMIC packaging;3D printing;passive components;active devices;active circuits;LNA MMIC;wire-bonded;sputtering;patterning;surface roughness;interconnect effects;microwave-wave packaging;millimeter-wave packaging;frequency 10 GHz;gain 25.5 dB;GaAs |  | 3 |  | 10 |  | 2017-03-27 |  |  | IEEE | IEEE Conferences
Electrical characterization for performance-driven printed circuit board | H. Lo; P. Ho; C. Huang; J. Hsu; T. Su | Hewlett Packard Enterprise, Taipei, Nangang District, Taiwan; Hewlett Packard Enterprise, Taipei, Nangang District, Taiwan; Hewlett Packard Enterprise, Taipei, Nangang District, Taiwan; Taiwan Branch, Intel Microelectronics Asia LLC, Taipei, Nan-Gang District, Taiwan; Taiwan Branch, Intel Microelectronics Asia LLC, Taipei, Nan-Gang District, Taiwan | 2016 11th International Microsystems, Packaging, Assembly and Circuits Technology Conference (IMPACT) | 2016-12-29 | 2016 |  |  | 95 | 98 | During the initial design stage, PCB material selection, platform designers would like to have the accurate loss measurement to meet the channel requirement, because the PCB material contributes largely to the platform cost. In this paper, we analyze how transmission line design affects insertion loss quantity at high operation frequency. The insertion loss at 12.89GHz is measured, and it is convenient to directly correspond to channel loss simulation for 25G applications. Moreover, eight material types are validated and compared by systematic measurement. We utilize delta-L methodology to measure PCB material electrical characteristics, and show a possible way to enable PCB ecosystem having a standardization measurement procedure. | 2150-5942 | 978-1-5090-4769-7 | 10.1109/IMPACT.2016.7800042 |  | https://ieeexplore.ieee.org/stamp/stamp.jsp?arnumber=7800042 |  | Loss measurement;Insertion loss;Routing;Transmission line measurements;Impedance;Testing;Temperature measurement | loss measurement;printed circuit design;transmission lines | performance-driven printed circuit board;electrical characterization;PCB material selection;platform designers;loss measurement;channel requirement;transmission line design;insertion loss quantity;channel loss simulation;25G applications;delta-L methodology;PCB ecosystem;frequency 12.89 GHz |  | 1 |  | 5 |  | 2016-12-29 |  |  | IEEE | IEEE Conferences
Combined Jet Printed and Screen Printed Solder Paste Deposit - Evaluation of Results | V. Tsenev; V. Videkov | College of Energy and Electronics, Technical University of Sofia, Sofia, Bulgaria; Faculty of Electronic Engineering and Technologies, Technical University of Sofia, Sofia, Bulgaria | 2022 45th International Spring Seminar on Electronics Technology (ISSE) | 2022-07-04 | 2022 |  |  | 1 | 6 | The article presents the first results obtained from modified SMT (surface mount technology) assemblies with the application of PiP (Pin in Paste). The modification consists of the use of a combined footprint, consisting of two types of solder pastes (standard and low temperature) in one footprint. It can be applied using screen printing and jet printing. The aim is to use the entire amount of applied solder paste in the area of the pads and holes when over printing is used (applying paste on the solder mask) and to improve the conditions for obtaining quality assembly. The experiments were performed using a printer and a two-head jet printer. Deep machine learning has been applied in the preparation of the jet printer for the realization of the combined footprint. Ceramic and FR4 materials as well as real PCBs were used for the substrates. The obtained results are presented using statistics. They confirm the expectations - use of all solder material in the solder, lack of balls of solder material, non-eutectic melting of the solder material and lack of the tombstone effect. The obtained positive results give grounds for future in-depth study and development of the combined footprint, as well as for its industrialization. | 2161-2536 | 978-1-6654-6589-2 | 10.1109/ISSE54558.2022.9812795 | Bulgarian National Science Fund; | https://ieeexplore.ieee.org/stamp/stamp.jsp?arnumber=9812795 |  | Printing;Seminars;Surface mount technology;Machine learning;Pins;Ceramics;Printers | assembling;printed circuit manufacture;reflow soldering;soldering;solders;surface mount technology | jet printed;screen printed solder Paste deposit - evaluation;modified SMT assemblies;surface mount technology;Pin in Paste;combined footprint;solder pastes;screen printing;jet printing;applied solder paste;applying paste;solder mask;quality assembly;two-head jet printer;solder material |  |  |  | 9 | IEEE | 2022-07-04 |  |  | IEEE | IEEE Conferences
Initial investigations into low-cost ultra-fine pitch solder printing process based on innovative laser printing technology | A. Walker; D. F. Baldwin | George W. Woodruff School of Mechanical Engineering, Georgia Institute of Technology, Atlanta, GA, USA; George W. Woodruff School of Mechanical Engineering, Georgia Institute of Technology, Atlanta, GA, USA | IEEE Transactions on Electronics Packaging Manufacturing | 2002-08-06 | 1999 | 22 | 4 | 303 | 307 | Advances in electronics packaging and assembly technology are driving increased demand for ultra-fine pitch solder deposition. In this work, innovative solder deposition techniques based on laser printing are investigated for low-cost ultra-fine pitch printing applications. This paper investigates the feasibility of using solder particles in off-the-shelf xerographic technology. The physics of two development systems (dual component and monocomponent) is discussed. This inquisition leads to a discussion of triboelectric charging of the solder toners, coating the solder with thin dielectrics, and charge induction by an applied electric field. This initial investigation explores the basic feasibility of xerographic printing techniques using solder and defines future work. | 1558-0822 |  | 10.1109/6104.816099 |  | https://ieeexplore.ieee.org/stamp/stamp.jsp?arnumber=816099 |  | Printing;Electronics packaging;Costs;Assembly;Laser theory;Coatings;Dielectrics;Manufacturing;Flip chip;Physics | fine-pitch technology;electrophotography;laser deposition;triboelectricity;microassembling;surface mount technology;reflow soldering;printed circuit manufacture;assembling | low-cost solder printing process;ultra-fine pitch solder printing process;laser printing technology;electronics packaging;electronics assembly;solder deposition techniques;solder particles;off-the-shelf xerographic technology;dual component system;monocomponent system;triboelectric charging;solder toners;thin dielectric coating;charge induction;applied electric field;xerographic printing techniques;SMT production line |  |  | 4 | 8 |  | 2002-08-06 |  |  | IEEE | IEEE Journals
Investigation of integration paths in the spectral-domain analysis of leaky modes on printed circuit lines | F. Mesa; D. R. Jackson | Department of Applied Physics I, University of Sevilla, Seville, Spain; Department of Electrical and Computer Engineering, University of Houston, Houston, TX, USA | IEEE Transactions on Microwave Theory and Techniques | 2002-12-10 | 2002 | 50 | 10 | 2267 | 2275 | The different integration paths that may arise in the spectral-domain analysis of leaky modes on open printed-circuit transmission lines such as microstrip are investigated. There are an infinite number of paths in the complex plane that may be used to construct leaky-mode solutions. Not all of the paths are valid mathematically. Among the mathematically valid ones, a certain subset correspond to paths that yield "physically valid" solutions. When tracking leaky-wave solutions as frequency changes, it is found that the propagation constants of the leaky modes may go through nonphysical "growing" regions where the attenuation constant is negative. These nonphysical regions may appear between physically valid frequency regions, implying that the leaky modes should be tracked in all frequency regions, including the nonphysical growing ones, in order to obtain the complete frequency dispersion behavior of the leaky mode. The migration of the leaky modes into these nonphysical growing regions gives rise to unconventional integration paths never seen before. Such paths must be used if the dispersion behavior of the leaky modes is to be plotted for all frequencies. | 1557-9670 |  | 10.1109/TMTT.2002.803433 |  | https://ieeexplore.ieee.org/stamp/stamp.jsp?arnumber=1038865 |  | Printed circuits;Frequency;Microstrip;Circuit analysis;Distributed parameter circuits;Propagation constant;Attenuation;Crosstalk;Potential well | transmission line theory;spectral-domain analysis;printed circuits;microstrip lines;strip line circuits;strip lines;microstrip circuits | spectral-domain analysis;leaky modes;open PC transmission lines;printed-circuit transmission lines;microstrip;leaky-wave solutions;propagation constants;frequency dispersion behavior;mode splitting |  | 8 |  | 35 |  | 2002-12-10 |  |  | IEEE | IEEE Journals
Microwave characterization of ink-jet printed CPW on PET substrates | A. Sahu; V. Devabhaktuni; A. Lewandowski; P. Barmuta; T. M. Wallis; M. Shkunov; P. H. Aaen | Department of Electrical Engineering and Computer Science, The University of Toledo, Ohio, Toledo, USA; Department of Electrical Engineering and Computer Science, The University of Toledo, Ohio, Toledo, USA; Institute of Electronic Systems, Warsaw University of Technology, Warsaw, Poland; Institute of Electronic Systems, Warsaw University of Technology, Warsaw, Poland; National Institute of Standards and Technology Boulder, Colorado, USA; Department of Electronic Engineering, University of Surrey, UK; Department of Electronic Engineering, University of Surrey, UK | 2015 86th ARFTG Microwave Measurement Conference | 2016-01-14 | 2015 |  |  | 1 | 4 | This paper describes microwave characterization of coplanar waveguide (CPW) lines formed by ink-jet printed technology on flexible polyethylene terephthalate (PET) substrates. The reel-to-reel printing process uses inkjet printing as a precursor for 2渭m copper plating, which allows significantly lowered resistances as compared to traditional inks. A multiline TRL calibration technique has been used to characterize the propagation constant and reflection coefficient of the CPW lines. With the aid of four sets of measurements at two identical labs, it is shown that the fabricated samples have contact repeatability, permitting redundant multiline calibrations. |  | 978-1-4673-9247-1 | 10.1109/ARFTG.2015.7381461 |  | https://ieeexplore.ieee.org/stamp/stamp.jsp?arnumber=7381461 | Ink-jet printed CPW;flexible substrates;multiline calibration | Coplanar waveguides;Calibration;Substrates;Positron emission tomography;Microwave circuits;Ink jet printing | calibration;coplanar waveguides;ink jet printing;microwave measurement;polymers | microwave characterization;ink-jet printed CPW line;PET substrate;coplanar waveguide;flexible polyethylene terephthalate;reel-to-reel printing process;copper plating;precursor;multiline TRL calibration technique |  | 3 |  | 14 |  | 2016-01-14 |  |  | IEEE | IEEE Conferences
Design procedures for differential cascode voltage switch circuits | K. M. Chu; D. L. Pulfrey | Electrical Engineering Department, University of British Columbia, Vancouver, BC, Canada; Electrical Engineering Department, University of British Columbia, Vancouver, BC, Canada | IEEE Journal of Solid-State Circuits | 2003-01-06 | 1986 | 21 | 6 | 1082 | 1087 | Differential cascode voltage switch (DCVS) logic is a CMOS circuit technique which has potential advantages over conventional NAND/NOR logic in terms of circuit delay, layout density, power dissipation, and logic flexibility. Two procedures are presented for constructing DCVS trees to perform random logic functions. The first procedure uses a Karnaugh mapping technique and is a very powerful pictorial method for hand-processing designs involving up to six variables. The second procedure is a tabular method based on the Quine-McCluskey approach and is suitable for functions with more than six variables. Both of these procedures are considerably easier to implement than a recently proposed algebraic technique which relies upon decomposition and factorization of Boolean expressions. Several DCVS circuits that have been synthesized by the Karnaugh map (K-map) and tabular procedures are presented. | 1558-173X |  | 10.1109/JSSC.1986.1052651 |  | https://ieeexplore.ieee.org/stamp/stamp.jsp?arnumber=1052651 |  | Switches;Voltage;Switching circuits;CMOS logic circuits;Flexible printed circuits;CMOS technology;Delay;Power dissipation;Logic functions;Design methodology |  | CMOS integrated circuits;integrated logic circuits;logic design;Integrated logic circuits;CMOS integrated circuits;Logic design |  | 122 | 9 | 7 | IEEE | 2003-01-06 |  |  | IEEE | IEEE Journals
Asymptotic thermal analysis of electronic packages and printed-circuit boards | Da-Guang Liu; V. Phanilatha; Qi-Jun Zhang; M. S. Nakhla | Department of Electronics, Carleton University, Ottawa, ONT, Canada; Department of Electronics, Carleton University, Ottawa, ONT, Canada; Department of Electronics, Carleton University, Ottawa, ONT, Canada; Department of Electronics, Carleton University, Ottawa, ONT, Canada | IEEE Transactions on Components, Packaging, and Manufacturing Technology: Part A | 2002-08-06 | 1995 | 18 | 4 | 781 | 787 | The electric thermal network analogy method is widely used to study thermal behavior of electronic components. This analogy usually leads to a large resistance-capacitance (RC) network. Conventional simulation techniques of these networks require substantial computational resources. This paper presents a new solution technique based on a recently developed asymptotic waveform evaluation (AWE) concept which has been successfully used for transient simulation of large electrical networks. Application of AWE to time dependent thermal analysis of printed circuit boards often results in two orders of magnitude speed-up over current iterative techniques, yet retaining comparable accuracy. | 1558-3678 |  | 10.1109/95.477464 |  | https://ieeexplore.ieee.org/stamp/stamp.jsp?arnumber=477464 |  | Electronic packaging thermal management;Circuit simulation;Equations;Printed circuits;Temperature;Integrated circuit modeling;Microelectronics;Integrated circuit packaging;Central Processing Unit;Computational modeling | thermal analysis;integrated circuit packaging;cooling;printed circuit design;iterative methods | asymptotic thermal analysis;electronic packages;printed-circuit boards;electric thermal network analogy;asymptotic waveform evaluation;time dependent thermal analysis |  | 13 | 1 | 27 | IEEE | 2002-08-06 |  |  | IEEE | IEEE Journals
Path tracing for injected parasitic noise into printed circuit boards | M. Taki; W. John | University of Paderborn/FhG-IZM ASE, Paderborn, Germany; Advanced System Engineering, Fraunhofer Institute of Reliability and Microintegration (IZM), Berlin, Germany | 2005 International Symposium on Electromagnetic Compatibility, 2005. EMC 2005. | 2005-10-03 | 2005 | 3 |  | 937 | 942 Vol. 3 | This paper presents an approach for tracing parasitic noise propagation paths in printed circuit boards. The approach allows the identification of the dominant paths transporting significant noise power from a peripheral connector pin to a sensitive device pin. The identification of these paths is performed in the frequency domain using scattering parameters and graph searching algorithms. The approach is combined with the harmonic balance technique for time domain analysis of the nonlinear components. The superposition of a limited number of extracted dominant noise propagation paths in both frequency and time domain gives a good approximation of the total system response. The method can be used to improve the interconnect design before any physical implementation of the circuitry. | 2158-1118 | 0-7803-9380-5 | 10.1109/ISEMC.2005.1513660 |  | https://ieeexplore.ieee.org/stamp/stamp.jsp?arnumber=1513660 |  | Circuit noise;Printed circuits;Integrated circuit interconnections;Electromagnetic interference;Flow graphs;Integrated circuit noise;Connectors;Frequency domain analysis;Scattering parameters;Power system interconnection | printed circuits;S-parameters;time-domain analysis;frequency-domain analysis;graph theory;signal flow graphs;circuit noise | printed circuit boards;path tracing;injected parasitic noise;parasitic noise propagation;peripheral connector pin;sensitive device pin;frequency domain;scattering parameters;graph searching algorithms;harmonic balance technique;time domain analysis |  | 3 |  | 11 |  | 2005-10-03 |  |  | IEEE | IEEE Conferences
A novel conformal FDTD approach for modeling monolithic microwave integrated circuits (MMIC) | W. Yu; R. Mittra | Electromagnetic Cornmunication Laboratry, Pennsylvania State University, University Park, PA, USA; Electromagnetic Cornmunication Laboratry, Pennsylvania State University, University Park, PA, USA | IEEE Antennas and Propagation Society International Symposium. Transmitting Waves of Progress to the Next Millennium. 2000 Digest. Held in conjunction with: USNC/URSI National Radio Science Meeting (C | 2002-08-06 | 2000 | 1 |  | 244 | 247 vol.1 | We propose a conformal finite difference time domain (CFDTD) technique and apply it to calculate the scattering parameters of a class of microstrip configurations useful in monolithic microwave integrated circuit (MMIC) applications. The printed circuit geometries analyzed in this paper are characterized by the possession of curved edges that are usually approximated via staircasing in the context of the conventional FDTD method. These structures include a radial stub, and an annular microstrip resonator. The CFDTD results are shown to be in good agreement with experimental data reported in the literature. |  | 0-7803-6369-8 | 10.1109/APS.2000.873754 |  | https://ieeexplore.ieee.org/stamp/stamp.jsp?arnumber=873754 |  | Finite difference methods;Time domain analysis;MMICs;Scattering parameters;Microstrip;Microwave theory and techniques;Application specific integrated circuits;Microwave integrated circuits;Monolithic integrated circuits;Printed circuits | MMIC;integrated circuit modelling;finite difference time-domain analysis;S-parameters;microstrip resonators | conformal finite difference time domain;conformal FDTD;monolithic microwave integrated circuits;MMIC modeling;scattering parameters;microstrip configurations;printed circuit geometries;curved edges;radial stub;annular microstrip resonator;experimental data;planar microwave circuits |  |  |  | 5 |  | 2002-08-06 |  |  | IEEE | IEEE Conferences
Broadband Material Parameter Characterization for Practical High-Speed Interconnects on Printed Circuit Board | M. Cauwe; J. De Baets | Department of Electronic and Information Systems, Faculty of Engineering, University of Ghent, Ghent, Belgium; Advanced Packaging and Interconnection Technologies Group, IMEC and Katholieke Universiteit Leuven, Leuven, Belgium | IEEE Transactions on Advanced Packaging | 2008-08-08 | 2008 | 31 | 3 | 649 | 656 | Mainstream applications nowadays offer high-speed performance that until recently was only present in high-end applications. Special high-frequency materials and processing steps are, due to their inherent cost, not suited for high-volume applications. In this paper, a wideband material characterization technique to compare the behavior of different base materials is presented. The methodology can also be used for a quantitative analysis of the high-frequency limitations of traditional printed circuit board processing steps as thick copper plating and surface finish. It is based on the propagation constant extraction as part of the multiline through-reflect-line calibration. This powerful calibration technique makes it possible to directly compare different materials or processing steps, without the need for advanced modelling. From the extracted propagation constant, a more detailed analysis of the dielectric constant and the loss factor of the substrate material can be performed, based on known and tested formulas for microstrip transmission lines. Adaptations for a high track thickness to substrate height ratio and for the presence of a solder mask can be derived from the results. The practical material parameter extraction method proposed in this paper makes it possible for designers to overcome some of the high-frequency limitations associated with high-volume applications. | 1557-9980 |  | 10.1109/TADVP.2008.927853 |  | https://ieeexplore.ieee.org/stamp/stamp.jsp?arnumber=4591481 | High-frequency material characterization;microstrip;printed circuit boards | Integrated circuit interconnections;Printed circuits;Dielectric materials;Propagation constant;Calibration;Dielectric substrates;Costs;Wideband;Copper;Surface finishing | calibration;feature extraction;microstrip lines;permittivity;printed circuits;transmission lines | broadband material parameter characterization;high-speed interconnects;printed circuit board;quantitative analysis;thick copper plating;propagation constant extraction;multiline through-reflect-line calibration;calibration technique;dielectric constant;microstrip transmission lines;material parameter extraction method |  | 32 | 1 | 14 | IEEE | 2008-08-08 |  |  | IEEE | IEEE Journals
Low-Power Printed Circuit Board Fluxgate Sensor | J. Kubik; L. Pavel; P. Ripka; P. Kaspar | Tyndall National Institute, Cork, Ireland; Department of Measurement, Faculty of Electrical Engineering, Czech Technical University, Praque, Czech Republic; Department of Measurement, Faculty of Electrical Engineering, Czech Technical University, Praque, Czech Republic; Department of Measurement, Faculty of Electrical Engineering, Czech Technical University, Praque, Czech Republic | IEEE Sensors Journal | 2007-01-02 | 2007 | 7 | 2 | 179 | 183 | A new printed circuit board flat fluxgate sensor with integrated coils and amorphous alloy core was developed and its excitation parameters optimized for low-power consumption. The power consumption achieved with 10 kHz, 300 mA p-p pulse excitation with duty cycle 12.5% was only 3.9 mW, which is three times lower than that for sinewave B excitation. The sensor sensitivity reached 94 V/T. The required excitation bridge supply voltage was only 0.47 V. The low-cost low-power sensor has a temperature offset stability of 120 nT in the $-$20 to $+$70 $^{\circ}{\hbox{C}}$ temperature range and 0.17%/$^{\circ}{\hbox{C}}$ open-loop sensitivity tempco due to the use of a new core embedding technique. The perming error due to 10 mT field shock was suppressed below 1.2 $\mu{\hbox{T}}$. The short-time offset stability was 38 nT within 3 h. Thus the developed sensor is more precise and less energy consuming than a periodically flipped anisotropic magnetoresistance (AMR) sensor. The achieved parameters are sufficient for compass with 0.1$^\circ$ error. | 1558-1748 |  | 10.1109/JSEN.2006.886998 |  | https://ieeexplore.ieee.org/stamp/stamp.jsp?arnumber=4049783 | Fluxgate sensor;low power;printed circuit board (PCB) | Printed circuits;Temperature sensors;Anisotropic magnetoresistance;Temperature distribution;Stability;Magnetic sensors;Coils;Amorphous materials;Energy consumption;Bridge circuits | amorphous magnetic materials;fluxgate magnetometers;magnetic cores;magnetic sensors;printed circuits;thermal stability | printed circuit board fluxgate sensor;integrated coils;amorphous alloy core;power consumption;sinewave B excitation;low-power sensor;temperature offset stability;core embedding technique;anisotropic magnetoresistance sensor;300 mA;10 kHz;10 mT;38 nT;120 nT;3.9 mW;-20 to 70 C;3 h;0.47 V |  | 27 | 1 | 11 | IEEE | 2007-01-02 |  |  | IEEE | IEEE Journals
Cross-Layer Approximation For Printed Machine Learning Circuits | G. Armeniakos; G. Zervakis; D. Soudris; M. B. Tahoori; J. Henkel | Karlsruhe Institute of Technology, Germany; Karlsruhe Institute of Technology, Germany; National Technical University of Athens, Greece; Karlsruhe Institute of Technology, Germany; Karlsruhe Institute of Technology, Germany | 2022 Design, Automation & Test in Europe Conference & Exhibition (DATE) | 2022-05-19 | 2022 |  |  | 190 | 195 | Printed electronics (PE) feature low non-recurring engineering costs and low per unit-area fabrication costs, enabling thus extremely low-cost and on-demand hardware. Such low-cost fabrication allows for high customization that would be infeasible in silicon, and bespoke architectures prevail to improve the efficiency of emerging PE machine learning (ML) applications. However, even with bespoke architectures, the large feature sizes in PE constraint the complexity of the ML models that can be implemented. In this work, we bring together, for the first time, approximate computing and PE design targeting to enable complex ML models, such as Multi-Layer Perceptrons (MLPs) and Support Vector Machines (SVMs), in PE. To this end, we propose and implement a cross-layer approximation, tailored for bespoke ML architectures. At the algorithmic level we apply a hardware-driven coefficient approximation of the ML model and at the circuit level we apply a netlist pruning through a full search exploration. In our extensive experimental evaluation we consider 14 MLPs and SVMs and evaluate more than 4300 approximate and exact designs. Our results demonstrate that our cross approximation delivers Pareto optimal designs that, compared to the state-of-the-art exact designs, feature 47% and 44% average area and power reduction, respectively, and less than 1% accuracy loss. | 1558-1101 | 978-3-9819263-6-1 | 10.23919/DATE54114.2022.9774689 |  | https://ieeexplore.ieee.org/stamp/stamp.jsp?arnumber=9774689 | Approximate Computing;Machine Learning;Printed Electronics | Fabrication;Support vector machines;Costs;Computational modeling;Approximate computing;Printed circuits;Computer architecture | approximation theory;electronic engineering computing;learning (artificial intelligence);multilayer perceptrons;Pareto optimisation;printed circuit design;search problems;support vector machines | approximate designs;cross-layer approximation;printed machine learning circuits;printed electronics;engineering costs;unit-area fabrication costs;on-demand hardware;low-cost fabrication;high customization;bespoke architectures;PE machine learning applications;approximate computing;complex ML models;multilayer perceptrons;support vector machines;SVM;bespoke ML architectures;hardware-driven coefficient approximation;circuit level;MLP;low non-recurring engineering costs;low per unit-area fabrication costs;full search exploration;Pareto optimal designs |  |  |  | 20 |  | 2022-05-19 |  |  | IEEE | IEEE Conferences
Inkjet-Printed EGFET-Based Physical Unclonable Function鈥擠esign, Evaluation, and Fabrication | A. T. Erozan; G. C. Marques; M. S. Golanbari; R. Bishnoi; S. Dehm; J. Aghassi-Hagmann; M. B. Tahoori | Chair of Dependable Nano Computing, Karlsruhe Institute of Technology, Karlsruhe, Germany; Chair of Dependable Nano Computing, Karlsruhe Institute of Technology, Karlsruhe, Germany; Chair of Dependable Nano Computing, Karlsruhe Institute of Technology, Karlsruhe, Germany; Chair of Dependable Nano Computing, Karlsruhe Institute of Technology, Karlsruhe, Germany; Institute of Nanotechnology, Karlsruhe Institute of Technology, Eggenstein-Leopoldshafen, Germany; Institute of Nanotechnology, Karlsruhe Institute of Technology, Eggenstein-Leopoldshafen, Germany; Chair of Dependable Nano Computing, Karlsruhe Institute of Technology, Karlsruhe, Germany | IEEE Transactions on Very Large Scale Integration (VLSI) Systems | 2018-11-30 | 2018 | 26 | 12 | 2935 | 2946 | Printed electronics (PE) is a promising technology that provides mechanical flexibility and low-cost fabrication and the key enabler for emerging applications, such as smart sensors, wearables, and Internet of Things. To use printed batteries or printed energy harvesters in the future, electrolyte-gated field-effect transistors (EGFETs) based on inorganic materials enable printed circuits requiring small supply voltage and low power. Since these applications need secure communication and/or authentication, it is imperative to embed security primitives for cryptographic key and identification purposes into the applications. Physical unclonable functions (PUFs) have been adopted widely to provide secure keys. In this paper, we present the design, simulation, fabrication, and measurements of a PUF based on EGFETs using inorganic inkjet PE. A comprehensive framework, including Monte Carlo simulations calibrated on real device measurements, is developed. Moreover, a multibit PE-PUF design is proposed to optimize area usage. Our simulation results show that the PE-PUF has ideal uniqueness (50.1%) and good reliability (89%). In addition, the proposed multibit PE-PUF reduces the area usage around 30%. The proposed PE-PUF was fabricated and the experimental results confirm that the PE-PUF can operate reliably as low as 0.5 V, and hence, it is a remarkable candidate to be utilized in low-power applications. | 1557-9999 |  | 10.1109/TVLSI.2018.2866188 | Ministry of Science, Research and Arts of the State of Baden-W眉rttemberg through the MERAGEM Doctoral Program; Helmholtz Association(grant numbers:VI530); | https://ieeexplore.ieee.org/stamp/stamp.jsp?arnumber=8463626 | Electrolyte-gated transistors;emerging technologies;Internet of Things (IoT);low power;multibit physical unclonable function (PUF);PUF;printed electronics (PE);process variation;security | Fabrication;Transistors;Reliability;Voltage measurement;Substrates;Printing;Internet of Things | cryptography;differential amplifiers;electronic engineering computing;energy harvesting;field effect transistors;flexible electronics;ink jet printing;integrated circuit design;Monte Carlo methods;power aware computing;printed circuits | printed electronics;printed batteries;printed energy harvesters;electrolyte-gated field-effect transistors;inorganic materials;cryptographic key;Monte Carlo simulations;multibit PE-PUF design;physical unclonable function;inkjet-printed EGFET |  | 20 |  | 48 | IEEE | 2018-09-12 |  |  | IEEE | IEEE Journals
Evaluation of the characteristic impedance of microstrip interconnect lines on printed-circuit-boards | M. Zolog; D. Pitic茫; L. Man | Applied Electronics Department, Technical University of Cluj Napoca, Romania; Applied Electronics Department, Technical University of Cluj Napoca, Romania; Applied Electronics Department, Technical University of Cluj Napoca, Romania | 2009 15th International Symposium for Design and Technology of Electronics Packages (SIITME) | 2010-02-05 | 2009 |  |  | 167 | 172 | Available numerical methods for the characterization of microstrip lines involve extensive computations. The question that rises is which method should be used for a particular case. We propose to evaluate the results given by these formulas. The geometrical parameters of the microstrip structure are chosen in the commonly used range for PCBs. The purpose is to find out if well worth the effort to significantly increase the computational complexity to determine the characteristic impedance. For this, we have applied all the formulas for the same set of parameters, and we have analyzed the results by comparing them with the ones given by finite-difference time-domain (FDTD) simulation. |  | 978-1-4244-5132-6 | 10.1109/SIITME.2009.5407380 |  | https://ieeexplore.ieee.org/stamp/stamp.jsp?arnumber=5407380 |  | Impedance;Microstrip;Dielectric substrates;Dielectric constant;Strips;Electronics packaging;Integrated circuit interconnections;Finite difference methods;Time domain analysis;Dielectric materials | computational complexity;electric impedance measurement;finite difference time-domain analysis;integrated circuit interconnections;microstrip lines;printed circuits | characteristic impedance;microstrip interconnect lines;printed-circuit-boards;numerical methods;computational complexity;finite-difference time-domain simulation |  | 4 |  | 8 |  | 2010-02-05 |  |  | IEEE | IEEE Conferences
Design and characterization of a new ferrite toroidal planar transformer integrated in a printed circuit board (PCB) | R. Salas; J. Pleite | Departamento de Tecnologia Electr贸nica, Universidad Carlos III de Madrid, Madrid, Spain; Departamento de Tecnologia Electr贸nica, Universidad Carlos III de Madrid, Madrid, Spain | 2015 IEEE International Magnetics Conference (INTERMAG) | 2015-07-16 | 2015 |  |  | 1 | 1 | The design and characterization of a new toroidal planar transformer integrated in a PCB is presented in this study. The prototype consists of two sheets of fiberglass between which a toroidal ferrite core is inserted. The prototype is tested through experimental measurements taken from the linear to the saturation regions and have found that the PCB transformer can operate up to approximately 20 MHz without showing capacitive effects. | 2150-4601 | 978-1-4799-7322-4 | 10.1109/INTMAG.2015.7157290 |  | https://ieeexplore.ieee.org/stamp/stamp.jsp?arnumber=7157290 |  | Circuit faults;Ferrites;Transformer cores;Inductance;Resonant frequency;Power electronics | ferrite devices;integrated circuit design;power transformers;printed circuits;transformer cores | ferrite toroidal planar transformer;printed circuit board;PCB;fiberglass;toroidal ferrite core |  |  |  | 5 |  | 2015-07-16 |  |  | IEEE | IEEE Conferences
Tiny Passive Chip 008004 and 5渭m HD SMT Process Development (IMPACT 2018) | C. -Y. Chen; C. -W. Zhang; C. -C. Chiu; H. -F. Li | Universal Scientific Industrial (Shanghai) Co., Ltd., Tsao Tuen Township, Nantou County, Taiwan (R.O.C.); Universal Scientific Industrial (Shanghai) Co., Ltd., Tsao Tuen Township, Nantou County, Taiwan (R.O.C.); Universal Scientific Industrial (Shanghai) Co., Ltd., Tsao Tuen Township, Nantou County, Taiwan (R.O.C.); Universal Scientific Industrial (Shanghai) Co., Ltd., Tsao Tuen Township, Nantou County, Taiwan (R.O.C.) | 2018 13th International Microsystems, Packaging, Assembly and Circuits Technology Conference (IMPACT) | 2019-01-27 | 2018 |  |  | 305 | 308 | Miniaturization is a way to make product smaller, thinner and lighter. Designer can put more components on the same layout area to have more functions or reduce the PCBA (Printed Circuit Board Assembly) size via miniaturization technology. So USI keeps studying advanced process to fulfill higher layout density requirement in future products. Basically, there are two ways to achieve the goal of miniaturization. One is to place smaller component on the board ; the other one is to raise the layout density (place smaller component clearance). USI did both of them. As mobile devices such as smartphones gain more functions and improve performance continuously, so that there is a requirement for more compact components in order to fit more of them on the present layout area, or even smaller. Meanwhile, wearable devices are getting more and more popular, and it also creates increased demand for more compact components. Passive chip 008004鈥?(0.250 mm 脳 0.125 mm, 60% area smaller than 01005鈥? is the world's smallest passive (not mass production application yet in the world). USI started to study the SMT (Surface Mount Technology) process of passive 008004鈥?from Y2014 and got the whole process (SMT + Molding) ready in Y2017. As for the high density (HD) SMT, USI keeps to study the advanced SMT process in order to fit smaller component clearance consistently, including equipment, material, method and recipe study. Two steps of SMT process development were implemented for passive chip 008004鈥?and HD SMT design. Footprint selection was the major purpose of step#1, USI collected the footprint design proposals from vendors and USI internal, then got footprint designs with better SMT yield rate into step#2. Process recipe optimization and reliability verification are the two major purposes in step#2. In the step#1 study, USI place the 008004鈥渵0402鈥?passive chips only with 76渭m (3mil) and 102渭m (4mil) component clearance, but not include active components to verify the passive footprint design. Then consider the molding process verification and reliability qualification into the step#2 design to verify whole process. The step#2 test vehicle are designed with active components to approach the components composition of a wifi module and then lay the components in smaller component cleanance 70渭m, 65渭m and 50渭m on it than step#1. In previous process development, we step over the limitation in stencil thickness (replacing 40渭m with 50渭m) and printing solder paste powder size (replacing Type6 with Type5) to reach the same printing quality as current POR (Plan Of Record), 50渭m + Type5, in wifi modue. In the step#2 study, we have to find a better recipe for mass production since 40渭m stencil thinkness is not good for other larger compoents and Type6 solder paste is more expensive than Type5. The test vehicle of step#2 with molding passed the TC850/TH1000/uHAST264 without solder joint strength related failure. The development can be a good start for a real product to implement the next generation HD SMT design. | 2150-5942 | 978-1-5386-5615-0 | 10.1109/IMPACT.2018.8625842 |  | https://ieeexplore.ieee.org/stamp/stamp.jsp?arnumber=8625842 |  | Layout;Printing;Reliability engineering;Universal Serial Bus;Mass production;Proposals | assembling;printed circuit design;printed circuit manufacture;printed circuit testing;production engineering computing;reliability;soldering;solders;surface mount technology | 5渭m HD SMT process development;PCBA size;miniaturization technology;advanced process;higher layout density requirement;future products;tiny passive chip 008004;generation HD SMT design;40渭m stencil thinkness;previous process development;smaller component cleanance 70渭m;components composition;reliability qualification;molding process verification;passive footprint design;active components;USI place;reliability verification;SMT yield rate;footprint designs;USI internal;footprint design proposals;footprint selection;advanced SMT process;high density SMT;mass production application;wearable devices;layout area;compact components;mobile devices;surface mount technology;printed circuit board assembly;component clearance |  |  |  | 1 |  | 2019-01-27 |  |  | IEEE | IEEE Conferences
A multi-mode simulation system for GaAs circuits | K. Shi; A. K. Jastrzebski; L. T. Walczowski; J. Barnaby | Electronic Engineering Laboratories, University of Kent, Canterbury, UK; Electronic Engineering Laboratories, University of Kent, Canterbury, UK; Electronic Engineering Laboratories, University of Kent, Canterbury, UK; Electronic Engineering Laboratories, University of Kent, Canterbury, UK | Proceedings of IEEE International Symposium on Circuits and Systems - ISCAS '94 | 2002-08-06 | 1994 | 1 |  | 427 | 430 vol.1 | A novel, multi-mode hierarchical non-linear circuit simulation system called GASSIM has been developed. The GASSIM system allows circuits to be partitioned into a number of sub-circuits, which are subsequently solved by those simulation methods which are the most suitable.<> |  | 0-7803-1915-X | 10.1109/ISCAS.1994.408830 |  | https://ieeexplore.ieee.org/stamp/stamp.jsp?arnumber=408830 |  | Circuit simulation;Gallium arsenide;Object oriented modeling;Flexible printed circuits;Laboratories;Linear circuits;Circuit synthesis;Buildings;Message passing;Equations | circuit analysis computing;nonlinear network analysis;hierarchical systems;gallium arsenide;III-V semiconductors;monolithic integrated circuits;digital simulation | multimode simulation system;hierarchical nonlinear circuit simulation;GASSIM;sub-circuits;circuit partitioning;GaAs |  | 2 |  | 6 |  | 2002-08-06 |  |  | IEEE | IEEE Conferences
A shielded microstrip-to-stripline vertical transition for multilayer printed circuit board | Q. Huang; S. Zhang; W. Jiang | National Key Laboratory of Science and Technology on Electronic Test and Measurement, 41st Institute of China Electronic Technology Group Corporation, China; National Key Laboratory of Science and Technology on Electronic Test and Measurement, 41st Institute of China Electronic Technology Group Corporation, China; National Key Laboratory of Science and Technology on Electronic Test and Measurement, 41st Institute of China Electronic Technology Group Corporation, China | 2012 International Conference on Microwave and Millimeter Wave Technology (ICMMT) | 2012-07-05 | 2012 | 2 |  | 1 | 3 | This paper reports on a shielded vertical transition in multilayer PCBs. The design and analysis of microstrip-tostripline transition are presented, and back-to-back arrangements are considered. These interconnections are simulated and optimized by three-dimensional electromagnetic simulations, presents great performances from dc up to 40 GHz. A prototype is manufactured on RO4003c. Two band-pass filters in stripline technique are presented as the examples of application. |  | 978-1-4673-2185-3 | 10.1109/ICMMT.2012.6230045 |  | https://ieeexplore.ieee.org/stamp/stamp.jsp?arnumber=6230045 | Vertical transition;PCB;microstrip-tostripline;blind via;band-pass filter | Stripline;Band pass filters;Metallization;Nonhomogeneous media;Integrated circuit interconnections;Microwave circuits;Microwave filters | microstrip filters;microstrip transitions;multilayers;printed circuits;strip line transitions | shielded microstrip-to-stripline vertical transition;multilayer printed circuit board;back-to-back arrangements;3D electromagnetic simulations;band-pass filters |  | 2 |  | 1 |  | 2012-07-05 |  |  | IEEE | IEEE Conferences
Measurement of differential mode propagation in printed circuit board for satellites applications | P. Tarquini; F. De Paulis; D. Di Febo; G. Antonini; A. Orlandi; V. Ricchiuti | UAq EMC Laboratory, University of L'' Aquila, L'Aquila, Italy; UAq EMC Laboratory, University of L'' Aquila, L'Aquila, Italy; UAq EMC Laboratory, University of L'' Aquila, L'Aquila, Italy; UAq EMC Laboratory, University of L'' Aquila, L'Aquila, Italy; UAq EMC Laboratory, University of L'' Aquila, L'Aquila, Italy; Compel SpA, Milan, Italy | 2010 IEEE International Symposium on Electromagnetic Compatibility | 2011-02-10 | 2010 |  |  | 1 | 5 | This work deals with a test procedure for EMC/SI measurements on artificial satellites for telecommunication applications. This work proposes a fast method to compare the effects of different test setups for the measurement of conducted emissions and introduces a different test setup for this category of EUT. | 2158-1118 | 978-1-4244-6308-4 | 10.1109/ISEMC.2010.5711236 |  | https://ieeexplore.ieee.org/stamp/stamp.jsp?arnumber=5711236 |  | Impedance;Satellites;Integrated circuit modeling;DC-DC power converters;Electromagnetic compatibility;Equivalent circuits;Laboratories | artificial satellites;electromagnetic compatibility;printed circuits;satellite communication | differential mode propagation;printed circuit board;satellites applications;EMC/SI measurements;artificial satellites |  | 1 |  | 3 |  | 2011-02-10 |  |  | IEEE | IEEE Conferences
Surface-based finite element method for large-scale 3D circuit modeling | D. Jiao; S. Chakravarty; Changhong Dai; Shiuh-Wuu Lee | Circuit Technology CAD, Intel Corporation, Santa Clara, CA, USA; Circuit Technology CAD, Intel Corporation, Santa Clara, CA, USA; Circuit Technology CAD, Intel Corporation, Santa Clara, CA, USA; Circuit Technology CAD, Intel Corporation, Santa Clara, CA, USA | IEEE 14th Topical Meeting on Electrical Performance of Electronic Packaging, 2005. | 2005-12-27 | 2005 |  |  | 347 | 350 | This paper presents a novel surface-based finite element method for full-wave modeling of large-scale 3D physical circuits. In contrast to traditional finite element methods that involve 3D volumetric unknowns, this method reduces the unknowns one needs to solve to those on 2D surface elements of interest only. It preserves the advantages of the finite element method in circuit application such as the flexibility in modeling irregular geometry, the capability in handling arbitrary inhomogeneity, and the handling of sparse matrices. Meanwhile, it eliminates the disadvantages long associated with traditional finite element methods such as large memory requirement and high CPU cost resulted from 3D volumetric discretization. Experimental and numerical results are given to demonstrate its accuracy and computational efficiency. | 2165-4115 | 0-7803-9220-5 | 10.1109/EPEP.2005.1563777 |  | https://ieeexplore.ieee.org/stamp/stamp.jsp?arnumber=1563777 |  | Finite element methods;Large-scale systems;Maxwell equations;Parameter extraction;Sparse matrices;Microprocessors;Power system modeling;Integrated circuit interconnections;Computational electromagnetics;Flexible printed circuits | integrated circuit modelling;finite element analysis;sparse matrices | surface-based finite element method;large-scale 3D circuit modeling;large-scale 3D physical circuit;2D surface element;irregular geometry modeling;sparse matrices |  | 3 |  | 5 |  | 2005-12-27 |  |  | IEEE | IEEE Conferences
Simple RC low pass filter circuit fabricated by unmodified desktop inkjet printer | C. Sriprachuabwong; C. Srichan; T. Lomas; A. Tuantranont | Nanoelectronics and MEMS Laboratory, National Electronics and Computer Technology Center, Klong Luang, Pathum Thani, Thailand; Nanoelectronics and MEMS Laboratory, National Electronics and Computer Technology Center, Klong Luang, Pathum Thani, Thailand; Nanoelectronics and MEMS Laboratory, National Electronics and Computer Technology Center, Klong Luang, Pathum Thani, Thailand; Nanoelectronics and MEMS Laboratory, National Electronics and Computer Technology Center, Klong Luang, Pathum Thani, Thailand | ECTI-CON2010: The 2010 ECTI International Confernce on Electrical Engineering/Electronics, Computer, Telecommunications and Information Technology | 2010-06-24 | 2010 |  |  | 929 | 932 | In this work, we present resistor-capacitor circuit (RC circuit) or simple RC low pass filter circuit was fabricated by using simple inkjet printing technique. A conductive polymer, Poly (3, 4-ethylenedioxythiophene)/poly-styrene-sulfonic acid (PEDOT/PSS) was used as a resistive component and electrode material for the capacitor. Commercially available Ethyl-2-cyanoacrylate was applied as the dielectric of the capacitor. The device was inkjet printed by using a normal desktop printer CANON IP 4500. It was shown that the cut-off frequency of the device could be tuned to 10 kHz. The finding indicate the practical use of PEDOT/PSS RC low pass filter in flex sensor. |  | 978-1-4244-5607-9 |  |  | https://ieeexplore.ieee.org/stamp/stamp.jsp?arnumber=5491573 |  | Low pass filters;Circuits;Printers;Capacitors;Printing;Polymers;Electrodes;Conducting materials;Dielectric materials;Cutoff frequency | ink jet printing;low-pass filters;RC circuits | RC low pass filter circuit fabrication;resistor-capacitor circuit;inkjet printing technique;unmodified desktop inkjet printer;conductive polymer;electrode material;flex sensor;PEDOT-PSS solution |  | 2 | 1 | 7 |  | 2010-06-24 |  |  | IEEE | IEEE Conferences
Interference created by HPEM pulses at integrated circuit ports | S. C. Tonder; S. Bieder; A. Czylwik; M. Willenbockel | Communication Systems, NTS University of Duisburg-Essen, Duisburg, Germany; Communication Systems, NTS University of Duisburg-Essen, Duisburg, Germany; Communication Systems, NTS University of Duisburg-Essen, Duisburg, Germany; Bundeswehr Research Institute for Protective Technologies and NBC Protection, Munster, Germany | 2019 Kleinheubach Conference | 2019-11-04 | 2019 |  |  | 1 | 4 | In this paper, the interference at integrated circuit ports induced by high power electromagnetic pulses is analyzed. A simplified model of the integrated circuit mounted on a printed circuit board is derived for finite-difference time-domain simulations. The effect of different incident pulses is investigated and a comparison of the simulation results with calculations based on antenna directivity simulations of the investigated structure is performed. The influence of the length of onboard conductors and the thickness of the circuit-board on the induced interference voltage is analyzed. |  | 978-3-948571-00-9 |  |  | https://ieeexplore.ieee.org/stamp/stamp.jsp?arnumber=8890180 |  | Integrated circuit modeling;Interference;Substrates;Radio frequency;Shape;Antennas | electromagnetic interference;electromagnetic pulse;electronics packaging;finite difference time-domain analysis;integrated circuits;printed circuit interconnections;printed circuits | antenna directivity simulations;HPEM pulses;integrated circuit ports;high power electromagnetic pulses;printed circuit board;finite-difference time-domain simulations;circuit-board thickness;circuit-board thickness;onboard conductor length |  |  |  | 8 |  | 2019-11-04 |  |  | IEEE | IEEE Conferences
Novel 3D-printing enabled antenna design for future wireless intra-chip interconnect | J. Wu; H. Xin | Department of Electrical and Computer Engineering, University of Arizona, Tucson, Arizona, USA; Department of Electrical and Computer Engineering, University of Arizona, Tucson, Arizona, USA | 2017 IEEE International Symposium on Antennas and Propagation & USNC/URSI National Radio Science Meeting | 2017-10-19 | 2017 |  |  | 1237 | 1238 | A novel antenna design that is enabled by 3D printing technology for future wireless intra-chip communications is proposed in this work. Vertical quarter-wavelength monopoles are used for intra-chip communication, which avoids substrate-caused low antenna radiation efficiency. The monopoles are surrounded by specially-designed dielectric distribution. This additional design degree of freedom allowed by 3D printing technology is used to tailor antenna radiation pattern that enhances the desired link and reduces the undesired crosstalk spatially. A 60 GHz prototype is designed, fabricated and measured. The measurement results agree well with the simulation results. The demonstrated path loss of the desired link at a distance of 17 mm is only 12 dB, which is more than 10 dB better than the theoretical value for 60 GHz monopoles based on Friis transmission equation and previously reported work. | 1947-1491 | 978-1-5386-3284-0 | 10.1109/APUSNCURSINRSM.2017.8072661 |  | https://ieeexplore.ieee.org/stamp/stamp.jsp?arnumber=8072661 | interconnect;intra-chip communication;monopole;multiprocessor interconnection;network on chip;3D printing | Antennas;Dielectrics;Wireless communication;Crosstalk;Antenna measurements;Dielectric measurement;Three-dimensional printing | antenna radiation patterns;crosstalk;integrated circuit interconnections;millimetre wave antennas;monopole antennas;three-dimensional integrated circuits;three-dimensional printing | 60 GHz monopoles;future wireless intra-chip interconnect;intra-chip communication;vertical quarter-wavelength monopoles;low antenna radiation efficiency;antenna radiation pattern;3D-printing technology;antenna design;dielectric distribution;frequency 60.0 GHz |  | 2 |  | 5 |  | 2017-10-19 |  |  | IEEE | IEEE Conferences
Analytical Prediction of Crosstalk Among Vias in Multilayer Printed Circuit Boards | S. Wu; J. Fan | Cisco Systems, Inc., San Jose, CA, USA; EMC Laboratory, Missouri University of Science and Technology, Rolla, MO, USA | IEEE Transactions on Electromagnetic Compatibility | 2012-04-16 | 2012 | 54 | 2 | 413 | 420 | Crosstalk among vias is a significant problem in high-speed multilayer printed circuit boards (PCBs), deteriorating signal quality and increasing jitter, especially when circuit density is high. In this paper, a two-step via crosstalk evaluation procedure is proposed. A fast approach for crosstalk estimation is developed for net screening as the first step. Then, more accurate but more time-consuming modeling can be performed for critical nets or the problematic nets identified in the screening. The main contribution of this study includes the analytical prediction of crosstalk among vias based on an infinite parallel-plane assumption. Its effectiveness and efficiency to predict the trends in the crosstalk among vias in practical PCB designs are demonstrated. | 1558-187X |  | 10.1109/TEMC.2011.2179658 |  | https://ieeexplore.ieee.org/stamp/stamp.jsp?arnumber=6132414 | Physics-based via circuit model;printed circuit board (PCB);signal integrity;via crosstalk;via models | Crosstalk;Transmission line matrix methods;Inductance;Integrated circuit modeling;Impedance;Nonhomogeneous media;Geometry | jitter;printed circuit design;vias | analytical crosstalk prediction;high-speed multilayer printed circuit board;signal quality;jitter;circuit density;two-step via crosstalk evaluation;problematic nets;critical nets;infinite parallel-plane assumption;PCB design |  | 16 |  | 33 | IEEE | 2012-01-16 |  |  | IEEE | IEEE Journals
Optimizing stencil printing parameters for organic materials | Tongbi Jiang; S. S. Ahmad; C. Jesse; W. Moden | Micron Technology Inc, Boise, ID, US; NA; Micron Technology, Inc., Boise, ID, USA; Micron Technology, Inc., Boise, ID, USA | Twenty First IEEE/CPMT International Electronics Manufacturing Technology Symposium Proceedings 1997 IEMT Symposium | 2002-08-06 | 1997 |  |  | 68 | 72 | Effect of printing speed and squeegee pressure were studied for the quality of stencil printed organic material using a commercially available statistical application, JMP(R). Prints were evaluated by measuring their actual widths compared to the stencil opening in both parallel and perpendicular directions relative to squeegee travel; by print wall angle; film thickness and the extent of material bleed. | 1089-8190 | 0-7803-3929-0 | 10.1109/IEMT.1997.626878 |  | https://ieeexplore.ieee.org/stamp/stamp.jsp?arnumber=626878 |  | Printing;Organic materials;Process control;Algorithm design and analysis;Thickness measurement;Laboratories;Manufacturing processes;Production;Filling;Rough surfaces | design of experiments;statistical analysis;quality control;printing;assembling;process control;printed circuit manufacture;production engineering computing | stencil printing parameters optimisation;organic materials;printing speed;squeegee pressure;statistical application;JMP software;print wall angle;film thickness;material bleed |  | 3 | 1 | 5 |  | 2002-08-06 |  |  | IEEE | IEEE Conferences
Roll-to-Roll Gravure Printing of Electric Heaters on Polymeric Substrates | X. C. Shan; V. Sunappan; B. Salam; B. K. Lok | Singapore Institute of Manufacturing Technology (SIMTech), A*STAR, Singapore; Singapore Institute of Manufacturing Technology (SIMTech), A*STAR, Singapore; Singapore Institute of Manufacturing Technology (SIMTech), A*STAR, Singapore; Singapore Institute of Manufacturing Technology (SIMTech), A*STAR, Singapore | 2020 IEEE 22nd Electronics Packaging Technology Conference (EPTC) | 2021-01-13 | 2020 |  |  | 210 | 212 | We have developed a roll-to-roll (R2R) processing system with gravure printing & coating functions for manufacturing printed electronic devices on flexible substrates. The R2R processing system is equipped with a gravure printing module, a coating module and a lamination module, several devices have been fabricated with pilot production volume. In this paper, we will report our achievement of using the R2R processing system to manufacturing micro heaters with low cost and high throughput. The heaters can be printed on either PET or TPU films or transferred from TPU films to fabrics for different applications such as heating for seats, shoes as well as winter vest; about 80 掳C has been achieved when a 4V power source is used. |  | 978-1-7281-8911-6 | 10.1109/EPTC50525.2020.9315005 |  | https://ieeexplore.ieee.org/stamp/stamp.jsp?arnumber=9315005 |  | Printing;Films;Substrates;Coatings;Production;Resistance heating;Throughput | coatings;electric heating;flexible electronics;laminates;microfabrication;polymer films;printed circuit manufacture;printing | roll-to-roll gravure printing;electric heaters;polymeric substrates;flexible substrates;R2R processing system;gravure printing module;coating module;lamination module;pilot production volume;microheaters;TPU films;gravure coating function;printed electronic devices manufacture;PET films;voltage 4.0 V |  | 1 |  | 7 |  | 2021-01-13 |  |  | IEEE | IEEE Conferences
Printed flexible LC filter using the micro-dispensing technique using silver conductive pasted and ECA for component attachment | P. Lall; J. Narangaparambil; K. Schulze; S. Miller | Department of Mechanical Engineering, NSF-CAVE3 Electronics Research Center, Auburn University, Auburn, AL; Department of Mechanical Engineering, NSF-CAVE3 Electronics Research Center, Auburn University, Auburn, AL; Department of Mechanical Engineering, NSF-CAVE3 Electronics Research Center, Auburn University, Auburn, AL; NextFlex Manufacturing Institute, San Jose, CA | 2021 20th IEEE Intersociety Conference on Thermal and Thermomechanical Phenomena in Electronic Systems (iTherm) | 2021-08-09 | 2021 |  |  | 787 | 796 | Conventional rigid PCBs have been used in a variety of applications and have grown over the years to be the most reliable for the electronics industry. The rigid PCBs consist of thousands of surface-mounted devices that are attached to the circuitry using solder and traces. As far as flexible electronics is concerned, there has been not much study of the device attachment processes. Flexible substrates providing a higher degree of freedom, thus being very important to develop a reliable method for connecting components to circuits that can accommodate the various movements. In this paper, a micro dispensing device is used to print conductive traces and electrically conductive adhesive (ECA) pads for attachment of components. The effect of different print parameters on the width and height of the trace has been studied. Mechanical and electrical properties also play an important role in the study of different sintering conditions. Optimized parameters from the printing process and sintering analysis are used to print and compare commercially available LC filter circuitry using the Bode plot. | 2694-2135 | 978-1-7281-8539-2 | 10.1109/ITherm51669.2021.9503132 |  | https://ieeexplore.ieee.org/stamp/stamp.jsp?arnumber=9503132 | Direct-Write technique;Additive printing;Flexible electronics;Polyimide substrate;Silver ink;Electrically Conductive Adhesive;Process development;Sintering analysis;Shear Load to Failure;LC filter | Printing;Silver;Thermomechanical processes;Thermal conductivity;Mechanical factors;Thermal loading;Integrated circuit reliability | conductive adhesives;electrical conductivity;flexible electronics;ink jet printing;printed circuits;silver;sintering;solders;surface mount technology | electrically conductive adhesive;ECA;different print parameters;electrical properties;different sintering conditions;printing process;commercially available LC filter circuitry;printed flexible LC filter;microdispensing technique;component attachment;conventional rigid PCBs;electronics industry;surface-mounted devices;solder;flexible electronics;device attachment processes;flexible substrates;microdispensing device;print conductive traces |  |  |  | 11 |  | 2021-08-09 |  |  | IEEE | IEEE Conferences
Simulation of Geometrical Parameters of Screen Printed Electrode (SPE) for Electrochemical-Based Sensor | N. A. Farhana Roslan; R. A. Rahim; A. A. Md Ralib; N. F. Za'bah; A. N. Nordin; M. S. Riza Bashri; M. I. Suhaimi; Z. Samsudin; L. L. Ming; G. Sugandi | Department of Electrical and Computer Engineering, Kulliyyah of Engineering, IIUM, Kuala Lumpur, Malaysia; Department of Electrical and Computer Engineering, Kulliyyah of Engineering, IIUM, Kuala Lumpur, Malaysia; Department of Electrical and Computer Engineering, Kulliyyah of Engineering, IIUM, Kuala Lumpur, Malaysia; Department of Electrical and Computer Engineering, Kulliyyah of Engineering, IIUM, Kuala Lumpur, Malaysia; Department of Electrical and Computer Engineering, Kulliyyah of Engineering, IIUM, Kuala Lumpur, Malaysia; Department of Science, Kulliyyah of Engineering, IIUM, Kuala Lumpur, Malaysia; Jabil Circuit Sdn. Bhd, Penang, Malaysia; Jabil Circuit Sdn. Bhd, Penang, Malaysia; Jabil Circuit Sdn. Bhd, Penang, Malaysia; Research Center for Electronics and Telecommunications, Bandung, Jawa Barat, Indonesia | 2021 IEEE Regional Symposium on Micro and Nanoelectronics (RSM) | 2021-08-25 | 2021 |  |  | 137 | 140 | Screen printing is a known method to produce disposable and low-cost sensors. Depending on the application such as food analysis, environmental health monitoring, disease detection and toxin detection, screen-printed electrodes can be fabricated in a variety of sizes and shapes. Modification of the electrode's material and geometrical dimension may be done to produce effective screen-printed three-electrodes system. Thus, the effects of varying the working electrode (WE) area in radius of 0.9 mm to 2 mm, gap spacing between electrodes ranging from 0.5 mm to 1.6 mm, and the width of the counter electrode in range of 0.7 to 1.3 mm on sensor's performance was investigated in this study through COMSOL simulation. It was found that the modification of the working electrode radius and the gap between the electrodes has the most significant effect on sensor's performance, while modifying the width of the counter electrode (CE) shows no significant effect. Sensors with 0.9 mm radius or 2.54 mm2 WE area and 0.5 mm gap spacing has shown the optimum performance with 0.026 A/m2 current density which is contributed by 0.044 pF capacitance value. As a conclusion, regardless of the width of counter electrodes, a smaller gap between electrodes and a smaller working area would lead to optimal performance of a screen-printed three-electrode sensor system. | 2639-4642 | 978-1-6654-1232-2 | 10.1109/RSM52397.2021.9511577 | International Islamic University Malaysia(grant numbers:RMCG20-014-0014); | https://ieeexplore.ieee.org/stamp/stamp.jsp?arnumber=9511577 | sensor;screen printing;performance;screen-printed electrode;geometry | Electrodes;Printing;Shape;Capacitance;Software;Sensor systems;Sensors | chemical variables measurement;computerised instrumentation;electrochemical electrodes;electrochemical sensors;printing | electrochemical-based sensor;disease detection;toxin detection;screen-printed three-electrode system;working electrode;counter electrode;screen-printed three-electrode sensor system;geometrical parameter simulation;WE;COMSOL simulation;food analysis;environmental health monitoring;capacitance 0.044 pF;radius 0.9 mm to 2.0 mm;distance 0.5 mm to 1.6 mm;size 0.7 mm to 1.3 mm |  |  |  | 9 | IEEE | 2021-08-25 |  |  | IEEE | IEEE Conferences
Inkjet Printing Design Rules Formalization and Improvement | M. Mashayekhi; A. Conde; T. N. Ng; P. Mei; E. Ramon; C. Martinez-Domingo; A. Alcalde; L. Ter茅s; J. Carrabina Bordoll | CAIAC-UAB, Department of Microelectronics and Electronic Systems, Cerdanyola del Valles, Barcelona, Spain; IMB-CNM-CSIC, ICAS, Cerdanyola del Valles, Barcelona, Spain; EMDL, Palo Alto Research Center, Palo Alto, California, USA; EMDL, Palo Alto Research Center, Palo Alto, California, USA; IMB-CNM-CSIC, ICAS, Cerdanyola del Valles, Barcelona, Spain; CAIAC-UAB, Department of Microelectronics and Electronic Systems, Cerdanyola del Valles, Barcelona, Spain; CAIAC-UAB, Department of Microelectronics and Electronic Systems, Cerdanyola del Valles, Barcelona, Spain; IMB-CNM-CSIC, ICAS, Cerdanyola del Valles, Barcelona, Spain; CAIAC-UAB, Department of Microelectronics and Electronic Systems, Cerdanyola del Valles, Barcelona, Spain | Journal of Display Technology | 2017-05-19 | 2015 | 11 | 8 | 658 | 665 | A process design kit (PDK) or Technology Design kit (TDK) is a set of files which describes manufacturing parameters that are relevant for the designers (fabrication layers, electrical parameters and design rules) for a certain technology of a given foundry. PDKs customize CAD/EDA tools used by designers, providing enough abstraction of technological details to facilitate the design of (organic electronics) circuits. Design rules are a set of geometric restrictions imposed to the different layers fabricated by the foundry that designers have to respect. By taking the geometric design rules into account, the design engineers address physical layout to develop devices and circuits without the need of a deep knowledge of process and materials. These rules guarantee their manufacturability and enable working circuits with an optimal balance of yield versus integration density. Design rules for inkjet printing are similar to general design rules for photolithographic processes but also need to cope with the failures related to additive printing of inks and related curing. In this paper, parameterizable cells (PCells) have been used to automate the generation of a complete set of structures to formalize and arrive at technology-independent design rules. A set of test vehicles has been designed, printed and characterized demonstrating the methodology to comprehensively capture the design criteria for inkjet printing technology. For improving design rules and scaling down device dimensions, we present a design approach that combines pre-patterned, high-resolution substrates with digital inkjet fabrication as a demonstration of the capabilities of combining inkjet with other fabrication technologies. | 1558-9323 |  | 10.1109/JDT.2015.2405135 |  | https://ieeexplore.ieee.org/stamp/stamp.jsp?arnumber=7047227 | Design rules;electronic automation design (EDA);inkjet printing;organic electronics;PCells;pre-patterned substrate;process design kit (PDK) | Printing;Fabrication;Substrates;Metals;Layout;Vehicles;Ink | electronic design automation;ink jet printing;printed circuit design;printed circuit manufacture | ink jet printing design rules;process design kit;technology design kit;manufacturing parameters;CAD tools;EDA tools;organic electronic circuits;parameterizable cells;technology independent design rules |  | 19 |  | 18 | IEEE | 2015-02-23 |  |  | IEEE | IEEE Journals
A 10-bit Area-efficient Source Driver for Printed OLED Display | X. Guo; H. Li | School of Electronic and Information Engineering, Beihang University, Beijing, China; School of Electronic and Information Engineering, Beihang University, Beijing, China | 2019 32nd IEEE International System-on-Chip Conference (SOCC) | 2020-05-07 | 2019 |  |  | 17 | 20 | In this paper, a 10-bit area-efficient source driver circuit is proposed for printed OLED panel. Fast discharge structure is proposed in the interpolation circuit which decreases the static current and reduces the number of transistors. By rearranging the input signals of the voltage selector, the number of switches decreases to 270, which is 53% of the traditional tree structure. Gamma correction circuit is integrated in the chip, which corrects the output voltage of red, green and blue, respectively. The area of the single channel is only $1182\mu m\times28\mu m$ using $0.18\mu m$ BCD high-voltage process. The maximum output voltage ranges from 2 V to 13.5V for the source driver. The static current of the single channel is $6.5\mu A$ with 6.5k$\omega$ resistance and 100pF capacitance load. | 2164-1706 | 978-1-7281-3483-3 | 10.1109/SOCC46988.2019.1570547708 |  | https://ieeexplore.ieee.org/stamp/stamp.jsp?arnumber=9088095 | high-voltage;area-efficient;printed OLED;source driver;interpolation circuit |  | BIMOS integrated circuits;driver circuits;integrated circuit design;LED displays;low-power electronics;organic light emitting diodes | voltage selector;gamma correction circuit;single channel;high-voltage process;printed OLED panel;fast discharge structure;interpolation circuit;source driver circuit;printed OLED display;voltage 2.0 V to 13.5 V;capacitance 100.0 pF |  | 1 |  | 7 |  | 2020-05-07 |  |  | IEEE | IEEE Conferences
A Miniaturized 256-Channel Neural Recording Interface With Area-Efficient Hybrid Integration of Flexible Probes and CMOS Integrated Circuits | S. -Y. Park; K. Na; M. V枚r枚slakos; H. Song; N. Slager; S. Oh; J. P. Seymour; G. Buzs谩ki; E. Yoon | Department of Electronics Engineering, Pusan National University, Korea; Center for Wireless Integrated Micro Sensing and Systems, Department of Electrical Engineering and Computer Science, University of Michigan, USA; New York University, USA; Center for Wireless Integrated Micro Sensing and Systems, Department of Electrical Engineering and Computer Science, University of Michigan, USA; Center for Wireless Integrated Micro Sensing and Systems, Department of Electrical Engineering and Computer Science, University of Michigan, USA; Center for Wireless Integrated Micro Sensing and Systems, Department of Electrical Engineering and Computer Science, University of Michigan, USA; Department of Electrical and Computer Engineering, Rice University, USA; New York University, USA; Center for Nanomedicine, Institute for Basic Science and Graduate Program of Nano Biomedical Engineering, Advanced Science Institute, Yonsei University, Seoul, Korea | IEEE Transactions on Biomedical Engineering | 2021-12-23 | 2022 | 69 | 1 | 334 | 346 | We report a miniaturized, minimally invasive high-density neural recording interface that occupies only a 1.53 mm2 footprint for hybrid integration of a flexible probe and a 256-channel integrated circuit chip. To achieve such a compact form factor, we developed a custom flip-chip bonding technique using anisotropic conductive film and analog circuit-under-pad in a tiny pitch of 75 渭m. To enhance signal-to-noise ratios, we applied a reference-replica topology that can provide the matched input impedance for signal and reference paths in low-noise aimpliers (LNAs). The analog front-end (AFE) consists of LNAs, buffers, programmable gain amplifiers, 10b ADCs, a reference generator, a digital controller, and serial-peripheral interfaces (SPIs). The AFE consumes 51.92 渭W from 1.2 V and 1.8 V supplies in an area of 0.0161 mm2 per channel, implemented in a 180 nm CMOS process. The AFE shows > 60 dB mid-band CMRR, 6.32 渭Vrms input-referred noise from 0.5 Hz to 10 kHz, and 48 M惟 input impedance at 1 kHz. The fabricated AFE chip was directly flip-chip bonded with a 256-channel flexible polyimide neural probe and assembled in a tiny head-stage PCB. Full functionalities of the fabricated 256-channel interface were validated in both in vitro and in vivo experiments, demonstrating the presented hybrid neural recording interface is suitable for various neuroscience studies in the quest of large scale, miniaturized recording systems. | 1558-2531 |  | 10.1109/TBME.2021.3093542 | NSF 1545858(grant numbers:NIH 1RF1NS113283-01); | https://ieeexplore.ieee.org/stamp/stamp.jsp?arnumber=9468902 | Analog circuit-under-pad;anisotropic conductive film;CMOS integrated circuit;electrophysiology;neural interface;hybrid integration;minimally invasive;reference-replica technique;impedance buffering | Probes;Bonding;Integrated circuit interconnections;Flip-chip devices;Polyimides;CMOS integrated circuits;Microelectrodes | analogue integrated circuits;biomedical electronics;CMOS analogue integrated circuits;flip-chip devices;low noise amplifiers;network topology;neural chips;printed circuit design;printed circuit manufacture;probes;reference circuits | matched input impedance;reference paths;low-noise amplifiers;analog front-end;programmable gain amplifiers;ADC;reference generator;serial-peripheral interfaces;CMOS process;fabricated AFE chip;256-channel flexible polyimide neural probe;tiny head-stage PCB;256-channel interface;miniaturized recording systems;area-efficient hybrid integration;flexible probe;CMOS integrated circuits;miniaturized density neural recording interface;minimally invasive high-density neural recording interface;256-channel integrated circuit chip;custom flip-chip bonding technique;analog circuit-under-pad;signal-to-noise ratios;reference-replica topology;hybrid neural recording interface;mid-band CMRR;LNA;miniaturized 256-channel neural recording interface;digital controller;SPI;voltage 1.8 V;size 75.0 mum;power 51.92 muW;voltage 1.2 V;size 180.0 nm;frequency 1.0 kHz;frequency 0.5 Hz to 10.0 kHz | Amplifiers, Electronic;Equipment Design;Neurosciences;Signal Processing, Computer-Assisted | 2 |  | 53 | IEEE | 2021-06-30 |  |  | IEEE | IEEE Journals
Optimum placement of decoupling capacitors on packages and printed circuit boards under the guidance of electromagnetic field simulation | Yuzhe Chen; Zhaoqing Chen; Jiayuan Fang | Department of Electrical Engineering, State University of New York, Binghamton, USA; Department of Electrical Engineering, State University of New York, Binghamton, USA; Department of Electrical Engineering, State University of New York, Binghamton, USA | 1996 Proceedings 46th Electronic Components and Technology Conference | 2002-08-06 | 1996 |  |  | 756 | 760 | This paper presents an efficient signal integrity analysis technique for simulating voltage fluctuations on power/ground planes in complex packaging structures. With its unique circuit and electromagnetic field solvers, the value, the number and the location of the decoupling capacitor placed on packages or printed circuit boards can be quickly and effectively evaluated. Examples are provided to demonstrate that how a good decoupling scheme is achieved under the guidance of electromagnetic field simulation. | 0569-5503 | 0-7803-3286-5 | 10.1109/ECTC.1996.550492 |  | https://ieeexplore.ieee.org/stamp/stamp.jsp?arnumber=550492 |  | Capacitors;Packaging;Printed circuits;Circuit simulation;Computational modeling;Electromagnetic fields;Power transmission lines;Distributed parameter circuits;Voltage fluctuations;Electromagnetic coupling | capacitors | optimum placement;decoupling capacitors;packages;printed circuit boards;electromagnetic field simulation;signal integrity analysis technique;voltage fluctuations;power/ground planes;EM field simulation |  | 12 | 7 | 4 |  | 2002-08-06 |  |  | IEEE | IEEE Conferences
Flexible, high-performance pin electronics implementation | P. N. King | Manufacturing Test Division, Hewlett Packard Company, Loveland, CO, USA | Proceedings. 'Meeting the Tests of Time'., International Test Conference | 2002-08-06 | 1989 |  |  | 787 | 794 | The author discusses an implementation of the pin electronics for a distributed architecture (resource-per-pin) printed circuit board test system. Included are descriptions of the custom integrated circuits and hybrids used to accomplish this at a reasonable cost. The pin electronics card which incorporates these custom parts is a relatively sparse looking 16-in by 20.5-in assembly. It is densely routed on six layers using conservative design rules (25-mil line pitch) to achieve the required interconnect. These custom parts allow the automatic compensation for many of the error terms found in a high-performance board test system. The present work demonstrates that it is possible to add significantly to the functionality of printed circuit board test systems through the use of custom integrated circuits. This added functionality can be used to provide new test capabilities and to make existing capabilities easier to use, thereby helping the user meet demanding test requirements. Along with the functionality improvements come equally important accuracy, reliability, and cost benefits.<> |  |  | 10.1109/TEST.1989.82367 |  | https://ieeexplore.ieee.org/stamp/stamp.jsp?arnumber=82367 |  | Circuit testing;System testing;Electronic equipment testing;Application specific integrated circuits;Flexible printed circuits;Costs;Assembly;Integrated circuit interconnections;Automatic testing;Printed circuits | application specific integrated circuits;automatic testing;hybrid integrated circuits;printed circuit testing | timing formatting IC;reference voltage generation;driver receiver IC;high-performance pin electronics implementation;distributed architecture;printed circuit board test;custom integrated circuits;hybrids;cost;automatic compensation;accuracy;reliability |  | 2 | 6 | 6 |  | 2002-08-06 |  |  | IEEE | IEEE Conferences
Study of the ground bounce caused by power plane resonances | S. Van den Berghe; F. Olyslager; D. de Zutter; J. de Moerloose; W. Temmerman | Department of Information Technology, University of Ghent, Ghent, Belgium; Department of Information Technology, University of Ghent, Ghent, Belgium; Department of Information Technology, University of Ghent, Ghent, Belgium; Research Division, Alcatel Bell Telephone, Antwerp, Belgium; Research Division, Alcatel Bell Telephone, Antwerp, Belgium | IEEE Transactions on Electromagnetic Compatibility | 2002-08-06 | 1998 | 40 | 2 | 111 | 119 | We describe Delta-I noise caused by power plane resonances in multilayer boards. First, we study the effect of power plane resonances on the ground bounce of the system by performing finite-difference time-domain (FDTD) simulations. We simulate the voltage fluctuations at one point of the printed circuit board (PCB) due to a current surge between the power planes in a different point. Next, two methods to prevent this ground bounce effect are investigated. The first method consists of adding lumped capacitances to the design. The effect of one large capacitor is compared to the effect of adding a "wall" of smaller capacitors. A second approach is to isolate the chips by etching a slot around the sensitive integrated circuits (ICs) and connecting both sides by a small inductor. Both methods provide excellent protection against power plane resonances. | 1558-187X |  | 10.1109/15.673616 |  | https://ieeexplore.ieee.org/stamp/stamp.jsp?arnumber=673616 |  | Resonance;Finite difference methods;Time domain analysis;Circuit simulation;Capacitors;Circuit noise;Nonhomogeneous media;Voltage fluctuations;Printed circuits;Surges | printed circuits;circuit noise;finite difference time-domain analysis;transients;surge protection;inductors;capacitors;resonance;switching | ground bounce;power plane resonance protection;Delta-I noise;multilayer boards;finite-difference time-domain;FDTD simulations;voltage fluctuations;printed circuit board;PCB;current surge;lumped capacitances;capacitor;slot;integrated circuits;inductor;transient currents;IC switching |  | 141 | 7 | 14 |  | 2002-08-06 |  |  | IEEE | IEEE Journals
Effects of build-up printed circuit board thickness on the solder joint reliability of a wafer level chip scale package (WLCSP) | J. H. Lau; S. . -W. R. Lee | Agilent Technologies, Inc., San Jose, CA, USA; Department of Mechanical Engineering, Hong Kong University of Science and Technology, Hong Kong, China | International Symposium on Electronic Materials and Packaging (EMAP2000) (Cat. No.00EX458) | 2002-08-06 | 2000 |  |  | 115 | 126 | The creep analyses of solder-bumped wafer level chip scale packages (WLCSP) on build-up printed circuit boards (PCB) with microvias subjected to thermal cyclic loading are presented. The emphasis of this study is placed on the effects of the thickness of the conventional PCB with a microvia build-up layer on the solder joint reliability of the WLCSP assembly. The 62Sn-2Ag-36Pb solder joints are assumed to follow the Garofalo-Arrhenius steady-state creep constitutive law. The shear stress and creep shear strain hysteresis loops, shear stress range, creep shear strain range, and creep strain energy density range at different locations in the corner solder joint are presented for a better understanding of the thermal-mechanical behaviors of the solder-bumped WLCSP on build-up PCB with microvia circuits. It is found that, due to the large coefficient of thermal expansion of the build-up resin, the effects of thickness of the conventional PCB with microvia build-up layer become much more significant than that without the microvia build-up layer. |  | 0-7803-6654-9 | 10.1109/EMAP.2000.904141 |  | https://ieeexplore.ieee.org/stamp/stamp.jsp?arnumber=904141 |  | Printed circuits;Creep;Soldering;Thermal stresses;Capacitive sensors;Chip scale packaging;Wafer scale integration;Thermal loading;Assembly;Steady-state | chip scale packaging;integrated circuit interconnections;reflow soldering;assembling;creep;stress analysis;shear deformation;tin alloys;lead alloys;silver alloys;thermal expansion;hysteresis;circuit reliability;circuit analysis computing;printed circuit manufacture | build-up printed circuit board thickness;solder joint reliability;wafer level chip scale package;wafer level CSP;WLCSP;creep analysis;solder-bumped wafer level chip scale packages;build-up PCB;microvias;thermal cyclic loading;microvia build-up layer;WLCSP assembly;Sn-Ag-Pb solder joints;Garofalo-Arrhenius steady-state creep constitutive law;shear stress hysteresis loop;creep shear strain hysteresis loop;shear stress range;creep shear strain range;creep strain energy density range;corner solder joint;thermal-mechanical behavior;solder-bumped WLCSP;microvia circuits;coefficient of thermal expansion;build-up resin;PCB thickness;SnAgPb |  | 8 |  | 27 |  | 2002-08-06 |  |  | IEEE | IEEE Conferences
PCB based transformer for power MOSFET drive | J. M. Bourgeois | SGS-Thomson Microelectronics, Schaumburg, IL, USA | Proceedings of 1994 IEEE Applied Power Electronics Conference and Exposition - ASPEC'94 | 2002-08-06 | 1994 |  |  | 238 | 244 vol.1 | Power MOSFET and IGBT gate drives often face isolation and high voltage constraints. The gate drive described uses a printed circuit board based transformer combined with the memory effect of the power MOSFET input capacitance. This transformer is a bidirectional link between the ground referred control IC and the floating gate drive. It transfers energy and signal to the gate drive, provides full duty cycle range, perfect dV/dt immunity and virtually no voltage constraint. No floating auxiliary is required for the secondary circuit. If the short circuit protection is operated, an alarm signal is transmitted back to the primary through the same transformer. This circuit is perfectly suited to drive floating and/or isolated switches in motor drives, uninterruptible power supplies and AC switches. Due to the printed winding approach, cost reduction can be expected in the transformer manufacture automation.<> |  | 0-7803-1456-5 | 10.1109/APEC.1994.316393 |  | https://ieeexplore.ieee.org/stamp/stamp.jsp?arnumber=316393 |  | MOSFET circuits;Power MOSFET;Switching circuits;Switches;Manufacturing automation;Insulated gate bipolar transistors;Printed circuits;Capacitance;Nonvolatile memory;Protection | power transformers;power transistors;semiconductor switches;semiconductor switches;insulated gate field effect transistors;printed circuits;driver circuits;insulated gate bipolar transistors | power MOSFET;IGBT;gate drives;isolation;high voltage constraints;printed circuit board;memory effect;input capacitance;dV/dt immunity;bidirectional link;power transformers;duty cycle;short circuit protection;alarm signal;motor drives;uninterruptible power supplies;AC switches;printed winding;energy transfer |  | 13 | 32 | 6 |  | 2002-08-06 |  |  | IEEE | IEEE Conferences
PCB PDN Prelayout Library for Top-Layer Inductance and the Equivalent Model for Decoupling Capacitors | S. Yang; Y. S. Cao; H. Ma; J. Cho; A. E. Ruehli; J. L. Drewniak; E. Li | Department of IS and Electronic Engineering, Zhejiang University, ZJU-UIUC Institute, Zhejiang, China; UMRI/MST EMC Laboratory, Rolla, MO, USA; Department of IS and Electronic Engineering, Zhejiang University, ZJU-UIUC Institute, Zhejiang, China; UMRI/MST EMC Laboratory, Rolla, MO, USA; UMRI/MST EMC Laboratory, Rolla, MO, USA; UMRI/MST EMC Laboratory, Rolla, MO, USA; Department of IS and Electronic Engineering, Zhejiang University, ZJU-UIUC Institute, Zhejiang, China | IEEE Transactions on Electromagnetic Compatibility | 2018-08-24 | 2018 | 60 | 6 | 1898 | 1906 | The power distribution network (PDN) of a high-speed printed circuit board requires a high-performance power supply. The total equivalent inductance above the top ground plane is an important part of PDN design and is regarded as Labove. In this paper, an inductance library for different structures of capacitor connections and capacitor sizes has been built, which is essential for PDN design. computer simulation technology (CST) and partial element equivalent circuit method are applied to obtain the shorted pattern design curves at various design data. The shorted pattern design curve means the total equivalent inductance varies with the distance between pad and ground plane. In addition, an approximate shorted model is established for a decoupling capacitor-mounted model, which will be convenient for us to get the inductance of Labove. In this paper, the design curve provides an intuitive guideline in designing PDN and facilitates the industry to choose what they want with consideration of the inductance, space, via numbers, etc. | 1558-187X |  | 10.1109/TEMC.2017.2768226 | National Natural Science Foundation of China(grant numbers:61371031,61571395); Fundamental Research Funds for the Central Universities(grant numbers:2017XZZX009); | https://ieeexplore.ieee.org/stamp/stamp.jsp?arnumber=8110711 | Inductance;partial element equivalent circuit (PEEC);power integrity;printed circuit board power distribution network (PCB PDN) | Inductance;Capacitors;Geometry;Power distribution;Equivalent circuits;Impedance;Integrated circuit modeling | capacitors;equivalent circuits;printed circuit interconnections;printed circuit layout | Labove;inductance library;capacitor connections;partial element equivalent circuit method;shorted pattern design curve;approximate shorted model;decoupling capacitor-mounted model;PCB PDN prelayout library;top-layer inductance;equivalent model;power distribution network;high-speed printed circuit board;high-performance power supply;total equivalent inductance;computer simulation technology;CST |  | 13 |  | 16 | IEEE | 2017-11-15 |  |  | IEEE | IEEE Journals
Planar PCB Transformer Model for Circuit Simulation | L. A. R. Tria; D. Zhang; J. E. Fletcher | Electrical and Electronics Engineering Institute, University of the Philippines Diliman, Quezon City, Philippines; School of Electrical Engineering and Telecommunications, University of New South Wales, Sydney, NSW, Australia; School of Electrical Engineering and Telecommunications, University of New South Wales, Sydney, NSW, Australia | IEEE Transactions on Magnetics | 2016-06-23 | 2016 | 52 | 7 | 1 | 4 | An equivalent circuit model for planar printed circuit board (PCB) transformers is presented. The model utilizes the 1-D analysis of Maxwell's equations to develop a frequency-dependent representation of a multilayer, planar PCB transformer that can be implemented in the circuit simulation software. In this transformer model, each conductor layer is implemented as a complex impedance network, while each insulator layer is implemented as an air-cored inductor. Each magnetic core layer is modeled as a non-linear inductance whose magnetic characteristic is based on a temperature-dependent Jiles-Atherton hysteresis model. These impedances and inductances are then arranged side by side as they are arranged in the layer stack of the actual planar PCB transformer. Through this model, the skin and proximity effect in the conductors and current distribution across windings can be simulated. The developed model also enables the modeling of temperature-dependent hysteresis and saturation effects in the magnetic material. The model provides a simpler method to derive the core and winding loss of the transformer than using a finite-element analysis software. It also enables direct integration to circuit simulation tools. A prototype planar PCB transformer was used to obtain experimental data for model validation. Comparisons made show good agreement between the performance of the model and experimental results. | 1941-0069 |  | 10.1109/TMAG.2016.2516995 |  | https://ieeexplore.ieee.org/stamp/stamp.jsp?arnumber=7378999 | Jiles-Atherton hysteresis model;lumped element model;PCB transformer;Jiles鈥揂therton (JA) hysteresis model;lumped element model;printed circuit board (PCB) transformer | Integrated circuit modeling;Power transformer insulation;Mathematical model;Circuit faults;Magnetic cores;Magnetic hysteresis;Atmospheric modeling | circuit simulation;equivalent circuits;finite element analysis;magnetic materials;Maxwell equations;printed circuits;transformer cores;transformer windings | planar PCB transformer winding;equivalent circuit model;planar printed circuit board transformer model;Maxwell equation 1D analysis;circuit simulation software;conductor layer;complex impedance network;insulator layer;air-cored inductor;magnetic core layer;nonlinear inductance;magnetic characteristic;temperature-dependent Jiles-Atherton hysteresis model;skin effect;proximity effect;current distribution;temperature-dependent hysteresis effects;temperature-dependent saturation effects;magnetic material;winding loss;core loss;finite-element analysis software;circuit simulation tool |  | 8 |  | 8 | IEEE | 2016-01-12 |  |  | IEEE | IEEE Journals
Co-Design of a Ka-Band High-Gain Low-Noise Amplifier and Chip-on-Board Packaging | Z. Chen; D. Milosevic; P. Baltus; H. Gao | Integrated Circuit Group, Eindhoven Unviersersity of Technology, the Netherlands; Integrated Circuit Group, Eindhoven Unviersersity of Technology, the Netherlands; Integrated Circuit Group, Eindhoven Unviersersity of Technology, the Netherlands; Integrated Circuit Group, Eindhoven Unviersersity of Technology, the Netherlands | 2019 IEEE MTT-S International Wireless Symposium (IWS) | 2019-08-19 | 2019 |  |  | 1 | 3 | This paper presents a co-design of Ka-band high-gain low-noise amplifier (LNA) integrated circuit (IC) and chip-on-board packaging for the 5G applications. In this high-gain Ka-band LNA, a dual-LC tank matching technique is applied at the input to achieve wide-band simultaneous noise and power matching. This LNA IC is implemented in a 0.25 碌m SiGe BiC-MOS technology, and it is packaged in a chip-on-board technique. Therefore, this IC is co-designed with bond-wires and passive structures on the printed circuit board. The measured results show that this LNA chip provides 28 dB peak gain at 32 GHz and larger than 20 dB power gain from 27 to 35 GHz. The in-band noise figure is between 3.1 and 4.1 dB. After packing, the packaged amplifier can deliver 19 dB power gain and 5.6 dB NF at 29 GHz. |  | 978-1-7281-0716-5 | 10.1109/IEEE-IWS.2019.8803903 |  | https://ieeexplore.ieee.org/stamp/stamp.jsp?arnumber=8803903 | co-design;Integrated circuits (IC);low-noise amplifier (LNA);millimeter wave (mm-wave);packaging | Gain;Noise measurement;Integrated circuits;Packaging;Wideband;Impedance matching;Semiconductor device measurement | BiCMOS analogue integrated circuits;field effect MIMIC;field effect MMIC;Ge-Si alloys;integrated circuit design;integrated circuit noise;integrated circuit packaging;LC circuits;lead bonding;low noise amplifiers;millimetre wave amplifiers;MMIC amplifiers;semiconductor materials | chip-on-board packaging;high-gain Ka-band LNA;dual-LC tank matching technique;wide-band simultaneous noise;power matching;LNA IC;chip-on-board technique;printed circuit board;LNA chip;in-band noise figure;packaged amplifier;BiCMOS technology;Ka-band high-gain low-noise amplifier integrated circuit co-design;5G applications;wideband simultaneous noise;bond-wires;passive structures;frequency 27.0 GHz to 35.0 GHz;noise figure 5.6 dB;size 0.25 mum;noise figure 3.1 dB to 4.1 dB;gain 28.0 dB;SiGe |  | 1 |  | 8 | IEEE | 2019-08-19 |  |  | IEEE | IEEE Conferences
New controllable noise suppression methods for near-magnetic field radiations on PCB using small active component circuits | K. Murano; Y. Kotsuka | Tokai Daigaku - Yoyogi Campus, Shibuya-ku, Tokyo, JP; Tokai Daigaku - Yoyogi Campus, Shibuya-ku, Tokyo, JP | 2013 IEEE International Symposium on Electromagnetic Compatibility | 2013-11-21 | 2013 |  |  | 124 | 127 | A new method for suppressing near-magnetic field generated around a printed circuit board (PCB) is proposed. To implement this kind of noise suppression device, active components such as a varactor diode are introduced, thus realizing a small noise suppression circuit printed on the PCB with controllable resonant functions. Because the configuration of the small resonant circuit is designed to resonate with external unwanted magnetic fields, their propagation can be prevented on the PCB. Moreover, because of the introduction of active circuit components, the frequency of the field that should be suppressed can be controlled externally by changing the bias voltage. In this paper, the structure and validity of the noise suppression circuit printed on the PCB are clarified. | 2158-1118 | 978-1-4799-0410-5 | 10.1109/ISEMC.2013.6670394 |  | https://ieeexplore.ieee.org/stamp/stamp.jsp?arnumber=6670394 |  | Magnetic resonance;Coils;Varactors;Noise;Magnetic circuits;RLC circuits | active networks;circuit noise;diodes;printed circuits;varactors | controllable noise suppression methods;near-magnetic field radiations;PCB;small active component circuits;near-magnetic field suppression;printed circuit board;noise suppression device;active components;varactor diode;small noise suppression circuit;controllable resonant functions;resonant circuit design;active circuit components |  |  |  | 11 |  | 2013-11-21 |  |  | IEEE | IEEE Conferences
An automatic optical inspection system for the diagnosis of printed circuits based on neural networks | A. N. Belbachir; M. Lera; A. Fanni; A. Montisci | University of Technology, Vienna, Vienna, Austria; Department of Physics, University of Illinois, Urbana, IL, USA; Department of Electrical and Electronic Eng, University of Cagliari, Italy; Department of Electrical and Electronic Eng, University of Cagliari, Italy | Fourtieth IAS Annual Meeting. Conference Record of the 2005 Industry Applications Conference, 2005. | 2005-10-24 | 2005 | 1 |  | 680 | 684 Vol. 1 | The aim of this work is to define a procedure to develop diagnostic systems for printed circuit boards, based on automated optical inspection with low cost and easy adaptability to different features. A complete system to detect mounting defects in the circuits is presented in this paper. A low-cost image acquisition system with high accuracy has been designed to fit this application. Afterward, the resulting images are processed using the wavelet transform and neural networks, for low computational cost and acceptable precision. The wavelet space represents a compact support for efficient feature extraction with the localization property. The proposed solution is demonstrated on several defects in different kind of circuits. | 0197-2618 | 0-7803-9208-6 | 10.1109/IAS.2005.1518381 |  | https://ieeexplore.ieee.org/stamp/stamp.jsp?arnumber=1518381 |  | Automatic optical inspection;Printed circuits;Neural networks;Pattern recognition;Charge coupled devices;Charge-coupled image sensors;Costs;Wavelet transforms;Feature extraction;Contacts | feature extraction;printed circuit design;image recognition;wavelet transforms;printed circuit testing;automatic optical inspection;neural nets | automatic optical inspection system;printed circuit board diagnosis;neural network;cost reduction;mounting defect detection;image acquisition system;wavelet transform;feature extraction;image processing |  | 14 |  | 8 |  | 2005-10-24 |  |  | IEEE | IEEE Conferences
Power-supply decoupling on fully populated high-speed digital PCBs | V. Ricchiuti | CNX SpA-SIEMENS Company, L'Aquila, Italy | IEEE Transactions on Electromagnetic Compatibility | 2002-08-07 | 2001 | 43 | 4 | 671 | 676 | The effectiveness of buried capacitance technology, used with discrete surface mounted decoupling capacitors, in reducing circuit malfunctions due to the noise voltage between power/ground planes in a multilayer printed circuit board is investigated. The analysis is carried out on a fully populated multilayer board, where an integrated circuit with very large package provides a lot of digital signals with measured rise/fall times equal to 400 ps. The role of the integrated circuit's package in damping out the resonance peaks at resonance frequencies on the power plane is highlighted. The relations between the power-bus transfer impedance and noise spectrum are also studied, in order to better evaluate the effects of the buried capacitance technology and decoupling capacitors on the power-bus noise filtering. | 1558-187X |  | 10.1109/15.974649 |  | https://ieeexplore.ieee.org/stamp/stamp.jsp?arnumber=974649 |  | Printed circuits | printed circuits;digital integrated circuits;electric potential;integrated circuit noise;surface mount technology;integrated circuit packaging;resonance;electric impedance;power supplies to apparatus;application specific integrated circuits;capacitance | power-supply decoupling;high-speed digital PCB;buried capacitance technology;discrete surface mounted decoupling capacitors;circuit malfunctions reduction;power/ground planes;multilayer printed circuit board;integrated circuit;digital signals;measured rise/fall times;integrated circuit package;resonance frequencies;power-bus transfer impedance;noise spectrum;decoupling capacitors;power-bus noise filtering;ASIC;board resonances damping;400 ps |  | 57 | 2 | 13 |  | 2002-08-07 |  |  | IEEE | IEEE Journals
On the electromagnetic radiation of printed-circuit-board interconnections | M. Leone; V. Navratil | Com CTO CQE, Siemens AG, Munich, Germany; E4T, Prague, Czech Republic | IEEE Transactions on Electromagnetic Compatibility | 2005-05-23 | 2005 | 47 | 2 | 219 | 226 | Large ground and supply layers on interconnected boards represent a radiating antenna structure which may be efficiently excited at its resonances by small high-frequency potential differences. Such potential differences between the boards mainly originate from the inevitable inductive impedance of the signal-current return path in the connector, usually provided by ground pins. The presented modeling approach is based on an antenna transfer function for the global interconnecting structure and a partial-inductance equivalent circuit for the connector. As shown by the example of a motherboard-daughterboard structure, the model enables a systematic study of the radiation mechanism, depending on signal/ground-pin configuration, as well as geometrical and electrical parameters. In conjunction with SPICE simulations of the connector equivalent circuit, the signal driver and receiver dynamic characteristic can also be properly included. Validation is provided by full-wave simulation and measurement results. | 1558-187X |  | 10.1109/TEMC.2005.847400 |  | https://ieeexplore.ieee.org/stamp/stamp.jsp?arnumber=1433045 | Backplane;connectors;daughterboard;ground pins;motherboard;subboard | Antenna radiation patterns;Electromagnetic interference;Microstrip antennas;Transfer functions;Equivalent circuits;SPICE;Receiving antennas;Printed circuits | antenna radiation patterns;electromagnetic interference;interconnections;microstrip antennas;transfer functions;equivalent circuits;SPICE;receiving antennas;printed circuits | electromagnetic radiation;printed-circuit-board interconnection;radiating antenna structure;high-frequency potential difference;inevitable inductive impedance;signal-current return path;ground pins;antenna transfer function;global interconnecting structure;partial-inductance equivalent circuit;motherboard-daughterboard structure;radiation mechanism;signal-ground-pin configuration;geometrical parameter;electrical parameter;SPICE simulation;connector equivalent circuit;signal driver;receiver dynamic characteristic;full-wave simulation |  | 20 |  | 12 |  | 2005-05-23 |  |  | IEEE | IEEE Journals
Design of a CAN Bus Communication System Based on 3D Package | Y. Fan; Y. Chao; X. Zhen; T. Ke-ran; P. You-bing; Z. Tian-xing | Sichuan Institute of Solid-State Circuits, China Electronics Technology Group Corp, Chongqing, P.R. China; Sichuan Institute of Solid-State Circuits, China Electronics Technology Group Corp, Chongqing, P.R. China; Sichuan Institute of Solid-State Circuits, China Electronics Technology Group Corp, Chongqing, P.R. China; Sichuan Institute of Solid-State Circuits, China Electronics Technology Group Corp, Chongqing, P.R. China; Sichuan Institute of Solid-State Circuits, China Electronics Technology Group Corp, Chongqing, P.R. China; Sichuan Institute of Solid-State Circuits, China Electronics Technology Group Corp, Chongqing, P.R. China | 2018 10th International Conference on Communications, Circuits and Systems (ICCCAS) | 2019-07-25 | 2018 |  |  | 301 | 304 | A Miniaturization and Isolation CAN Bus communication system circuit based on 3D package is presented in this paper. This circuit brings the advanced stacked 3D package technology to makes the CAN BUS Controller, Isolator, CAN BUS Transceiver, Crystal Oscillator, Power Management and so on to bury in three PCB board, and forms the SIP package of 15mm*15mm*4mm. Compared with the general devices on the market, the circuit volume is reduced by 2/3. |  | 978-1-5386-9389-6 | 10.1109/ICCCAS.2018.8768966 |  | https://ieeexplore.ieee.org/stamp/stamp.jsp?arnumber=8768966 | 3D package;CAN BUS;SIP | Three-dimensional displays;Communication systems;Wiring;Packaging;Layout;Solid state circuits;Consumer electronics | controller area networks;crystal oscillators;printed circuits;system-in-package;transceivers | CAN Bus communication system;advanced stacked 3D package technology;CAN BUS Controller;Isolator;CAN BUS Transceiver;SIP package;circuit volume;crystal oscillator |  |  |  | 6 |  | 2019-07-25 |  |  | IEEE | IEEE Conferences
A technique for estimating signal waveforms at inaccessible points in high speed digital circuits | T. Kinoshita; S. Hara; E. Takahashi; K. Uriu | Panasonic Corporation R & D Division, Device Solutions Center, Osaka, Japan; Panasonic Corporation R & D Division, Device Solutions Center, Osaka, Japan; Panasonic Corporation R & D Division, Device Solutions Center, Osaka, Japan; Corporate Business Development Division, Industrial Business Development Center | 2013 9th International Workshop on Electromagnetic Compatibility of Integrated Circuits (EMC Compo) | 2014-02-10 | 2013 |  |  | 1 | 4 | There is a large difference between the waveforms of high speed digital signals measured on a printed circuit board and those at the receiving terminals of LSI chips. In order to ensure that the high speed digital signal is correctly transferred, one of the major issues is how to estimate the waveform at the receiving terminal, where the waveform cannot be directly measured. Therefore, we have developed a new technique for estimating the waveform at the receiving terminal from the waveform measured at an accessible test point, based on the input impedance and transmission characteristics of the traces. By comparing the estimated waveform and the measured waveform in a Blu-ray Disc recorder system, it was confirmed that it is possible to estimate the waveform with high accuracy. Furthermore, it was confirmed that the estimated waveform has good correlation with the timing margin for correct data transfer. |  | 978-1-4799-2315-1 | 10.1109/EMCCompo.2013.6735162 |  | https://ieeexplore.ieee.org/stamp/stamp.jsp?arnumber=6735162 | signal integrity;simulation;high speed digtal circuits;timing margin;eye diagram;jitter;LSI package;DDR3 | Noise;Timing;Semiconductor device measurement;Radio frequency;Jitter;Accuracy;Large scale integration | high-speed integrated circuits;large scale integration;printed circuits | signal waveform estimation;high-speed digital circuits;printed circuit board;receiving terminals;LSI chips;high-speed digital signal;receiving terminal;input impedance;transmission characteristic;Blu-ray Disc recorder system;timing margin;data transfer |  |  |  | 3 |  | 2014-02-10 |  |  | IEEE | IEEE Conferences
A neural network method for the analysis of multilayered shielded microwave circuits | J. P. Garcia; F. Q. Pereira; D. C. Rebenaque; J. L. G. Tornero; A. A. Melcon | Technical University Cartagena, Murcia, Spain; Technical University Cartagena, Murcia, Spain; Technical University Cartagena, Murcia, Spain; Technical University Cartagena, Murcia, Spain; Technical University Cartagena, Murcia, Spain | IEEE MTT-S International Microwave Symposium Digest, 2005. | 2005-10-31 | 2005 |  |  | 1601 | 1604 | This paper proposes the design and analysis of practical multilayered shielded microwave circuits using neural networks. The radial basis function neural network (RBFNN) approximates, with the accuracy demanded, the boxed Green's functions needed in the integral equation (IE) method. After the initial neural network training, the RBFNN outputs substitutes the exact values of the Green's functions, leading to a large reduction in the calculation time of the essential circuit parameters. In this paper, a novel strategy based on spatial and frequency regions subdivisions is presented. This strategy allows to reduce the computational burden associated to the training of the neural network. The computational gain obtained with the neural network method allows the development of neural based computer-aided-design (CAD) tools, that can be used for the analysis and design of shielded printed MMIC devices in a near real time basis. | 0149-645X | 0-7803-8845-3 | 10.1109/MWSYM.2005.1517010 |  | https://ieeexplore.ieee.org/stamp/stamp.jsp?arnumber=1517010 |  | Neural networks;Multi-layer neural network;Microwave theory and techniques;Microwave circuits;Computer networks;Green's function methods;Radial basis function networks;Integral equations;Frequency;Design automation | radial basis function networks;Green's function methods;integral equations;microwave circuits;printed circuits;circuit CAD;MMIC;learning (artificial intelligence);printed circuit design;multilayers | multilayered shielded microwave circuits;microwave circuit analysis;microwave circuit design;radial basis function neural networks;boxed Green functions;integral equation method;neural network training;neural based computer-aided-design tools;shielded printed MMIC devices |  | 3 |  | 9 | IEEE | 2005-10-31 |  |  | IEEE | IEEE Conferences
Functional embedded RF circuits on multi-layer printed wiring board (PWB) process | Uei-Ming Jow; Ying-Jiunn Lai; Ching-Liang Weng; Chang-Sheng Chen; Chin-Sun Shyu | Industrial Technology Research Institute, Industrial Technology Research Institute (ITRI), Hsinchu, Taiwan; Industrial Technology Research Institute, Industrial Technology Research Institute (ITRI), Hsinchu, Taiwan; Industrial Technology Research Institute, Industrial Technology Research Institute (ITRI), Hsinchu, Taiwan; Industrial Technology Research Institute, Industrial Technology Research Institute (ITRI), Hsinchu, Taiwan; Industrial Technology Research Institute, Industrial Technology Research Institute (ITRI), Hsinchu, Taiwan | Proceedings Electronic Components and Technology, 2005. ECTC '05. | 2005-06-20 | 2005 |  |  | 1634 | 1641 Vol. 2 | For getting more economy and smaller electronic products, technology of system in package (SiP) could complement the technology of system on a chip (SoC) perfectly. About SiP technology, we chose integral substrate technology to realize embedded passives, and used fine process such as high density interconnection (HDI) technology with a special dielectric material to achieve specific circuit functions. The special material is a high dielectric constant (Hi-DK; DK>40 @ 1GHz) material, which is suitable for Multi-Layer Printed Wiring Board (PWB) lamination process, and it was used to fulfill embedded capacitors. In the past years, we had utilized the technology to design Bluetooth/sup TM/ module, or other RF circuits. Furthermore, this technology is more economy than any other SiP processes, like Low Temperature Co-fired Ceramic (LTCC) substrate or silicon substrate, because it bases on the conventional PCB process. In this paper, we introduce not only the embedded capacitors but also some functional embedded passives in RF front-end circuits design on the Hi-DK organic substrate. Moreover, the RF front-end circuits include some functional passive elements: band pass filter, balun, and antenna, etc. Thus, in high frequency circuits, this kind organic substrate can reduce the module size, and in high-speed digital circuits, it also provides inexpensive decoupling capacitors. In the future, we will use this cost-effective technology to design analog and digital circuits on the same board, and the technology of SiP and SoC can be co-designed. | 2377-5726 | 0-7803-8907-7 | 10.1109/ECTC.2005.1442010 |  | https://ieeexplore.ieee.org/stamp/stamp.jsp?arnumber=1442010 |  | Radio frequency;Wiring;Dielectric materials;Capacitors;System-on-a-chip;Digital circuits;Electronics packaging;Dielectric substrates;Integrated circuit interconnections;High-K gate dielectrics | printed circuits;integrated circuit interconnections;dielectric materials;capacitors;system-on-chip;radiofrequency integrated circuits | functional embedded RF circuits;multilayer printed wiring board;system in package;SiP;system on a chip;SoC;high density interconnection;dielectric material;dielectric constant;embedded capacitors;low temperature cofired ceramic substrate;RF front-end circuit design;Hi-DK organic substrate;band pass filter;balun;antenna;high frequency circuits;high-speed digital circuits;1 GHz |  | 6 | 4 | 10 |  | 2005-06-20 |  |  | IEEE | IEEE Conferences
A Compact Wideband Printed Wire Antenna for Wireless Communications | Y. -f. Ruan; Y. -x. Guo; K. -w. Khoo; X. -q. Shi | Nanjing University of Science and Technology of PLA, China; Institute for Infocomm Research, Singapore; Institute for Infocomm Research, Singapore; Nanjing University of Science and Technology of PLA, China | 2006 10th IEEE Singapore International Conference on Communication Systems | 2007-02-12 | 2006 |  |  | 1 | 5 | This paper presents a compact dual-band printed-circuit-board wire antenna for wireless communications applications. The proposed wire antenna in F-shape with a shorted parasitic element can offer two separate impedance bandwidth of about 0.8 GHz (2.3 GHz~3.1 GHz) and 2 GHz (4.1 GHz~6.1 GHz) for a return loss less than -10 dB. Moreover, the antenna remains compact in size, making it a good candidate for Bluetooth and wireless local area network (WLAN) operation in the 2.4 GHz band and 5.2/5.8 GHz band. Measured results, including return loss and Smith chart, are presented |  | 1-4244-0410-X | 10.1109/ICCS.2006.301373 |  | https://ieeexplore.ieee.org/stamp/stamp.jsp?arnumber=4085668 | printed circuits;small antenna;dual-band;WLAN;wireless communication | Broadband antennas;Wire;Wireless communication;Wireless LAN;Dual band;Impedance;Bandwidth;Bluetooth;Antenna measurements;Loss measurement | Bluetooth;microwave antennas;multifrequency antennas;printed circuits;UHF antennas;wire antennas;wireless LAN | compact dual-band antenna;printed-circuit-board wire antenna;wireless communications application;F-shape;parasitic element;Bluetooth;wireless local area network operation;WLAN;0.8 GHz;2.4 GHz;2 GHz;5.2 to 5.8 GHz |  | 1 |  | 9 |  | 2007-02-12 |  |  | IEEE | IEEE Conferences
Live demonstration: Wearable mental health monitoring system with planar-fashonable circuit board | T. Roh; K. Bong; S. Hong; H. Cho; H. -J. Yoo | Department of Electronic Engineering, KAIST, Daejeon, South Korea; Department of Electronic Engineering, KAIST, Daejeon, South Korea; Department of Electronic Engineering, KAIST, Daejeon, South Korea; Department of Electronic Engineering, KAIST, Daejeon, South Korea; Department of Electronic Engineering, KAIST, Daejeon, South Korea | 2012 IEEE Biomedical Circuits and Systems Conference (BioCAS) | 2013-01-24 | 2012 |  |  | 84 | 84 | Todays, people pay attention to the wearable device for entertainments and healthcare applications. One of the conventional problems is that solid PCB is not proper to wearable device because it makes users uncomfortable. It has been developed to change solid and rigid materials into flexible and wrinkled ones. My group proposed the circuit board directly printed on the fabric. | 2163-4025 | 978-1-4673-2293-5 | 10.1109/BioCAS.2012.6418500 |  | https://ieeexplore.ieee.org/stamp/stamp.jsp?arnumber=6418500 |  | Biomedical monitoring;Monitoring;Printed circuits;Electroencephalography;Electrocardiography;Medical services;Fabrics | biomedical electronics;biomedical equipment;electroencephalography;fabrics;flexible electronics;neurophysiology;patient monitoring;printed circuit design;psychology;student experiments;wearable computers | live demonstration;wearable mental health monitoring system;planar-fashonable circuit board;wearable device;solid PCB;flexible materials;wrinkled materials;fabric PCB |  |  |  | 3 |  | 2013-01-24 |  |  | IEEE | IEEE Conferences
Electromagnetic interference (EMI) reduction from printed circuit boards (PCB) using electromagnetic bandgap structures | S. Shahparnia; O. M. Ramahi | Electrical and Computer Engineering Department CALCE Electronic Products and Systems Center, A. James Clark School of Engineering, University of Maryland, College Park, MD, USA; Electrical and Computer Engineering Department CALCE Electronic Products and Systems Center, A. James Clark School of Engineering, University of Maryland, College Park, MD, USA | IEEE Transactions on Electromagnetic Compatibility | 2004-11-30 | 2004 | 46 | 4 | 580 | 587 | As digital circuits become faster and more powerful, direct radiation from the power bus of their printed circuit boards (PCB) becomes a major concern for electromagnetic compatibility engineers. In such multilayer PCBs, the power and ground planes act as radiating microstrip patch antennas, where radiation is caused by fringing electric fields at board edges. In this paper, we introduce an effective method for suppressing PCB radiation from their power bus over an ultrawide range of frequencies by using metallo-dielectric electromagnetic band-gap structures. More specifically, this study focuses on the suppression of radiation from parallel-plate bus structures in high-speed PCBs caused by switching noise, such as simultaneous switching noise, also known as Delta-I noise or ground bounce. This noise consists of unwanted voltage fluctuations on the power bus of a PCB due to resonance of the parallel-plate waveguiding system created by the power bus planes. The techniques introduced here are not limited to the suppression of switching noise and can be extended to any wave propagation between the plates of the power bus. Laboratory PCB prototypes were fabricated and tested revealing appreciable suppression of radiated noise over specific frequency bands of interest, thus, testifying to the effectiveness of this concept. | 1558-187X |  | 10.1109/TEMC.2004.837671 |  | https://ieeexplore.ieee.org/stamp/stamp.jsp?arnumber=1362872 | Electromagnetic band gap (EBG) material;electromagnetic compatibility (EMC);electromagnetic interference (EMI);switching noise | Electromagnetic interference;Interference suppression;Printed circuits;Electromagnetic compatibility;Microstrip antennas;Circuit noise | electromagnetic interference;interference suppression;printed circuits;photonic band gap;electromagnetic compatibility;microstrip antennas;parallel plate waveguides;circuit noise | electromagnetic interference reduction;printed circuit board;digital circuit;electromagnetic compatibility engineers;radiating microstrip patch antenna;PCB radiation suppression;metallo-dielectric electromagnetic bandgap structure;parallel-plate bus structure;switching noise;Delta-I noise;parallel-plate waveguide;voltage fluctuation |  | 174 | 8 | 31 |  | 2004-11-30 |  |  | IEEE | IEEE Journals
Susceptibility evaluation of CAN transceiver circuits with in-place waveform capturing under RF DPI | K. Taniguchi; M. Nagata; A. Tsukioka; D. Fujimoto; N. Miura; T. Egami; R. Akimoto; K. Niinomi; T. Komatsu; Y. Fukuba; A. Tomishima | Kobe University; Kobe University; Kobe University; Kobe University; Kobe University; Toshiba Corporation; Toshiba Corporation; Toshiba Corporation; Toshiba Corporation; Kabushiki Kaisha Toshiba, Minato-ku, Tokyo, JP; Kabushiki Kaisha Toshiba, Minato-ku, Tokyo, JP | 2017 11th International Workshop on the Electromagnetic Compatibility of Integrated Circuits (EMCCompo) | 2017-08-03 | 2017 |  |  | 59 | 63 | In-place waveforms at internal nodes of control area network (CAN) transceiver circuits have been evaluated under radio frequency (RF) direct power injection (DPI) immunity test in compliance to IEC TS 62228. The RF power injected into the CAN bus on a printed circuit board (PCB) leads to differential-mode sinusoidal voltage disturbances on the CAN circuits within an integrated circuit (IC) chip. On-chip monitor circuits use the hybrid of low-voltage 5 V CMOS and high-voltage 40 V DMOS channels followed by digitization. The large DPI of 34 dBm causes unexpected glitches on the CAN receiver path and results in the variation of signal delay. This mechanism is explained by in-place waveforms with quarter-ns time resolution. |  | 978-1-5386-2689-4 | 10.1109/EMCCompo.2017.7998082 |  | https://ieeexplore.ieee.org/stamp/stamp.jsp?arnumber=7998082 | Electromagnetic compatibility;Integrated circuits;Automotive electronics;On-chip waveform monitoring;Signal integrity;Power integrity | Radio frequency;Transceivers;Delays;Electromagnetic compatibility;Voltage measurement;System-on-chip | CMOS integrated circuits;controller area networks;immunity testing;magnetic susceptibility;printed circuit testing;printed circuits;transceivers;waveform analysis | CMOS;DMOS;quarter-ns time resolution;signal delay;on-chip monitor circuits;integrated circuit chip;differential-mode sinusoidal voltage disturbances;PCB;printed circuit board;IEC TS 62228;immunity test;radio frequency direct power injection;control area network transceiver circuits;internal nodes;RF DPI;in-place waveform capturing;CAN transceiver circuits;susceptibility evaluation;voltage 5 V;voltage 40 V |  | 2 |  | 12 |  | 2017-08-03 |  |  | IEEE | IEEE Conferences
Development and application by ink-jet printing of advanced packaging materials | D. J. Hayes; M. E. Grove; W. R. Cox | MicroFab Technologies, Inc., Plano, TX, USA; MicroFab Technologies, Inc., Plano, TX, USA; MicroFab Technologies, Inc., Plano, TX, USA | Proceedings International Symposium on Advanced Packaging Materials. Processes, Properties and Interfaces (IEEE Cat. No.99TH8405) | 2002-08-06 | 1999 |  |  | 88 | 93 | High temperature ink-jet based printing processes (MicroJet) and custom polymer formulations have been developed for use in the fabrication of high-density microelectronic and optoelectronic packages. The enabling technologies for this work have been the development of a high-temperature (to 300/spl deg/C) print head and a set of UV-curing polymeric and oxide-filled formulations satisfying the rheological requirements for application by MicroJet. MicroJet processes have been utilized in the printing of solder bumps and vias, micro-optical interconnects, dielectric coatings, passive microelectronic elements, and adhesives. Potential applications of MicroJet processes and materials include: integrated circuit and chip-scale packaging, optical interconnect fabrication, printed wiring board manufacturing, and flat panel display assembly. The inherently data-driven nature of MicroJet processes lead to higher levels of process integration, lower costs, and increased manufacturing flexibility. Commercial platforms exist for print-on-the-fly solder deposition at rates of over 400 bumps/sec, and similar systems for high speed printing of polymers are under development. The range of packaging applications addressable by MicroJet technology is set to expand rapidly as printable feature sizes are reduced and as new MicroJetable material formulations are developed to meet a growing set of applications. |  | 0-930815-56-4 | 10.1109/ISAPM.1999.757293 |  | https://ieeexplore.ieee.org/stamp/stamp.jsp?arnumber=757293 |  | Ink jet printing;Polymers;Packaging;Optical device fabrication;Microelectronics;Manufacturing processes;Temperature;Rheology;Integrated circuit interconnections;Dielectrics | ink jet printers;integrated circuit interconnections;optical interconnections;chip scale packaging;jets;dielectric thin films;rheology;adhesives;polymer films;printed circuit manufacture;flat panel displays;soldering;assembling;multichip modules;filled polymers | ink-jet printing;packaging materials;high temperature ink-jet based printing processes;MicroJet;custom polymer formulations;optoelectronic packages;microelectronic packages;high-temperature print head;UV-curing polymeric oxide-filled formulations;MicroJet processes;solder bumps;vias;micro-optical interconnects;dielectric coatings;MicroJet printing;passive microelectronic elements;adhesives;MicroJet materials;chip-scale packaging;integrated circuit packaging;optical interconnect fabrication;printed wiring board manufacturing;flat panel display assembly;process integration;process costs;manufacturing flexibility;print-on-the-fly solder deposition;high speed polymer printing;packaging applications;MicroJet technology;MicroJetable material formulations;printable feature sizes |  | 8 | 2 | 11 |  | 2002-08-06 |  |  | IEEE | IEEE Conferences
Analytical Equivalent Circuit Modeling for BGA in High-Speed Package | S. Jin; D. Liu; B. Chen; R. Brooks; K. Qiu; J. Lim; J. Fan | Electromagnetic Compatibility Laboratory, Missouri University of Science and Technology, Rolla, MO, USA; Electromagnetic Compatibility Laboratory, Missouri University of Science and Technology, Rolla, MO, USA; Electromagnetic Compatibility Laboratory, Missouri University of Science and Technology, Rolla, MO, USA; Cisco, Santa Clara, CA, USA; Cisco, Santa Clara, CA, USA; Cisco, Santa Clara, CA, USA; Electromagnetic Compatibility Laboratory, Missouri University of Science and Technology, Rolla, MO, USA | IEEE Transactions on Electromagnetic Compatibility | 2017-10-06 | 2018 | 60 | 1 | 68 | 76 | The ball grid array (BGA) structure is the interconnection between package to printed circuit board and the discontinuity from BGA affects the performance for the whole link path in the high-speed digital system. So, it is important to accurately model the BGA structures. In current methods, the current distribution of conductors is treated as isotropic. However, the pitch size of solder balls is comparable to the diameter. The current is no longer uniformly distributed. In this paper, a fast modal-based approach is developed to accurately and efficiently capture the proximity effect. Image theory is also applied in the proposed approach to reduce the computational domain from 3-D structure to 2-D. The matrix reduction approach is applied to obtain the physical loop inductance. The lumped capacitance is obtained in [1]. A 蟺 topology equivalent circuit model for the BGA structure is built. Good agreement between the equivalent circuit model and full-wave simulation can be achieved up to 40 GHz. | 1558-187X |  | 10.1109/TEMC.2017.2726560 | National Science Foundation(grant numbers:IIP-1440110); | https://ieeexplore.ieee.org/stamp/stamp.jsp?arnumber=8017540 | Analytical solution;ball grid array (BGA);capacitance;equivalent circuit modeling;high-speed application-specified-integrated circuit package;image theory;inductance;modal expansion;proximity effect | Integrated circuit modeling;Inductance;Conductors;Computational modeling;Equivalent circuits;Current density;Matrix converters | ball grid arrays;current distribution;digital integrated circuits;equivalent circuits;high-speed integrated circuits;integrated circuit modelling;printed circuits;soldering;three-dimensional integrated circuits | analytical equivalent circuit modeling;high-speed package;ball grid array structure;printed circuit board;high-speed digital system;BGA structure;pitch size;solder balls;matrix reduction approach;3D structure;proximity effect;physical loop inductance;current distribution;frequency 40.0 GHz |  | 11 |  | 43 | IEEE | 2017-08-29 |  |  | IEEE | IEEE Journals
Pb-free Assembly, Rework, and Reliability Analysis of IPC Class 2 Assemblies | J. Gleason; C. Reynolds; J. Bath; Quyen Chu; M. Kelly; K. Lyjak; P. Roubaud | HP Laboratories, Palo Alto, CA, USA; IBM, Hopewell Junction, NY, USA; Solectron Corporation, Milpitas, CA, USA; Jabil Circuit, Saint Petersburg, FL, USA; Celestica, Toronto, ONT, Canada; IBM, NC, USA; HP Laboratories, Grenoble, France | Proceedings Electronic Components and Technology, 2005. ECTC '05. | 2005-06-20 | 2005 |  |  | 959 | 969 | A team of NEMI companies collaborated for three years to develop Pb-free assembly and rework processes for double-sided, 14-layer, printed circuit boards (PCB) in two thicknesses (0.093" and 0.135") with electrolytic NiAu and immersion Ag surface finishes. This work followed the initial SMT manufacturing feasibility effort carried out by the first NEMI Pb-free development team (1999-2002). All SMT assembly, PTH wave assembly and component rework processes were carried out on production equipment. Various test vehicles including the reliability test board were used in a multiphase development project to develop Pb-free assembly and rework parameters and temperature profiles prior to a 100-board process technology verification build. Following the double-sided SMT and wave assembly build, half of the printed circuits assemblies were passed through a series of representative component rework protocols. Each build group was then subjected to a series of mechanical and thermal reliability stress tests, including 5700 cycles of 0 to 100degC, followed by failure analysis. A special test board was designed utilizing a high temperature laminate designed for Pb-free soldering. Approximately 30% of the assemblies were SnPb control samples. This paper will present the Pb-free SMT assembly and rework development process using the NEMI Sn3.9Ag0.6Cu solder, and results of the reliability stress tests. The rework of large, thick PCB's with Pb-free solder poses a significant challenge to the industry. The lesson's learned and recommendations for future work will be discussed | 2377-5726 | 0-7803-8907-7 | 10.1109/ECTC.2005.1441388 |  | https://ieeexplore.ieee.org/stamp/stamp.jsp?arnumber=1441388 |  | Assembly;Surface-mount technology;Circuit testing;Printed circuits;Temperature;Thermal stresses;Collaborative work;Surface finishing;Manufacturing;Production equipment | assembling;copper alloys;failure analysis;nickel alloys;printed circuit manufacture;printed circuit testing;silver alloys;solders;stress analysis;surface mount technology;tin alloys | Pb-free assembly;reliability analysis;IPC class 2 assemblies;double-sided printed circuit boards;electrolytic surface finishes;immersion surface finishes;SMT assembly;PTH wave assembly;component rework processes;production equipment;reliability test board;temperature profiles;printed circuits assemblies;component rework protocols;mechanical reliability;thermal reliability;stress tests;failure analysis;surface mount technology;0 to 100 C;NiAu;Ag;Sn3.9Ag0.6Cu |  | 2 |  | 5 |  | 2005-06-20 |  |  | IEEE | IEEE Conferences
Evaluation of a Ku band printed circuit slot array antenna using planar near-field measurements | S. H. Suleiman; Songnan Yang; A. E. Fathy | Winegard Company, Burlington, IA, USA; ECE Department, University of Tennessee, Knoxville, TN, USA; ECE Department, University of Tennessee, Knoxville, TN, USA | 2006 IEEE Antennas and Propagation Society International Symposium | 2006-10-23 | 2006 |  |  | 433 | 436 | In this paper, measurements of a printed circuit slot array post-wall waveguide antenna at Ku band frequencies (12.2 GHz to 12.7 GHz) using a planar near-field range are described and results are presented here in details. It is shown that the planar near-field measurements provide complete characterization of the printed circuit slot array antenna. The measured beam tilt angle in elevation at 12.45 GHz also has been shown to exactly match the design tilt angle of 45/spl deg/. In addition, over the DBS frequency range of 12.2 to 12.7 GHz, the corresponding elevation tilt angle changes from about 37/spl deg/ to 53/spl deg/. Overall, the measured peak gain, axial ratio, and sidelobe level are as expected at 12.45 GHz and 12.7 GHz. However, further improvement in both peak gain and axial ratio is still needed at 12.2 GHz. Development of such structure is one of the important steps towards developing low profile mobile planar DBS antennas. | 1947-1491 | 1-4244-0123-2 | 10.1109/APS.2006.1710551 |  | https://ieeexplore.ieee.org/stamp/stamp.jsp?arnumber=1710551 |  | Printed circuits;Antenna arrays;Slot antennas;Antenna measurements;Satellite broadcasting;Frequency measurement;Planar waveguides;Goniometers;Gain measurement;Mobile antennas | slot antenna arrays;planar antenna arrays;direct broadcasting by satellite;mobile antennas | Ku band printed circuit slot array antenna;planar near-field measurements;printed circuit slot array post-wall waveguide antenna;beam tilt angle;elevation tilt angle;low profile mobile planar DBS antennas;12.2 to 12.7 GHz;12.45 GHz;12 to 18 GHz |  | 1 | 1 | 4 |  | 2006-10-23 |  |  | IEEE | IEEE Conferences
A volume and surface source integral formulation for electromagnetic scattering from printed circuit antennas | M. J. Povinelli; R. F. Harrington | Department of Electrical and Computer Engineering, Syracuse University, Syracuse, NY, USA; Department of Electrical and Computer Engineering, Syracuse University, Syracuse, NY, USA | IEEE Transactions on Magnetics | 2003-07-09 | 1991 | 27 | 5 | 4271 | 4274 | The authors present a volume integral formulation in conjunction with a method of moments solution for electromagnetic scattering from two- and three-dimensional homogeneous dielectric printed circuit substrates. The theory for printed circuits consisting of dielectric substrates and conducting surfaces is presented. The TE scattering from a dielectric cylinder and a dielectric sheet are computed and compared to other numerical results. The results for electromagnetic scattering from a three-dimensional dielectric cube are compared to other results.<> | 1941-0069 |  | 10.1109/20.105045 |  | https://ieeexplore.ieee.org/stamp/stamp.jsp?arnumber=105045 |  | Electromagnetic scattering;Printed circuits;Integral equations;Dielectric substrates;Polarization;Tellurium;Antenna arrays;Phased arrays;Microstrip antenna arrays;Conductors | antenna theory;electromagnetic wave scattering;integral equations;microstrip antennas | microstrip antennas;surface source integral formulation;electromagnetic scattering;printed circuit antennas;volume integral formulation;method of moments;homogeneous dielectric printed circuit substrates;conducting surfaces;TE scattering;dielectric cylinder;dielectric sheet;dielectric cube |  | 1 |  | 9 |  | 2003-07-09 |  |  | IEEE | IEEE Journals
A study of solder paste flow inside a sealed printing head | D. He; N. N. Ekere | School of Aeronautical and Mechanical Engineering, University of Sanford, Salford, UK; School of Aeronautical and Mechanical Engineering, University of Sanford, Salford, UK | 2000 Proceedings. 50th Electronic Components and Technology Conference (Cat. No.00CH37070) | 2002-08-06 | 2000 |  |  | 142 | 146 | In the assembly of Printed Circuit Boards (PCBs) using Surface Mount Technology (SMT), solder paste is deposited on the bond pads of the PCBs using stencil/screen printing technique. The last few years have seen the development and introduction of new printing mechanism to meet the miniaturisation challenge of electronic products. The most notable is the development of new printing heads such as the ProFlow and the Rheometric Pumping Head. Unlike the traditional squeegee blade, in these new printing devices the solder paste is contained in a sealed pressurised chamber, and is released during the printing stroke via an opening as the printing head passes over the stencil apertures. The flow profile of the solder paste inside such a chamber plays a key role in determining the volume of solder paste deposited onto the PCB pads. In this paper we investigate the paste flow inside such a chamber and its influence on the aperture filling. Our results show that the paste does not vertically fill the apertures, but has a horizontal velocity component in the printing direction. This horizontal velocity component will lead to insufficient filling of paste at the rear corner of the aperture. To counteract the influence of this undesirable velocity component, we propose to introduce a horizontal shaft perpendicular to the printing direction inside the chamber. During a printing stroke this shaft rotates inside the chamber in the printing direction and drives the paste near the bottom slot to flow against the printing direction. We present an analysis of the paste flow inside such a device and the nature of the aperture filling process. The main parameters that influence the paste flow are the diameter, the rotational speed and the position of the shaft. The key to obtaining sufficient and consistent paste deposits is to minimise the horizontal velocity component of the paste to ensure the paste fills into the aperture vertically, and to maximise the vertical velocity component of the paste to shorten the aperture filling time. The introduction of such a shaft is also expected to significantly reduce the pressure loading on the paste at the top of the chamber. |  | 0-7803-5908-9 | 10.1109/ECTC.2000.853136 |  | https://ieeexplore.ieee.org/stamp/stamp.jsp?arnumber=853136 |  | Printing;Apertures;Filling;Shafts;Surface-mount technology;Assembly;Printed circuits;Bonding;Blades;Lead | Soldering;Printed circuit manufacture;Surface mount technology | solder paste flow;sealed printing head;printed circuit board assembly;shaft;surface mount technology;screen printing;stencil printing;ProFlow;Rheometric Pumping Head;aperture filling;squeegee blade;electronic manufacturing |  | 1 |  | 11 |  | 2002-08-06 |  |  | IEEE | IEEE Conferences
In-situ Monitoring Method for Curing of Pastes Used in Printed Electronics | M. Janda; S. Pretl; J. Reboun | Department of Materials and Technology, University of West Bohemia in Pilsen, Pilsen, Czech Republic; Department of Materials and Technology, University of West Bohemia in Pilsen, Pilsen, Czech Republic; Department of Materials and Technology, University of West Bohemia in Pilsen, Pilsen, Czech Republic | 2021 44th International Spring Seminar on Electronics Technology (ISSE) | 2021-07-01 | 2021 |  |  | 1 | 5 | In this paper, a method for in-situ monitoring of thermal curing of conductive materials for printed electronics applications is introduced. Materials for printed electronics in form of inks and pastes need to be cured after printing. Curing is an important post-printing process. Curing is often done at elevated temperatures. The presented method includes a printable layout for conductive pastes which can be easily inspected by microscopy. The layout represents a large-area application of conductive paste and therefore results are consistent with the properties of the paste in the final application. The method also includes a specially designed holding frame that holds samples in the air and connects them to the measuring device. During curing the electrical resistance of the printed samples and temperature of the substrate surface are continuously measured. Presented results show that the curing process can be optimized by changing curing parameters like temperature and time. Curing temperature is critical for substrates with low heat resistance like plastic foils or papers. | 2161-2536 | 978-1-6654-1477-7 | 10.1109/ISSE51996.2021.9467541 | European Regional Development Fund; | https://ieeexplore.ieee.org/stamp/stamp.jsp?arnumber=9467541 |  | Temperature measurement;Printing;Temperature;Layout;Curing;Conductivity;Thermal conductivity | condition monitoring;conducting materials;curing;electrical resistivity;flexible electronics;ink jet printing;microscopy;printed circuit design;printed circuit manufacture | microscopy;curing temperature;curing parameters;curing process;conductive paste;printable layout;inks;printed electronics;conductive materials;thermal curing;paste curing;in-situ monitoring method |  |  |  | 4 | IEEE | 2021-07-01 |  |  | IEEE | IEEE Conferences
Characterisation of noisy electromagnetic fields from Circuits using the Correlation of equivalent sources | D. W. P. Thomas; C. Obiekezie; S. Greedy; A. Nothofer; P. Sewell | George Green Institute for Electromagnetic Research, University of Nottingham, Nottingham, UK; George Green Institute for Electromagnetic Research, University of Nottingham, Nottingham, UK; George Green Institute for Electromagnetic Research, University of Nottingham, Nottingham, UK; George Green Institute for Electromagnetic Research, University of Nottingham, Nottingham, UK; George Green Institute for Electromagnetic Research, University of Nottingham, Nottingham, UK | International Symposium on Electromagnetic Compatibility - EMC EUROPE | 2012-12-31 | 2012 |  |  | 1 | 5 | A method for characterising and modelling the noisy electromagnetic fields from complex circuit boards using a simplified representation of correlated dipoles is investigated. It is shown how the equivalent dipole model can be constructed from the time domain measurements of the near fields. This equivalent model can then be used to accurately reproduce the emissions from the circuit board in both the near and far field. However, it is found that there are many challenges to such an approach as such a technique will require a large measurement data set to be acquired which may be very time consuming and the solution can be ill conditioned. | 2325-0364 | 978-1-4673-0717-8 | 10.1109/EMCEurope.2012.6396678 |  | https://ieeexplore.ieee.org/stamp/stamp.jsp?arnumber=6396678 | near field scannng;time domain;stochastic fields;dipole models | Correlation;Magnetic field measurement;Magnetic moments;Magnetic fields;Printed circuits;Integrated circuit modeling;Magnetic circuits | electromagnetic field theory;printed circuits;time-domain analysis | noisy electromagnetic field characterization;equivalent source correlation;complex printed circuit boards;correlated dipole representation;equivalent dipole model;time-domain measurements;large measurement data set |  | 17 |  | 8 |  | 2012-12-31 |  |  | IEEE | IEEE Conferences
Printed straight F antennas for WLAN and Bluetooth | H. Y. D. Yang | Department of Electrical and Computer Engineering, University of Illinois, Chicago, IL, USA | IEEE Antennas and Propagation Society International Symposium. Digest. Held in conjunction with: USNC/CNC/URSI North American Radio Sci. Meeting (Cat. No.03CH37450) | 2003-08-11 | 2003 | 2 |  | 918 | 921 vol.2 | Miniaturized printed-circuit-board antennas are proposed in PCMCIA cards for WLAN and Bluetooth applications. The proposed antenna is a straight F in shape printed on a FR4 substrate together with the rest of the circuit components, providing a low-cost antenna solution. The straight F antenna resembles a printed inverted F antenna, but the inductive tuning arm is in the same side of the capacitive arm, resulting in further reduced overall antenna area. The proposed antenna occupies an area of about 9 mm by 7 mm. Several prototype antennas are designed and fabricated. Reasonable impedance bandwidth and good range of coverage are found. |  | 0-7803-7846-6 | 10.1109/APS.2003.1219384 |  | https://ieeexplore.ieee.org/stamp/stamp.jsp?arnumber=1219384 |  | Wireless LAN;Bluetooth;Bandwidth;Antenna accessories;Conducting materials;Resonance;Application software;Shape;Circuit optimization;Prototypes | antenna testing;antenna theory;Bluetooth;wireless LAN;design engineering;antenna radiation patterns;printed circuits;memory cards;mobile antennas;tuning | printed straight F antennas;WLAN;Bluetooth;miniaturized printed-circuit-board antennas;PCMCIA cards;antenna straight F shape;FR4 substrate;circuit components;low-cost antenna;printed inverted F antenna;inductive tuning arm;capacitive arm;antenna area;prototype antenna design;prototype antenna fabrication;impedance bandwidth;antenna coverage range;9 mm;7 mm |  | 2 | 1 | 3 |  | 2003-08-11 |  |  | IEEE | IEEE Conferences
Investigation of Bondply Leakage Disposition at Inner PCB Layers During Process of Thermal-Pressure Bonding | A. V. Sosnovsky; V. V. Kalugin; M. M. Burakov | Institute of Nano and Microsystem Technique, National Research University of Electronic Technology, Zelenograd, Moscow, Russia; Institute of Nano and Microsystem Technique, National Research University of Electronic Technology, Zelenograd, Moscow, Russia; Institute of Nano and Microsystem Technique, National Research University of Electronic Technology, Zelenograd, Moscow, Russia | 2021 IEEE Conference of Russian Young Researchers in Electrical and Electronic Engineering (ElConRus) | 2021-04-09 | 2021 |  |  | 2491 | 2494 | The results of the thermal pressure bonding of printed circuit board materials are presented. Results have shown a disposition of prepreg leakage at inner printed circuit boards layers. To estimate how the placement of cavities affects the amount of leaked prepreg a pattern of several milled squares was formed at a top layer of the circuit board. This estimation may help designers of certain technology-based boards (cavity milled) to place PCB cavities at optimal positions and provide data about critical bounds, at which positioning of circuit board cavities may be rejectable or at least less desirable. | 2376-6565 | 978-1-6654-0476-1 | 10.1109/ElConRus51938.2021.9396725 | Ministry of Education; | https://ieeexplore.ieee.org/stamp/stamp.jsp?arnumber=9396725 | PCB;bondply;prepreg;circuit board;cavities | Conferences;Printed circuits;Thermal engineering;Estimation;Bonding | bonding processes;printed circuits | technology-based boards;circuit board cavities;bondply leakage disposition;thermal pressure bonding;printed circuit board materials;inner PCB cavity layers;inner printed circuit board layers |  |  |  | 6 |  | 2021-04-09 |  |  | IEEE | IEEE Conferences
A control strategy for electromagnetic near and far field calculation | J. Wilk; H. Rohm | Department of Electronic Engineering, University of the Federal Armed Forces Hamburg, Hamburg, Germany; Philips GmbH, Hamburg, Hamburg, Germany | ICECS 2001. 8th IEEE International Conference on Electronics, Circuits and Systems (Cat. No.01EX483) | 2002-08-07 | 2001 | 3 |  | 1327 | 1330 vol.3 | The ability of neural networks to predict the electromagnetic field of one dimensional sources as well as of two- and three dimensional sources in a wide dynamic range with small error is an imperative condition for use of neural networks in the analysis of complex and fast printed circuit boards. As presented in this paper, Sigma-Pi networks are able to achieve this condition. Because of the high dynamic of the input and the output data within the region of investigation, a wry fast back propagation learning algorithm is used to train the neural network and also presented in this paper. Finally, a short outlook is given to the use of neural networks in analysis of printed circuit boards. |  | 0-7803-7057-0 | 10.1109/ICECS.2001.957458 |  | https://ieeexplore.ieee.org/stamp/stamp.jsp?arnumber=957458 |  | Electromagnetic fields;Neural networks;Electromagnetic analysis;Printed circuits;Dynamic range;Message-oriented middleware;Impedance;Transmission line matrix methods;Electromagnetic compatibility;Time measurement | backpropagation;feedforward neural nets;electromagnetic field theory;circuit analysis computing;printed circuits;circuit complexity;electromagnetic compatibility | control strategy;electromagnetic near field calculation;electromagnetic far field calculation;neural networks;electromagnetic field;electromagnetic field sources;1D sources;2D sources;3D sources;dynamic;printed circuit board analysis;Sigma-Pi networks;output data;input data;back propagation learning algorithm;neural network training;feedforward Sigma-Pi networks |  |  |  | 4 |  | 2002-08-07 |  |  | IEEE | IEEE Conferences
"Behind the Scenes" of Effective OSP Protection in Pb-free Processing | W. Paw; J. Nable; J. Swanson | MacDermid Electronics Solutions, Waterbury, CT, USA; MacDermid Electronics Solutions, Waterbury, CT, USA; MacDermid Electronics Solutions, Waterbury, CT, USA | 2008 3rd International Microsystems, Packaging, Assembly & Circuits Technology Conference | 2009-02-13 | 2008 |  |  | 411 | 413 | Advancements and evolutions in printed circuit board manufacturing, design, and electronics assembly have driven new research on high temperature organic solderability preservative (HT OSP) surface finishes. More specifically, developments in OSP chemical processes are aimed at producing a durable finish which ensures that a board surface retains solderability through more challenging and harsh Pb-free assembly conditions. From this, it is clear that advancements in OSP processing and coating performance require a solid understanding of the mechanisms associated with coating formation and thermally driven degradation. This work examines and describes OSP structure and composition and how it is affected by heat treatments. Additionally, mechanisms of degradation of OSP are proposed along with possible strategies to remedy it. | 2150-5942 | 978-1-4244-3623-1 | 10.1109/IMPACT.2008.4783899 |  | https://ieeexplore.ieee.org/stamp/stamp.jsp?arnumber=4783899 |  | Layout;Protection;Assembly;Surface finishing;Coatings;Thermal degradation;Printed circuits;Manufacturing;Temperature;Chemical processes | printed circuit design;printed circuit manufacture;soldering | effective OSP protection;printed circuit board manufacturing;high temperature organic solderability preservative;board surface;heat treatments | [5 empty] | 2009-02-13 |  |  | IEEE | IEEE Conferences
The Development of High Speed and Low Loss Materials | P. Chang; E. Chang; P. Liang; J. Lin | Electronics Material Division, Technical Department of Copper Clad Laminate, Nan Ya Plastics Corporation; Electronics Material Division, Technical Department of Copper Clad Laminate, Nan Ya Plastics Corporation; Electronics Material Division, Technical Department of Copper Clad Laminate, Nan Ya Plastics Corporation; Electronics Material Division, Technical Department of Copper Clad Laminate, Nan Ya Plastics Corporation | 2008 3rd International Microsystems, Packaging, Assembly & Circuits Technology Conference | 2009-02-13 | 2008 |  |  | 174 | 176 | In this paper, a microstrip line is used for extracting the frequency dependent material properties such as dielectric constant, attenuation constant, and loss tangent of ten different printed circuit boards (PCBs). Besides the better electric properties, the LD materials with excellent heat resistance can meet high temperature lead free process. | 2150-5942 | 978-1-4244-3623-1 | 10.1109/IMPACT.2008.4783837 |  | https://ieeexplore.ieee.org/stamp/stamp.jsp?arnumber=4783837 |  | Dielectric materials;Microstrip;Frequency dependence;Material properties;Dielectric constant;Attenuation;Dielectric losses;Printed circuits;Resistance heating;Electric resistance | dielectric losses;microstrip lines;permittivity;printed circuit testing;printed circuits | microstrip line;dielectric constant;loss tangent;attenuation constant;printed circuit boards;PCBs;electric properties;heat resistance;high speed material;low loss material | [5 empty] | 2009-02-13 |  |  | IEEE | IEEE Conferences
Dynamic range improvement through ground noise control in a data communication equipment | K. M. Sahebu; M. R. Kesheorey; M. V. Rao | DRDO Electronics and Radar Development Establishment, Bangalore, Karnataka, IN; DRDO Electronics and Radar Development Establishment, Bangalore, Karnataka, IN; LRDE, Bangalore, India | 1995 International Conference on Electromagnetic Interference and Compatibility (INCEMIC) | 2002-08-06 | 1995 |  |  | 27 | 30 | Present day data communication equipment use essentially a combination of digital ICs (both LSI and VLSI), analogue circuits and A/D and D/A converters. The requirement of small size and light weight also imposes space constraints. In view of these requirements, equipment designers use fewer printed circuit boards to pack these circuits. In such applications the planning of the grounding scheme is essential for obtaining the maximum dynamic range of the system. Equipment which were designed and developed at LRDE uses three PCBs in which a power supply, (DC-DC converter), a data processing unit, A/D and D/A converters, a microcontroller and a modem are used. Approximately 50 ICs are used in the equipment, and they are arranged on two PC boards. To begin with the digital ground, analogue ground and power supply ground are mixed up. As a result of this the measured ground noise of the digital circuits varies from 25 mV to 60 mV on the PCB, and the dynamic range of the receiver is -40 dBm. At this juncture, the grounds are properly isolated and reconnected. This has resulted in an improvement in the noise and subsequently the dynamic range. The paper highlights, step by step, how this range improvement was obtained by rearranging the ground connections. It also highlights the test procedure that is adopted to ascertain the dynamic range improvement. |  | 0-7803-3229-6 | 10.1109/ICEMIC.1995.501553 |  | https://ieeexplore.ieee.org/stamp/stamp.jsp?arnumber=501553 |  | Dynamic range;Circuit noise;Power supplies;DC-DC power converters;Communication system control;Data communication;Large scale integration;Very large scale integration;Analog-digital conversion;Printed circuits | data communication equipment;modems;earthing;digital integrated circuits;large scale integration;VLSI;analogue circuits;analogue-digital conversion;digital-analogue conversion;power supply circuits;DC-DC power convertors;microcontrollers;printed circuit design;electric noise measurement;interference suppression | dynamic range improvement;ground noise control;data communication equipment;digital IC;LSI;VLSI;analogue circuits;D/A converters;A/D converters;printed circuit boards;grounding;PCB;power supply;DC-DC converter;data processing unit;microcontroller;modem;digital ground;analogue ground;power supply ground;measured ground noise;25 to 60 mV |  |  |  | 2 |  | 2002-08-06 |  |  | IEEE | IEEE Conferences
Reduction of printed circuit board radiated emission | F. B. J. Leferink | Environ. Test Lab., Hollandse Signaalapparaten B.V., Hengelo, Netherlands | IEEE 1997, EMC, Austin Style. IEEE 1997 International Symposium on Electromagnetic Compatibility. Symposium Record (Cat. No.97CH36113) | 2002-08-06 | 1997 |  |  | 431 | 438 | Common mode radiation caused by common mode currents has been analysed using transmission line and circuit theory. An important aspect is the derivation of the most important designable parameter, the asymmetry of a transmission line. This asymmetry has a direct impact on the common mode current amplitude. It is shown that common mode radiation can be reduced by creating a mechanically viewed, asymmetric, transmission line. This reduction can be predicted very accurately. Radiated emission measurements on several practical configurations, such as PCB transmission lines with large ground planes, shunt- and guard traces, striplines, gridded ground planes and ground planes with a slit, support the theoretically developed statements: the measurement results are in accordance with the theoretically obtained data. |  | 0-7803-4140-6 | 10.1109/ISEMC.1997.667719 |  | https://ieeexplore.ieee.org/stamp/stamp.jsp?arnumber=667719 |  | Printed circuits;Transmission line theory;Distributed parameter circuits;Transmission line measurements;Circuit noise;Working environment noise;Battery charge measurement;Voltage;Cables;Testing | printed circuits;electromagnetic interference;interference suppression;transmission line theory;circuit theory | printed circuit board radiated emission;radiated emission reduction;common mode currents;transmission line theory;circuit theory;transmission line asymmetry;common mode current amplitude;PCB transmission lines;large ground planes;guard traces;shunt traces;striplines;gridded ground planes;ground planes |  | 9 | 1 | 20 |  | 2002-08-06 |  |  | IEEE | IEEE Conferences
LCT integration optimization on a printed circuit board technology, platform | E. C. W. de Jong; J. A. Ferreira; P. Bauer | Technische Universiteit Delft, Delft, Zuid-Holland, NL; Delft University of Technology, Delft, Netherlands; Delft University of Technology, Delft, Netherlands | Conference Record of the 2006 IEEE Industry Applications Conference Forty-First IAS Annual Meeting | 2006-12-11 | 2006 | 4 |  | 1849 | 1856 | Prominent integration efforts, implementing various technologies and focusing on electromagnetic integration in the first place, have already been attempted in the past, with promising results. From a manufacturing point of view combining different technologies is a costly and complex process which also decreases the system reliability. The use of a single technology for integration therefore holds obvious advantages. An approach to realise an integrated resonant circuit completely in PCB technology is investigated. It is shown that electromagnetic and technology platform integration does not always go together. In this case, for the sake of low cost and manufacturability, technology integration goes first | 0197-2618 | 1-4244-0364-2 | 10.1109/IAS.2006.256788 |  | https://ieeexplore.ieee.org/stamp/stamp.jsp?arnumber=4025476 |  | Printed circuits;Magnetic resonance;RLC circuits;Integrated circuit technology;Manufacturing processes;Power electronics;Frequency;Topology;Reliability;Electronic packaging thermal management | capacitors;inductors;power integrated circuits;printed circuit manufacture;transformers | LCT integration optimization;printed circuit board technology;electromagnetic integration;integrated resonant circuit;PCB technology;technology integration |  | 2 |  | 54 |  | 2006-12-11 |  |  | IEEE | IEEE Conferences
Fault detection and visualization through micron-resolution X-ray imaging | J. A. Cicchiani; T. L. Hartmuller; C. M. Sell; R. G. Wright | GMA Industries, Inc., Annapolis, MD, USA; GMA Industries, Inc., Annapolis, MD, USA; GMA Industries, Inc., Annapolis, MD, USA; GMA Industries, Inc., Annapolis, MD, USA | 2008 IEEE AUTOTESTCON | 2008-10-31 | 2008 |  |  | 330 | 335 | This paper describes a novel, non-intrusive method for the detection of faults within printed circuit boards (PCBs) and their components using digital imaging and image analysis techniques. High-resolution X-ray imaging systems provide a means to detect and analyze failures and degradations down to micron-levels both within the PCB itself and the components that populate the board. Further, software tools can aid in the analysis of circuit features to determine whether a failure has occurred, and to obtain positive visual confirmation that a failure has occurred. Many PCB and component failures previously undetectable through todaypsilas test methodologies are now detectable using this approach. | 1558-4550 | 978-1-4244-2225-8 | 10.1109/AUTEST.2008.4662635 |  | https://ieeexplore.ieee.org/stamp/stamp.jsp?arnumber=4662635 | X-ray;non-destructive testing;circuit test;PCB test;automatic defect recognition | Integrated circuits;Circuit faults;Wire;Pixel;X-ray imaging;Transistors;Printed circuits | automatic test equipment;fault simulation;integrated circuit testing;nondestructive testing;printed circuit testing;X-ray imaging | fault detection;micron-resolution X-ray imaging;printed circuit boards;digital imaging;image analysis techniques;software tools |  | 1 |  | 6 |  | 2008-10-31 |  |  | IEEE | IEEE Conferences
Thick film electrostatic printing (solar cell fabrication) | K. F. Teng; A. Karim | Microelectronic Laboratory, Electrical Engineering Department, Mississippi State University, MS, USA; Microelectronic Laboratory, Electrical Engineering Department, Mississippi State University, MS, USA | Proceedings., 39th Electronic Components Conference | 2002-08-06 | 1989 |  |  | 681 | 688 | A noncontact, electrostatic, thick film circuit printing technique, developed for the metallization of edge-defined film-fed-growth (EFG) solar cells, is discussed. The conventional thick-film solar cell inks were modified by adding 10-20% terpineol solvent. The effects of ink viscosity, applied voltages, nozzle diameter, and nozzle-to-substrate distance on line definition and ink flow rate were investigated. A simple theoretical model for the electrostatic ink ejection was derived. The minimum line width obtained was 3 mil. The use of multilayer printing increased the line film thickness. The maximum line width obtained was about 20-30 mil for a single run. The system is now completely computer-controlled and capable of printing films onto solar cell substrates reliably and with a high degree of accuracy. Multiple layer prints can be made with good layer-to-layer registration.<> |  |  | 10.1109/ECC.1989.77825 |  | https://ieeexplore.ieee.org/stamp/stamp.jsp?arnumber=77825 |  | Thick films;Electrostatics;Printing;Photovoltaic cells;Fabrication;Ink;Thick film circuits;Metallization;Solvents;Viscosity | electrostatics;metallisation;printing;semiconductor device manufacture;solar cells;thick film devices | noncontact technique;computer controlled system;semiconductor device processing;electrostatic printing;fabrication;thick film circuit printing;edge-defined film-fed-growth;solar cells;terpineol solvent;ink viscosity;applied voltages;nozzle diameter;nozzle-to-substrate distance;line definition;ink flow rate;model;electrostatic ink ejection;minimum line width;multilayer printing;line film thickness;layer-to-layer registration;3 mil;20 to 30 mil |  | 1 |  | 4 |  | 2002-08-06 |  |  | IEEE | IEEE Conferences
Statistical design techniques for high-speed circuit boards with correlated structure distributions | T. Mikazuki; N. Matsui | NTT Communication Switching Laboratories, Musashino, Tokyo, Japan; TECHNOCOM Company Limited, Shinagawa, Tokyo, Japan | IEEE Transactions on Components, Hybrids, and Manufacturing Technology | 2002-08-06 | 1991 | 14 | 3 | 512 | 517 | Statistical design techniques for the line structures of high-speed circuit boards have been developed. These techniques account for dimensional distribution correlations caused by the fabrication process. Monte Carlo simulation is introduced into the finite element method for calculating line parameters. The eye pattern at the receiving end of transmission lines with parallel and stub parts is simulated, using distributed circuit modes, for the calculated line parameter distributions. The simulator has an algorithm to save computer time. The calculated and experimental results are compared, and the accuracy of the simulation is discussed. Calculation results imply that the evaluation for the dimensional distribution of fabrication processes is very important. The timing and amplitude margins were found to strongly depend on fabrication deviations.<> | 1558-3082 |  | 10.1109/33.83936 |  | https://ieeexplore.ieee.org/stamp/stamp.jsp?arnumber=83936 |  | Printed circuits;Circuit simulation;Fabrication;Crosstalk;Computational modeling;Finite element methods;Distributed parameter circuits;Circuit noise;Computer simulation;Communication switching | circuit layout CAD;Monte Carlo methods;printed circuit design | timing margins;statistical design techniques;impedance controlled wiring;high-speed circuit boards;correlated structure distributions;line structures;dimensional distribution correlations;Monte Carlo simulation;finite element method;distributed circuit modes;line parameter distributions;dimensional distribution of fabrication processes;amplitude margins;fabrication deviations |  | 4 | 1 | 8 |  | 2002-08-06 |  |  | IEEE | IEEE Journals
Models of Circuits and Their Elements for Functional Decomposition and Verification at the Stage of Computer Systems' PC Boards Design | B. Al-Zabi; A. Kernytskyy; S. Tkatchenko | CAD/CAM Department, Lviv Polytechnic National University, Lviv, Ukraine; CAD/CAM Department, Lviv Polytechnic National University, Lviv, Ukraine; CAD/CAM Department, Lviv Polytechnic National University, Lviv, Ukraine | 2007 9th International Conference - The Experience of Designing and Applications of CAD Systems in Microelectronics | 2007-09-04 | 2007 |  |  | 286 | 287 | The possibilities of application of theoretical and graph models of circuits when solving tasks of optimization and verification in planning of the computer systems are considered. The use of the nets weighed at vertexes is offered. |  | 966-533-587-0 | 10.1109/CADSM.2007.4297552 |  | https://ieeexplore.ieee.org/stamp/stamp.jsp?arnumber=4297552 | circuit;functional verification;computer systems;graphs | Circuit topology;Heuristic algorithms;Application software;Design optimization;Set theory;Graph theory;Polynomials;Programming;Computer aided manufacturing;CADCAM | circuit layout CAD;circuit optimisation;formal verification;graph theory;printed circuit layout;printed circuit testing | circuit models;functional lay-decomposition;computer systems' PC boards design;graph models;circuit optimization |  |  |  | 2 |  | 2007-09-04 |  |  | IEEE | IEEE Conferences
SPICE equivalent circuits of frequency-domain responses | G. Antonini | UAq EMC Laboratory, Department of Electrical Engineering, University of L'' Aquila, L'Aquila, Italy | IEEE Transactions on Electromagnetic Compatibility | 2003-08-26 | 2003 | 45 | 3 | 502 | 512 | The paper proposes a method for the synthesis of SPICE-compatible broad-band electrical models of frequency-domain responses approximated by rational functions. First- and second-order equivalent circuits with controlled sources are used as building blocks to generate equivalent circuit representations-totally compatible with commercial circuit solvers - of the frequency-dependent responses. Fundamental properties of the method are discussed and details of its implementation are described. The proposed approach has demonstrated to be suitable for providing equivalent circuits of interconnects, power/ground plane structures and PCB discontinuities. | 1558-187X |  | 10.1109/TEMC.2003.815528 |  | https://ieeexplore.ieee.org/stamp/stamp.jsp?arnumber=1223619 |  | SPICE;Equivalent circuits;Frequency domain analysis;Circuit simulation;Printed circuits | SPICE;equivalent circuits;frequency-domain analysis;rational functions;circuit analysis computing;interconnections;printed circuits | SPICE equivalent circuits;frequency-domain responses;SPICE-compatible broadband electrical models;rational functions;second-order equivalent circuits;first-order equivalent circuits;controlled sources;equivalent circuit representations;commercial circuit solvers;interconnects;power/ground plane structures;PCB discontinuities;EM transient modelling;printed circuit boards;PCBs |  | 190 | 1 | 19 |  | 2003-08-26 |  |  | IEEE | IEEE Journals
Geometrical Morphology of Inkjet-Printed Finger Electrodes on Untreated Multi-Crystalline Silicon Solar Cells | Z. Lei; C. Xiaoding; K. Tao; Z. Yunlong; L. Liangyu | Shenyang Institute of Automation, Chinese Academy of Sciences, Shenyang, China; Shenyang Institute of Automation, Chinese Academy of Sciences, Shenyang, China; Shenyang Institute of Automation, Chinese Academy of Sciences, Shenyang, China; School of Electrical Engineering and Intelligentization, Dongguan University of Technology, Dongguan, China; 48th Research Institute of China Electronics Technology Group Corporation, Changsha, China | IEEE Journal of Photovoltaics | 2019-02-17 | 2019 | 9 | 2 | 571 | 577 | The geometrical morphologies fabricated by continuous and interlacing printing modes on untreated multi-crystalline solar cells are quantitively explored for uniform and high aspect-ratio finger electrodes. The voltage waveform of printhead is well modulated by in-house developed inkjet prototype printer for optimizing the droplet volume and velocity. As the fingers are fabricated with continuous printing mode by varying printing parameters, the bulging and coffee ring morphologies could not be eliminated resulting from the rough and anisotropic features. The interlacing printing mode is first introduced for finger electrodes fabrication. Results show that the width of the printed finger is not influenced by the printing layers and maintains the stable values of ~60 渭m with pre-heating temperature 80 掳C. Moreover, the interlacing printing mode has a high tolerance of droplet spacing variance (30-45 渭m) and suppresses the coffee ring morphology which obtains uniform finger electrodes. The study not only offers good guidance of finger electrodes fabrication for multi-crystalline solar cell manufacturing, but also proposes in-depth insights for the three-dimensional circuit structures fabrication of the emerging printed electronics. | 2156-3403 |  | 10.1109/JPHOTOV.2018.2884005 | National Natural Science Foundation of China(grant numbers:51875556); National High Technology Research and Development Program of China(grant numbers:2014AA052102); | https://ieeexplore.ieee.org/stamp/stamp.jsp?arnumber=8576664 | Droplet spacing;finger electrode;inkjet-printed;interlacing printing mode;multiple layers | Silicon;Printing;Morphology;Electrodes;Surface morphology;Photovoltaic cells;Silver | electrochemical electrodes;elemental semiconductors;ink jet printing;silicon;solar cells | inkjet-printed finger electrodes;untreated multicrystalline silicon solar cells;geometrical morphology;continuous printing modes;interlacing printing modes;untreated multicrystalline solar cells;high aspect-ratio finger electrodes;in-house developed inkjet prototype printer;droplet volume;printing parameters;coffee ring morphologies;interlacing printing mode;finger electrodes fabrication;printing layers;coffee ring morphology;uniform finger electrodes;multicrystalline solar cell manufacturing;three-dimensional circuit structures fabrication;printed electronics;temperature 80.0 degC;size 30.0 mum to 45.0 mum |  | 7 |  | 31 | IEEE | 2018-12-14 |  |  | IEEE | IEEE Journals
A study on new connection types of the main circuits for low voltage dynamic reactive power compensation device and its synchronous trigger circuits | Fan Hong; Liu Zhuang-zhi; Sun Bao-kui; Yang Li-qiang | Electric Power Research Institute, Inc., Beijing, China; Electric Power Research Institute, Inc., Beijing, China; Electric Power Research Institute, Inc., Beijing, China; Electric Power Research Institute, Inc., Beijing, China | Proceedings. International Conference on Power System Technology | 2002-12-10 | 2002 | 4 |  | 2516 | 2521 vol.4 | The research of reactive power compensation is of great theoretical significance and practical value to maintain the voltage stability and improve the quality of the electric power. The operation modes of the low-voltage dynamic reactive power compensation devices are flexible and variable, therefore how to choose the circuit structure and control method is the key to improve their performances. In this paper, some kinds of possible connection types and their characteristics are discussed in detail. A more stable and reliable double Y-type circuit is presented in this paper, which could eliminate the switched impulsion caused by the neutral current. To overcome the disadvantages of conventional /spl Delta/- type circuits, a more economical /spl Delta/type circuit controlled by two thyristors is also presented. Based on the analysis of compensation theorem of thyristor-switched capacitor banks and connection types of the corresponding main circuit, the transient-free technical conditions of switching capacitor banks are presented in this paper. The synchronous trigger circuit that adapts to the above circuits is also designed. This provides a scheme for the practical application of switching capacitor banks in low-voltage dynamic reactive power compensation devices. |  | 0-7803-7459-2 | 10.1109/ICPST.2002.1047239 |  | https://ieeexplore.ieee.org/stamp/stamp.jsp?arnumber=1047239 |  | Low voltage;Reactive power;Trigger circuits;Switching circuits;Switched capacitor circuits;Circuit stability;Reactive power control;Flexible printed circuits;Electric variables control;Power generation economics | reactive power;compensation;thyristor applications;capacitor storage;trigger circuits;capacitor switching | low voltage dynamic reactive power compensation device;synchronous trigger circuits;main circuit connections;reactive power compensation;shunt capacitor bank;thyristor;double Y-type circuit;voltage stability;quality improvement;circuit structure;control method;thyristor-switched capacitor banks;/spl Delta/-type circuit |  |  |  | 1 |  | 2002-12-10 |  |  | IEEE | IEEE Conferences
Tool capabilities needed for designing 100 MHz interconnects | T. A. Schreyer | Intel Architecture Laboratories, Intel Corporation, Hillsboro, OR, USA | Proceedings of 1998 Asia and South Pacific Design Automation Conference | 2002-08-06 | 1998 |  |  | 391 | 395 | Printed circuit board design complexity increases greatly as bus speeds exceed 100 MHz. This increased complexity is due more to the large number of simulations a designer must complete rather than simulation or modeling accuracy. This paper presents the case for these increased numbers of simulations, and presents techniques for managing this complexity. |  | 0-7803-4425-1 | 10.1109/ASPDAC.1998.669506 |  | https://ieeexplore.ieee.org/stamp/stamp.jsp?arnumber=669506 |  | Delay;Timing;Integrated circuit interconnections;Circuit simulation;Clocks;System buses;Equations;Printed circuits;Computational modeling;Electronic mail | printed circuit design;integrated circuit interconnections;printed circuit testing;circuit CAD | tool capabilities;100 MHz interconnects;printed circuit board design complexity;simulations |  |  |  | 2 |  | 2002-08-06 |  |  | IEEE | IEEE Conferences
X-ray inspection of solder joints by planar computer tomography (PCT) | C. Neubauer; S. Schropfer; R. Hanke | Fraunhofer Institute of Integrated Circuits and Systems, Erlangen, Germany; Fraunhofer Institute of Integrated Circuits and Systems, Erlangen, Germany; Fraunhofer Institute of Integrated Circuits and Systems, Erlangen, Germany | Proceedings of 16th IEEE/CPMT International Electronic Manufacturing Technology Symposium | 2002-08-06 | 1994 |  |  | 60 | 64 vol.1 | A new algorithm for 3D-reconstruction of objects from X-ray projections, called Planar Computer Tomography (PCT), is applied to inspection of solder joints. In contrast to axial computer tomography reconstruction is based on linear object movements instead of axial rotation. By this the handling of the Printed Circuit Board is simplified and integration into the conventional X-ray inspection process is enabled. Since the algorithm is well suited for parallel computers and only a few projections are necessary a significant speed up will be achieved compared with axial Computer Tomography (CT) and other 3D inspection techniques.<> |  | 0-7803-2037-9 | 10.1109/IEMT.1994.404691 |  | https://ieeexplore.ieee.org/stamp/stamp.jsp?arnumber=404691 |  | Inspection;Soldering;X-ray imaging;Image reconstruction;Computed tomography;Concurrent computing;Printed circuits;Reconstruction algorithms;Subspace constraints;Distributed computing | X-ray imaging;inspection;soldering;printed circuit manufacture;computerised tomography;image reconstruction | X-ray inspection;solder joints;planar computer tomography;3D-reconstruction;X-ray projections;linear object movements;printed circuit board;parallel computing |  | 3 |  | 7 |  | 2002-08-06 |  |  | IEEE | IEEE Conferences
Differential pressure flow sensor in PCB-technology | S. Gassmann; S. H枚hne; L. Pagel | Faculty of Computer Science and Electrical Engineering, Institute of Electronic Appliances and Circuits, University of Rostock, Germany; Faculty of Computer Science and Electrical Engineering, Institute of Electronic Appliances and Circuits, University of Rostock, Germany; Faculty of Computer Science and Electrical Engineering, Institute of Electronic Appliances and Circuits, University of Rostock, Germany | 2009 35th Annual Conference of IEEE Industrial Electronics | 2010-02-17 | 2009 |  |  | 4024 | 4028 | Printed Circuit Boards (PCBs) are widely used in electronics. However, the usage of PCBs in fluidic applications is rare. Adding a fluidic functionality to a PCB will create intelligent fluidic systems at low cost. Low-Flow micro systems as well as High-Flow systems are feasible. The main advantage using PCBs is to create compact devices at low cost. In this paper a High Flow application for a medical device, an insufflator, is described. The solution for the integrated flow measurement is described in detail. | 1553-572X | 978-1-4244-4650-6 | 10.1109/IECON.2009.5415322 |  | https://ieeexplore.ieee.org/stamp/stamp.jsp?arnumber=5415322 |  | Copper;Fluid flow measurement;Chemical technology;Costs;Pumps;Printed circuits;Fluidic microsystems;Microfluidics;Pressure control;Computer science | flow measurement;flow sensors;flow simulation;printed circuits | differential pressure flow sensor;PCB technology;printed circuit boards;low-flow micro systems;high-flow systems;compact devices;insufflator;integrated flow measurement |  | 1 |  | 7 |  | 2010-02-17 |  |  | IEEE | IEEE Conferences
Planar resonant multi-output transformer for printed circuit board integration | E. Waffenschmidt; J. Jacobs | Philips Research, Aachen, Germany; Philips Research, Aachen, Germany | 2008 IEEE Power Electronics Specialists Conference | 2008-08-08 | 2008 |  |  | 4222 | 4228 | A converter with printed circuit board integrated transformer to supply 16 similar isolated loads is designed and manufactured. The transformer of the power converter is constructed as planar device consisting of printed circuit board spiral windings and ferrite polymer compound plates as magnetic core, which can be laminated to the printed circuit board. The design consists of one large primary spiral winding. On top of the primary winding, secondary spiral windings are arranged side by side, such that a portion of the primary flux penetrates each secondary winding. A well-defined part of the primary winding is not covered by the secondary windings leading to a series inductivity as a matching impedance. Each secondary winding is covered by a sensing winding. As a unique feature, it results in a significant height reduction of the electronic circuit. Furthermore it allows an approximately load independent output power and a fault detection for each individual output without the need for a feedback from the secondary side. An efficiency of up to 81% could be measured. | 2377-6617 | 978-1-4244-1667-7 | 10.1109/PESC.2008.4592619 |  | https://ieeexplore.ieee.org/stamp/stamp.jsp?arnumber=4592619 |  | Windings;Power generation;Converters;Power transformer insulation;Impedance;Printed circuits;Magnetic cores | impedance matching;printed circuit design;transformers;windings | planar resonant multi-output transformer;printed circuit board integrated transformer;power converter;printed circuit board spiral windings;ferrite polymer compound plates;magnetic core;electronic circuit;fault detection |  | 1 | 1 | 15 |  | 2008-08-08 |  |  | IEEE | IEEE Conferences
Characterization of Bending, Crease, Aging, and Immersion Effects on Flexible Screen-Printed Silver Traces | K. Sondhi; S. G. R. Avuthu; J. Richstein; Z. H. Fan; T. Nishida | Department of Electrical and Computer Engineering, Interdisciplinary Microsystems Group, University of Florida, Gainesville, USA; Jabil Inc., Saint Petersburg, USA; Jabil Inc., Saint Petersburg, USA; J. Crayton Pruitt Family Department of Biomedical Engineering, University of Florida, Gainesville, USA; Department of Electrical and Computer Engineering, Interdisciplinary Microsystems Group, University of Florida, Gainesville, USA | IEEE Transactions on Components, Packaging and Manufacturing Technology | 2020-03-11 | 2020 | 10 | 3 | 444 | 456 | Printed flexible electronics have been a great interest in the electronics industry in recent years since this technology can be used to replace existing rigid printed circuit boards and open new application domains. Several used cases for flexible substrates involve mechanical bending and creasing as well as exposure to liquids. Hence, there is a need for the characterization of the reliability of the silver races on flexible substrates under such conditions. In response, ASTM standard tests were used to quantify the effects of repeated bending and creasing on the resistance change in commercially used silver inks screen printed onto the flexible substrates. Three distinct ink/substrate combinations were investigated in terms of bending and crease testing up to 10 000 cycles. Traces with and without dielectric encapsulant were exposed to the water immersion and the simulated sweat tests for up to 2500 h of exposure. The effects of mechanical stress and liquid exposure on the surface morphology and oxidation species were analyzed and corroborated with the electrical results. | 2156-3985 |  | 10.1109/TCPMT.2019.2944349 | National Science Foundation(grant numbers:IIP-1439644); Multifunctional Integrated System Technology Center; | https://ieeexplore.ieee.org/stamp/stamp.jsp?arnumber=8851266 | Additive manufacturing;flexible printed traces;materials reliability;screen printing;surface morphology | Ink;Substrates;Silver;Rough surfaces;Surface roughness;Surface morphology;Resistance | bending;circuit reliability;flexible electronics;ink jet printing;printed circuits;semiconductor industry;silver;standards;substrates;surface morphology;surface treatment;thick films | aging effect;bending effect;immersion effect;crease effect;oxidation species;mechanical stress;surface morphology;liquid exposure;ASTM standard tests;mechanical bending;flexible substrates;printed circuit boards;electronics industry;printed flexible electronics;flexible screen-printed silver traces |  | 2 |  | 45 | IEEE | 2019-09-27 |  |  | IEEE | IEEE Journals
Voltage breakdown of fineline flexible printed wiring | A. J. Rainal; E. F. Landry; J. N. Lahti | Beil Laboratories, Whippany, New Jersey; Beil Laboratories, Whippany, New Jersey; Beil Laboratories, Whippany, New Jersey | 1973 EIC 11th Electrical Insulation Conference | 2016-05-12 | 1973 |  |  | 228 | 230 | This paper presents the results of a variety of voltage breakdown measurements performed on flexible printed circuits. Data were taken for a range of linewidths and spacings, for different qualities of etched features, for a range of temperature and humidity, and for circuits with and without a protective covercoat. The speed with which the flashover process develops was also investigated. Although the primary emphasis is on fineline circuits (linewidth and spacing around 10 mils), some data is presented for spacings up to 45 mils. This program was undertaken to determine the voltage breakdown characteristics of printed backplane circuits. In certain telephone applications, such circuits may be exposed to lightning-induced surges, voltage pulses of approximately 1 kV. The results presented here should be of interest to designers concerned with the overvoltage characteristics of flexible printed wiring, and particularly to those concerned with circuit protection requirements. |  | 978-1-5090-3110-8 | 10.1109/EIC.1973.7468694 |  | https://ieeexplore.ieee.org/stamp/stamp.jsp?arnumber=7468694 |  | Substrates;Voltage measurement;Flashover;Conductors;Standards | electric breakdown;etching;flashover;flexible electronics;lightning protection;overvoltage;printed circuits;surge protection;voltage measurement;wiring | fineline flexible printed wiring;voltage breakdown measurements;flexible printed circuits;circuit protection;overvoltage characteristics;voltage pulses;lightning-induced surges;printed backplane circuits;fineline circuits;flashover process;protective covercoat | [5 empty] | 2016-05-12 |  |  | IEEE | IEEE Conferences
Integrated design procedure for printed circuit board inductors in DC-to- DC converters | E. Waffenschmidt; J. Jacobs | Philips Research Europe, Aachen, Germany; Philips Research Europe, Aachen, Germany | 2007 European Conference on Power Electronics and Applications | 2008-01-04 | 2007 |  |  | 1 | 10 | A design procedure for a DC-to-DC converter is presented taking the properties of the required inductor type into account. It is applied to a miniaturized 1.4 MHz boost converter with a power range below 1 W using ultra thin printed circuit board integrated inductors. As a result, it is more efficient to operate in the continuous mode, if the used inductor type has an increased AC resistance. The losses could be reduced by 30% compared to a reference design. |  | 978-92-75815-10-8 | 10.1109/EPE.2007.4417567 |  | https://ieeexplore.ieee.org/stamp/stamp.jsp?arnumber=4417567 | Design;Device;Efficiency;High frequency power converter;Magnetic device;Passive component integration;Pulse Width Modulation (PWM) | Printed circuits;Inductors;DC-DC power converters;Circuit topology;Inductance;Europe;Switching frequency;Voltage;Jacobian matrices;Integrated circuit manufacture | DC-DC power convertors;inductors | DC-to-DC converters;boost converter;ultra thin printed circuit board integrated inductors;AC resistance |  | 2 |  | 10 |  | 2008-01-04 |  |  | IEEE | IEEE Conferences
Millimeter-wave printed circuit antenna system for automotive applications | V. V. Denisenko; A. G. Shubov; A. V. Majorov; E. N. Egorov; N. K. Kashaev | Joint-Stock Company (JSC), Moscow, Russia; Joint-Stock Company (JSC), Moscow, Russia; Joint-Stock Company (JSC), Moscow, Russia; Research Technological Center REIS, Moscow, Russia; Research Institute of Microdevices, Moscow, Russia | 2001 IEEE MTT-S International Microwave Sympsoium Digest (Cat. No.01CH37157) | 2002-08-06 | 2001 | 3 |  | 2247 | 2250 vol.3 | An antenna system for automotive intelligent cruise-control application contains two separate printed circuit antennas: wide beam transmit antenna and three narrow beam receive antenna. The Rotman lens beamforming network is used-to provide multibeam operation of receive antenna. The design of the antenna system is discussed and test results are presented. | 0149-645X | 0-7803-6538-0 | 10.1109/MWSYM.2001.967364 |  | https://ieeexplore.ieee.org/stamp/stamp.jsp?arnumber=967364 |  | Millimeter wave circuits;Printed circuits;Automotive engineering;Receiving antennas;Transmitting antennas;Intelligent systems;Intelligent vehicles;Lenses;Array signal processing;Circuit testing | millimetre wave antenna arrays;microstrip antenna arrays;multibeam antennas;array signal processing;lens antennas;transmitting antennas;receiving antennas;road vehicle radar | millimeter-wave printed circuit antenna system;automotive applications;intelligent cruise-control application;wide beam transmit antenna;narrow beam receive antenna;Rotman lens beamforming network;multibeam operation |  | 1 |  | 9 |  | 2002-08-06 |  |  | IEEE | IEEE Conferences
On analytic model of multiple vias for high-speed printed circuit board and electric band-gap structures | L. Zhang; G. Pan; Z. Guo | Arizona State University, Tempe, AZ, USA; Arizona State University, Tempe, AZ, USA; Apache Design Solution, Inc., San Jose, CA, USA | 2012 IEEE 21st Conference on Electrical Performance of Electronic Packaging and Systems | 2013-02-11 | 2012 |  |  | 311 | 314 | We developed a full-wave formulation to model massive number of vias in high-speed printed circuit board (PCB), through silicon via (TSV) and electric band-gap (EBG) structures. This analytic method employs the equivalent magnetic frill array, Galerkin's procedure, image theory and Fourier transform to simplify the problem from a 3D configuration into a 2D frame. Based on Bessel's functions and addition theorem, the final matrix equation is formulated analytically without using any numerical techniques. The new method is purely from the boundary conditions. Consequently, it is simple, versatile, efficient and accurate. Numerical examples demonstrate good agreement between our analytical solution and commercial software (HFSS) for through silicon and PCB vias. The model is also used to study the EBG wall and cavity, for leakage fields. | 2165-4115 | 978-1-4673-2538-7 | 10.1109/EPEPS.2012.6457904 |  | https://ieeexplore.ieee.org/stamp/stamp.jsp?arnumber=6457904 |  | Periodic structures;Metamaterials;Cavity resonators;Silicon;Through-silicon vias;Magnetic resonance imaging;Insertion loss | Bessel functions;Fourier transforms;Galerkin method;integrated circuit modelling;matrix algebra;photonic band gap;printed circuits;three-dimensional integrated circuits | multiple vias analytic model;high-speed printed circuit board;electric band-gap structures;full-wave formulation;through silicon via model;TSV model;EBG structures;equivalent magnetic frill array;Galerkin procedure;image theory;Fourier transform;2D frame;Bessel functions;matrix equation;addition theorem;HFSS software;PCB vias;EBG wall;leakage fields |  |  |  | 7 |  | 2013-02-11 |  |  | IEEE | IEEE Conferences
Channel noise scan for post-layout check of printed circuit board | J. Hsu; T. Su; G. Ouyang; P. Chang; K. Xiao; F. Lee; Y. Li | DCG, Intel Microelectronics Asia Ltd., Taipei, Taiwan; DCG, Intel Microelectronics Asia Ltd., Taipei, Taiwan; DCG, Intel Corporation, WA, USA; DCG, Intel Microelectronics Asia Ltd., Taipei, Taiwan; DCG, Intel Corporation, WA, USA; DCG, Intel Microelectronics Asia Ltd., Taipei, Taiwan; DCG, Intel Microelectronics Asia Ltd., Taipei, Taiwan | 2015 Asia-Pacific Symposium on Electromagnetic Compatibility (APEMC) | 2015-08-06 | 2015 |  |  | 547 | 550 | Channel noise scan (CNS) approach is proposed in this paper to efficiently analyse the potential VR-signal coupling issue in the post-layout printed circuit board (PCB) check and the post-silicon debugging of the platform development. CNS is based on a new simulation methodology that includes the whole PCB with signals, voltage regulator (VR) networks, and the interaction. A frequency domain indicator is proposed to systematically analyse the VR-signal coupling problems. This methodology can also provide the ability for the designer to do performance/cost trade-off, layout optimization. | 2162-7673 | 978-1-4799-6670-7 | 10.1109/APEMC.2015.7175361 |  | https://ieeexplore.ieee.org/stamp/stamp.jsp?arnumber=7175361 |  | Couplings;Noise;Frequency-domain analysis;Layout;Switches;Regulators;Voltage control | circuit noise;circuit optimisation;frequency-domain analysis;printed circuit layout;voltage regulators | channel noise scan;printed circuit board;post-layout check;potential VR-signal coupling problem;post-silicon debugging;CNS;PCB;simulation methodology;voltage regulator network;frequency domain indicator;layout optimization |  |  |  | 7 |  | 2015-08-06 |  |  | IEEE | IEEE Conferences
Printing method for redistribution layer and filling of through silicon vias using sintering silver paste | C. -Y. Lee; H. -C. Tsai | Delta Electronics, Inc., Taoyuan County, Taiwan; Delta Electronics, Inc., Taoyuan County, Taiwan | 2014 9th International Microsystems, Packaging, Assembly and Circuits Technology Conference (IMPACT) | 2015-02-26 | 2014 |  |  | 466 | 469 | The increasing requirement for higher performance and reduced form factor has driven advanced packaging solutions such as chip stacking assembly. Through Silicon Vias (TSVs) can offer speed and power reduction while offering the possibility of advanced wafer-level 3D packaging or stacking of various types of micro-components directly on a CMOS chip. Redistribution layer (RDL) is a key enabling technology for 3D integration through the release of design constraints on the pitch and diameters of interconnects. In addition, these methods enable some of the packaging steps to be carried out at the wafer level, which offers many advantages in terms of throughput and economies of scale over traditional single die packaging techniques. This article reports the results obtained by screen printing using low-temperature sintered silver paste to successfully fill TSVs or RDL which are two important technologies for wafer level packaging. In this article we present an alternative process flow, which aims to replace steps such as seed layers deposition by physical vapor deposition (PVD) and Cu plating to fill the vias with a screen and stencil printing step followed by the curing of the printed medium. This process could also potentially allow the redistribution layer to be printed at the same time as the vias filling stage. It is important to develop materials with better electrical, thermal and thermomechanical properties that can be processed at low temperature to interconnect future semiconductor devices. Silver paste with micrometer-size particles is commonly used in microelectronic packages due to the high electrical and thermal performance of silver. However, high sintering temperatures (>600掳C) make them impractical for semiconductor device interconnection. This paper will use low-temperature sintered silver paste as a new device interconnection material, and the effects of printing parameters, material and stencil design were all analyzed in this investigation. Using appropriate printing parameters can obtain better integrity and roughness of pattern and different curing curves of low-temperature sintered silver (Ag) paste will cause tremendous difference of shrinkage rate. This paper has demonstrated that a novel low-temperature sintered silver paste is capable of printing down to 100渭m diameter of TSVs using a conventional screen printer. Such a conventional screen printing TSVs has advantages over traditional physical vapor deposition or metal plating including the cost effective and easy to manufacture. The redistribution layer as small as 100渭m were successfully printed using through hole apertures located on the same screen used for printing the TSVs thereby making it a dual purpose stencil / screen hybrid. | 2150-5942 | 978-1-4799-7727-7 | 10.1109/IMPACT.2014.7048410 |  | https://ieeexplore.ieee.org/stamp/stamp.jsp?arnumber=7048410 |  | IEEE catalog | CMOS integrated circuits;copper;filling;integrated circuit interconnections;printing;silver;sintering;three-dimensional integrated circuits;vapour deposition;wafer level packaging | printing method;redistribution layer;filling method;through silicon via;sintering silver paste;packaging solutions;chip stacking assembly;wafer level 3D packaging;CMOS chip;screen printing;wafer level packaging;seed layers deposition;physical vapor deposition;copper plating;stencil printing;semiconductor device interconnection;Ag;Cu |  | 2 |  | 4 |  | 2015-02-26 |  |  | IEEE | IEEE Conferences
Application of the cavity model to lossy power-return plane structures in printed circuit boards | Minjia Xu; Hao Wang; T. H. Hubing | Hewlett Packard Company, San Diego, CA, USA; Advanced Systems Research Laboratory, Micron Technology, Inc., Boise, ID, USA; Department of Electrical and Computer Engineering, University of Missouri, Rolla, Rolla, MO, USA | IEEE Transactions on Advanced Packaging | 2003-05-21 | 2003 | 26 | 1 | 73 | 80 | Power-return plane pairs in printed circuit boards are often modeled as resonant cavities. Cavity models can be used to calculate transfer impedance parameters used to predict levels of power bus noise. Techniques for applying the cavity model to lossy printed circuit board geometries rely on a low-loss assumption in their derivations. Boards that have been designed to damp power bus resonances (e.g., boards with embedded capacitance) generally violate this low-loss assumption. This paper investigates the validity of the cavity model when applied to printed circuit board structures where the board resonances are significantly damped. Cavity modeling results for sample lossy power-return plane structures are validated using a three-dimensional full wave numerical code. A simple method is also established to check the validity of the cavity model for a power-return plane structure with imperfect conductors and lossy dielectric substrates. | 1557-9980 |  | 10.1109/TADVP.2003.811552 |  | https://ieeexplore.ieee.org/stamp/stamp.jsp?arnumber=1198945 |  | Printed circuits;Resonance;Predictive models;Impedance;Circuit noise;Noise level;Solid modeling;Geometry;Capacitance;Conductors | printed circuits;capacitance;modelling;dielectric losses;cavity resonators;surface impedance;equivalent circuits | cavity model;lossy power-return plane structures;printed circuit boards;lossy PCB geometries;resonant cavities;transfer impedance parameters;power bus noise;damped board resonances;power bus resonances;3D full wave numerical code;imperfect conductors;lossy dielectric substrates;dielectric loss;conductive loss;embedded capacitance;model validation;power bus modeling;propagation constant;power bus impedance |  | 32 |  | 19 | IEEE | 2003-05-21 |  |  | IEEE | IEEE Journals
A general cosimulation approach for coupled field-circuit problems | P. Zhou; D. Lin; W. N. Fu; B. Ionescu; Z. J. Cendes | DIIIE, University of Salerno, Fisciano, Italy; DIIIE, University of Salerno, Fisciano, Italy; DIIIE, University of Salerno, Fisciano, Italy; DIIIE, University of Salerno, Fisciano, Italy; DIIIE, University of Salerno, Fisciano, Italy | IEEE Transactions on Magnetics | 2006-03-20 | 2006 | 42 | 4 | 1051 | 1054 | An indirect procedure to couple transient finite-element simulation with circuit simulation is proposed. The procedure is based on extracting lumped parameters from the field simulation and Norton equivalents from the circuit simulation. This approach provides more stability and accuracy because both winding currents and terminal voltages across coupling branches are free to change. It is also more flexible since the finite-element equations and the circuit equations are solved separately and allows complicated system level simulation | 1941-0069 |  | 10.1109/TMAG.2006.871374 |  | https://ieeexplore.ieee.org/stamp/stamp.jsp?arnumber=1608390 | Circuit simulator;direct coupling;field simulator;finite-element analysis (FEA);indirect coupling;magnetic devices | Coupling circuits;Circuit simulation;Voltage;Finite element methods;Analytical models;Magnetic analysis;Equations;Equivalent circuits;Flexible printed circuits;Circuit analysis | circuit simulation;finite element analysis;magnetic circuits | coupled field-circuit problems;circuit simulation;lumped parameters;field simulation;Norton equivalents;winding currents;finite element analysis |  | 71 |  | 7 |  | 2006-03-20 |  |  | IEEE | IEEE Journals
Quasistatic and electromagnetic simulation of interconnects of printed circuit boards with modal reservation | P. E. Orlov; E. N. Buichkin | Tomsk State University of Control Systems and Radioelectronics, Russia; Tomsk State University of Control Systems and Radioelectronics, Russia | 2017 18th International Conference of Young Specialists on Micro/Nanotechnologies and Electron Devices (EDM) | 2017-07-17 | 2017 |  |  | 54 | 58 | Quasistatic and electromagnetic simulation of three cross-sections of interconnects of new PCBs for circuits with redundancy is performed. It is shown that the results are consistent. The relative difference was 4% for the difference of per-unit-length delays of modes and 40% for the pulse amplitudes. Meanwhile, the simulation time of quasistatic analysis is 263-1261 times less than that of electromagnetic analysis. | 2325-419X | 978-1-5090-6688-9 | 10.1109/EDM.2017.7981707 |  | https://ieeexplore.ieee.org/stamp/stamp.jsp?arnumber=7981707 | Quasistatic and electromagnetic simulation;modal reservation;interference immunity | Conductors;Couplings;Electromagnetics;Integrated circuit modeling;Delays;Microstrip;Electron devices | printed circuit interconnections;redundancy | electromagnetic simulation;printed circuit boards interconnects;modal reservation;quasistatic simulation;per-unit-length delays;pulse amplitudes;quasistatic analysis;electromagnetic analysis;redundancy |  | 9 |  | 13 |  | 2017-07-17 |  |  | IEEE | IEEE Conferences
Technical progress on printed wired assembly using Nortel's no-lead solder assemble process | B. Trumble; J. Brydges | Nortel Northern Telecom Limited, Ottawa, ONT, Canada; Nortel Northern Telecom Limited, Ottawa, ONT, Canada | Proceedings of the 1998 IEEE International Symposium on Electronics and the Environment. ISEE - 1998 (Cat. No.98CH36145) | 2002-08-06 | 1998 |  |  | 112 | 116 | In 1996, Nortel (Northern Telecom Ltd.) produced telephone set printed wired boards with no lead in the solder. Results from this experiment indicated performance that was equal to or better than that of the standard tin-lead solder process. Following this achievement, Nortel is currently evaluating the requirements necessary to apply this technology to low volume manufacturing yields of telephones. In 1997, Nortel expanded the lead free program into other fields of board assembly technology. Testing of the technology was expanded to include: halogen-free printed wired boards; lower cost Chopped Epoxy Material (CEM3) Printed Wired Boards (PWBs); higher density wireless circuit boards (which are free of gold); back panel assembly; and finally an electronic shelf (power board). Additionally, Nortel subjected these boards to thermal cycling tests then microscopic examination of the solder joints. | 1095-2020 | 0-7803-4295-X | 10.1109/ISEE.1998.675041 |  | https://ieeexplore.ieee.org/stamp/stamp.jsp?arnumber=675041 |  | Assembly;Circuit testing;Telephony;Lead;Telecommunications;Environmentally friendly manufacturing techniques;Electronic equipment testing;Materials testing;Costs;Printed circuits | printed circuit manufacture;soldering;environmental factors | printed wired board assembly;Nortel;no-lead solder;telephone set;low volume manufacturing yield;thermal cycling |  |  |  | 4 |  | 2002-08-06 |  |  | IEEE | IEEE Conferences
Modelling of printable metal-oxide TFTs for circuit simulation | A. Alastalo; J. Lepp盲niemi; K. Ojanper盲; H. Majumdar | Printed and Hybrid Functionalities, VTT Technical Research Centre of Finland, Espoo, Finland; VTT Technical Research Centre of Finland; VTT Technical Research Centre of Finland; Printed and Hybrid Functionalities, VTT Technical Research Centre of Finland, Espoo, Finland | Proceedings of the 5th Electronics System-integration Technology Conference (ESTC) | 2014-11-24 | 2014 |  |  | 1 | 5 | This paper focuses on circuit simulation for thin film transistors that can be based on organic or inorganic metal-oxide materials and fabricated using solution processing such as printing or using the more conventional methods such as sputtering. In particular, the paper focuses on solution processed metal oxides. Existing compact device models are generalized in the article to include AC properties and statistical variations. Simulation results for a four-transistor flip-flop circuit are compared against measured characteristics to verify model predictions. The simulation tools will serve in building more complicated analogue and digital printed circuits. |  | 978-1-4799-4026-4 | 10.1109/ESTC.2014.6962797 |  | https://ieeexplore.ieee.org/stamp/stamp.jsp?arnumber=6962797 |  | Thin film transistors;Semiconductor device measurement;Integrated circuit modeling;Mathematical model;Logic gates;Electrodes;Materials | circuit simulation;semiconductor device models;thin film transistors | printable metal-oxide TFT modelling;circuit simulation;thin film transistors;inorganic metal-oxide materials;organic metal-oxide materials;solution processing;sputtering;solution processed metal oxides;compact device models;AC properties;statistical variations;four-transistor flip-flop circuit;digital printed circuits;analogue printed circuits |  |  |  | 13 |  | 2014-11-24 |  |  | IEEE | IEEE Conferences
Hybrid Sintering Glue and Stencil Printing Process: New Generation Die Attach Method for Quad Flat No Leads Package | B. C. Bacquian | New Product Development & Introduction, Back-end Manufacturing & Technology, STMicroelectronics, Inc., Calamba, Philippines | 2019 IEEE 21st Electronics Packaging Technology Conference (EPTC) | 2020-03-09 | 2019 |  |  | 321 | 325 | Quad Flat No Leads as the emerging package technology that can cater high power application due to its design capable of high frequency and better thermal dissipation. Hybrid Sintering glue was also introduced in order to meet this high thermal demand without going to lead solders. Yet, the integration of these two emerging technologies offers challenges during the package and process development. The need of consistent bond line thickness resulted to the development of Stencil printing process. This old but reliable surface mounting technology helps secure the stability of bond line thickness. The paper will discuss the different material and process design of experiments to establish the different package requirements. Material characterization focuses on parameters, such as viscosity, thixotropic index and die pad material. Lastly, process characterization defined the critical parameters to ensure that no visual mechanical issue will arise and a stable bond line thickness achieved. |  | 978-1-7281-3835-0 | 10.1109/EPTC47984.2019.9026684 |  | https://ieeexplore.ieee.org/stamp/stamp.jsp?arnumber=9026684 | Hybrid Sintering Glue;Stencil Printing;Die Attach;Quad Flat No Leads | Printing;Electronic packaging thermal management;Viscosity;Microassembly;Indexes;Hybrid power systems;Thermal conductivity | adhesive bonding;circuit reliability;microassembling;printed circuit manufacture;sintering;surface mount technology;viscosity | new generation die attach method;thermal dissipation;process development;consistent bond line thickness;material characterization;hybrid sintering glue;stencil printing process;quad flat no leads package;reliable surface mounting technology;bond line thickness stability;thixotropic index;die pad material;viscosity parameter;critical parameters |  |  |  | 8 |  | 2020-03-09 |  |  | IEEE | IEEE Conferences
Stencil Openings and Bond Pads Design Considerations for High Density Solder Paste Printing Process for Assembly of Display Panel | K. M. B. Yeung; Y. H. G. Mak; Y. M. Cheung | ASM Technology Hong Kong 18/F, Gateway ts, 8 Cheung Fai Road, Tsing Yi, New Territories, Hong Kong; ASM Technology Hong Kong 18/F, Gateway ts, 8 Cheung Fai Road, Tsing Yi, New Territories, Hong Kong; ASM Technology Hong Kong 18/F, Gateway ts, 8 Cheung Fai Road, Tsing Yi, New Territories, Hong Kong | 2018 20th International Conference on Electronic Materials and Packaging (EMAP) | 2019-03-07 | 2018 |  |  | 1 | 4 | We discuss the design considerations of the stencil openings and the dimension of the bond pads on the PCB for the solder paste printing in the assembly process of high density LED display panel. Stencil printing process for solder paste application is commonly adopted for high density discrete bond pads on PCB substrate. In order to achieve high assembly yield when the size and pitch of the bond pads are much reduced to around ~100渭m and 150渭m respectively, the design guidelines for the size of openings and thickness of the stencil for obtaining a desirable printed volume of solder paste can be determined with the considerations of the layout of solder mask and its thickness as well as the bond pads geometry and dimensions on the PCB. We will also highlight how the printing transfer efficiency of the solder paste is affected by (i) stencil design such as size and aspect ratio of the stencil openings, stencil thickness, the aperture-area to wall-area ratio of the opening, tension on the stencil, (ii) bond pads design on PCB such as pad size, solder mask thickness, solder mask clearance around pads and (iii) solder paste selection with considerations of type of solder paste, flux viscosity, flux residue and its cleanability. |  | 978-1-5386-5642-6 | 10.1109/EMAP.2018.8660789 |  | https://ieeexplore.ieee.org/stamp/stamp.jsp?arnumber=8660789 |  | Printing;Apertures;Light emitting diodes;Electrodes;Geometry;Layout;Surface treatment | assembling;chip scale packaging;fine-pitch technology;flip-chip devices;LED displays;masks;printed circuit manufacture;printing;reflow soldering;solders;surface mount technology;viscosity | display panel assembly;desirable printed volume;design guidelines;high assembly yield;PCB substrate;high density discrete bond pads;solder paste application;stencil printing process;assembly process;high density solder paste printing process;bond pads design considerations;solder mask clearance;solder mask thickness;pad size;stencil thickness;stencil openings;aspect ratio;stencil design;printing transfer efficiency;dimensions;bond pads geometry;size 150.0 mum;size 100.0 mum |  |  |  | 4 |  | 2019-03-07 |  |  | IEEE | IEEE Conferences
Mysterious behavior of the excited near fields on printed-circuit transmission lines: physical contribution of a non-physical solution | M. Tsuji; H. Shigesawa | Department of Electronics, Doshisha University, Japan; Department of Electronics, Doshisha University, Japan | 2000 5th International Symposium on Antennas, Propagation, and EM Theory. ISAPE 2000 (IEEE Cat. No.00EX417) | 2002-08-06 | 2000 |  |  | 402 | 405 | It is well known that, when most printed-circuit transmission lines are excited by a practical monochromatic high-frequency source, the near-field amplitude decay exponentially along the line axis due to the excitation of a leaky mode. Such a situation usually occurs when the leaky mode is the only physical solution at a given frequency. However, we sometimes meet with an unexpected situation in which the near-field amplitude decays with a decay constant much smaller than that expected from the leaky-mode eigenvalue, even though the only physical solution at the operating frequency is the leaky-mode solution. No answer to this mysterious situation could be found previously, until when we found that such a slow decay in the near-field-amplitude variation depends strongly on an indirect effect from a nonphysical improper-real solution that exists at the operating frequency. We show several kinds of evidence that prove our interpretation of this mysterious problem, including theoretical discussions and experimental results. |  | 0-7803-6377-9 | 10.1109/ISAPE.2000.894809 |  | https://ieeexplore.ieee.org/stamp/stamp.jsp?arnumber=894809 |  | Transmission lines;Frequency;Transmission line theory;Eigenvalues and eigenfunctions;Strips;Finite difference methods | printed circuits;electromagnetic fields;eigenvalues and eigenfunctions;slot lines;finite difference time-domain analysis;waveguide theory | excited near fields;printed-circuit transmission lines;nonphysical solution;monochromatic high-frequency source;near-field amplitude exponential decay;leaky mode excitation;decay constant;leaky-mode eigenvalue;leaky-mode solution;mysterious behavior;operating frequency;FDTD;slot line axis;MIC circuits;MMIC circuits |  |  |  | 3 |  | 2002-08-06 |  |  | IEEE | IEEE Conferences
Faults diagnosis methodology for the WaferNet interconnection network | Y. Basile-Bellavance; Y. Blaquiere; Y. Savaria | GR2M, 脡cole Polytechnique de Montr茅al, Canada; D茅partement d'Informatique, Universit茅 du Qu脿bec 脿 Montreal, Canada; GR2M, 脡cole Polytechnique de Montr茅al, Canada | 2009 Joint IEEE North-East Workshop on Circuits and Systems and TAISA Conference | 2009-10-20 | 2009 |  |  | 1 | 4 | In this paper, the interconnection network (WaferNet) which is part of an active and reconfigurable prototyping board, named WaferBoardtrade, is analyzed to derive efficient defect diagnosis. The WaferNet structure spans an entire silicon wafer that inevitably contains defects, due to the nature of the microfabrication process, and defect management strategies are inserted in the design flow. Defects must be accurately located to efficiently reconfigure the circuit around them. Key differences between a conventional printed circuit board and WaferNet justify the proposed diagnosis methodology. A sequential walking-one algorithm and a broadcast algorithm are proposed to locate shorts or stuck-at faults in the network. It is shown that dedicated hardware architectures must be integrated in the network to locate those defects in a reasonable time. Analysis shows that the proposed diagnosis time complexity is O(n2), where n is the number of cells in the matrix. An upper bound time limit is calculated that depends on both the size and the number of faults in the circuits. |  | 978-1-4244-4573-8 | 10.1109/NEWCAS.2009.5290412 |  | https://ieeexplore.ieee.org/stamp/stamp.jsp?arnumber=5290412 |  | Fault diagnosis;Multiprocessor interconnection networks;Circuit faults;Prototypes;Silicon;Printed circuits;Broadcasting;Hardware;Transmission line matrix methods;Upper bound | computational complexity;fault diagnosis;integrated circuit interconnections;microfabrication;printed circuits | faults diagnosis methodology;WaferNet interconnection network;reconfigurable prototyping board;WaferNet structure spans;microfabrication process;defect management strategies;printed circuit board;time complexity |  | 5 |  | 8 |  | 2009-10-20 |  |  | IEEE | IEEE Conferences
A new decoupling technique for suppressing radiated emissions arising from power bus resonance of multilayer PCBs | H. Sasaki; T. Harada; T. Kuriyama | Device Analysis Technology Laboratories, NEC Corporation Limited, Kawasaki, Kanagawa, Japan; Device Analysis Technology Laboratories, NEC Corporation Limited, Kawasaki, Kanagawa, Japan; Device Analysis Technology Laboratories, NEC Corporation Limited, Kawasaki, Kanagawa, Japan | 1999 International Symposium on Electromagnetic Compatibility (IEEE Cat. No.99EX147) | 2002-08-06 | 1999 |  |  | 17 | 20 | This paper presents a new decoupling technique for suppressing radiated emissions that arise from power bus resonance in multilayer printed circuit boards (PCBs). The technique utilizes a decoupling circuit composed of two decoupling capacitors and a power trace. The capacitors are placed at the power pin of an active device and at a common power bus in the board. They are connected to the power trace. The characteristic impedance of the trace is much higher than the impedance of the capacitor. The length of the trace between the capacitors is slightly shorter than 1/4 the wavelength of 1 GHz. Our tests of the four-layer PCB confirm suppression of the resonance, reduction of the amplitude of the power bus current and voltage, and suppression of radiation. |  | 4-9980748-4-9 | 10.1109/ELMAGC.1999.801251 |  | https://ieeexplore.ieee.org/stamp/stamp.jsp?arnumber=801251 |  | Resonance;Impedance;Power transmission lines;Distributed parameter circuits;Power capacitors;Transmission line theory;Nonhomogeneous media;Power distribution;Oscillators;Printed circuits | printed circuit testing;printed circuits;electromagnetic interference;electromagnetic compatibility;circuit resonance;capacitors;electric impedance | decoupling technique;radiated emissions suppression;power bus resonance;multilayer PCB;multilayer printed circuit boards;decoupling circuit;decoupling capacitors;power trace;power pin;active device;common power bus;impedance;resonance suppression;power bus current amplitude reduction;power bus voltage amplitude reduction |  | 5 |  | 7 |  | 2002-08-06 |  |  | IEEE | IEEE Conferences
Computer-aided circuit analysis as a test program development tool (US Air Force application) | C. W. McNally | Sacramento Air Logistics Center, Software Support Center | AUTOTESTCON '88. Symposium Proceedings IEEE International Automatic Testing Conference, Futuretest. | 2002-08-06 | 1988 |  |  | 243 | 251 | The use of computer-aided circuit analysis on the circuit board level is discussed, with emphasis on devising test procedures for automatic test equipment (ATE). The computer-aided workstations used in designing digital ICs often run circuit simulation programs as part of the software. Whether and how this tool can be adapted for use at the working level in the US Air Force is examined.<> |  |  | 10.1109/AUTEST.1988.9616 |  | https://ieeexplore.ieee.org/stamp/stamp.jsp?arnumber=9616 |  | Circuit analysis computing;Circuit testing;Military computing;Application software;Power engineering computing;Design engineering;Circuit simulation;Circuit analysis;Automatic testing;Workstations | automatic test equipment;automatic testing;circuit analysis computing;circuit layout CAD;digital integrated circuits;engineering workstations;integrated circuit testing;military equipment;printed circuit design;printed circuit testing;software tools | military equipment;test program development tool;computer-aided circuit analysis;circuit board;automatic test equipment;ATE;computer-aided workstations;digital ICs;circuit simulation;US Air Force | [5 empty] | 2002-08-06 |  |  | IEEE | IEEE Conferences
Embedded Testing in an In-Circuit Test Environment | J. Malian; B. Eklow | Cisco Systems, Inc.; Cisco Systems, Inc. | 2008 IEEE International Test Conference | 2008-12-08 | 2008 |  |  | 1 | 6 | In-circuit test (ICT) has been used for more that 30 years to test for correct assembly of components on to a printed circuit board (PCB). The premise behind the in-circuit test philosophy was based on gaining netlevel access to a circuit and driving and sensing signals through the components of that circuit to determine if the components were placed correctly and soldered correctly to the board. Given today's board density and speed requirements, it is becoming more and more challenging to gain access to all of the nets on a given printed circuit assemble (PCA). Even with 100% access, the tester may not be capable of testing all of the nets on a large, high density PCA (due to the sheer number of nets on the board). In addition, as more and more logic is integrated into devices and signal integrity begins to dominate interconnect as the primary board level concern; the "relevance" of in-circuit test seems to be diminishing. This paper will discuss the application of "advanced" in-circuit test techniques to help improve the effectiveness of the in-circuit test on large, fast, complex PCAs with limited (test point) access. | 2378-2250 | 978-1-4244-2402-3 | 10.1109/TEST.2008.4700652 |  | https://ieeexplore.ieee.org/stamp/stamp.jsp?arnumber=4700652 |  | Circuit testing;Logic testing;Capacitors;Integrated circuit interconnections;Built-in self-test;Principal component analysis;System testing;Resistors;Automatic testing;Assembly | boundary scan testing;built-in self test;integrated circuit interconnections;printed circuit testing | in-circuit test;printed circuit testing;netlevel access;printed circuit assembly;signal integrity;boundary scan testing;built-in self test |  |  | 1 | 4 |  | 2008-12-08 |  |  | IEEE | IEEE Conferences
Polymer Multichip Module Process Using 3-D Printing Technologies for D-Band Applications | T. Merkle; R. G枚tzen; J. -Y. Choi; S. Koch | Sony Deutschland GmbH, Stuttgart Technology Center, Stuttgart, Germany; microTEC Gesellschaft f眉r Mikrotechnologie mbH, Duisburg, Germany; Sony Deutschland GmbH, Stuttgart Technology Center, Stuttgart, Germany; Sony Deutschland GmbH, Stuttgart Technology Center, Stuttgart, Germany | IEEE Transactions on Microwave Theory and Techniques | 2015-02-03 | 2015 | 63 | 2 | 481 | 493 | A novel all-in-polymer multichip module (MCM-P) process is presented for applications at D-band (110-170 GHz). The unique manufacturing approach is an additive 3-D printing approach based on a gradual photo-induced polymerization in the z-direction with metallized interconnection layers in between. The package design integrates a broadband waveguide transition nearly covering the entire D-band. Different transmission-line types for chip interconnections were characterized up to 170 GHz. In prior research, a millimeter-wave monolithic integrated circuit (MMIC) amplifier using a 50-nm metamorphic high electron-mobility transistor technology was designed. In this study, the co-design with the package is presented. The amplifier MMIC was bond-wire free embedded in an MCM-P test structure and contacted with coplanar measurement probes. A gain of more than 20 dB within 100-170 GHz was measured. Based on those results, an amplifier MCM-P with integrated waveguide transitions of size 6 mm 脳 4.5 mm was developed. The MCM-P was surface mounted on a printed circuit board and flipped into a waveguide test fixture. A gain of more than 20 dB remained from 125 to 155 GHz with an input and output matching better than 10 dB. | 1557-9670 |  | 10.1109/TMTT.2014.2387823 |  | https://ieeexplore.ieee.org/stamp/stamp.jsp?arnumber=7010980 | Antenna-in-package;broadband amplifier;D-band;millimeter wave;multichip module (MCM);package;polymer;waveguide transition;3-D integration;3-D-printing | Polymers;Cavity resonators;MMICs;Stripline;Printing;Waveguide transitions | HEMT circuits;integrated circuit design;integrated circuit interconnections;integrated circuit metallisation;integrated circuit packaging;millimetre wave amplifiers;MIMIC;multichip modules;polymerisation;three-dimensional printing;waveguide transitions;wideband amplifiers | photo-induced polymerization;metallized interconnection layers;package design;broadband waveguide transition;millimeter-wave monolithic integrated circuit amplifier;MMIC amplifier;metamorphic high electron-mobility transistor technology;bond-wire free amplifier;MCM-P test structure;printed circuit board;waveguide test fixture;all-in-polymer multichip module process;D-band applications;3D printing technologies;frequency 110 GHz to 170 GHz |  | 25 | 1 | 70 | IEEE | 2015-01-15 |  |  | IEEE | IEEE Journals
Analysis and correction of noise on electronic circuits in an accelerator environment | M. Fathizadeh; O. D. Despe; D. G. McGhee | Argonne National Laboratory, APS, Argonne, IL, USA; Argonne National Laboratory, APS, Argonne, IL, USA; Argonne National Laboratory, APS, Argonne, IL, USA | IEEE Conference on Nuclear Science Symposium and Medical Imaging | 2002-08-06 | 1992 |  |  | 578 | 580 vol.1 | The generation and propagation of noise in the electrical system in an accelerator system are examined. Some approaches to reducing or eliminating the effect of noise on the electronic circuits are discussed. Recommendations on design, wiring, and connections are made. The use of separate ground leads for digital and analog signals to eliminate the undesired coupling of signals via common ground leads is also covered. In mixed mode printed-circuit boards, the importance of physical separations between analog and digital circuits is emphasized. In general, for analog signal transmission, use of a differential mode to reduce common-mode noise and shielded twisted pairs to minimize noise pick-up is recommended. Optical coupling can be used to reduce noise transfer into electronic circuits. The ground conductor should be used only for grounding purposes. In three-phase systems care must be taken to reduce the amount of phase imbalance due to improper loading of different phases. A 6- or 12-pulse supply fed from a balanced three-phase system introduces less current harmonic back into the line than when it is fed from an imbalanced system.<> |  | 0-7803-0884-0 | 10.1109/NSSMIC.1992.301338 |  | https://ieeexplore.ieee.org/stamp/stamp.jsp?arnumber=301338 |  | Circuit noise;Electronic circuits;Noise reduction;Optical noise;Noise generators;Wiring;Coupling circuits;Digital circuits;Optical coupling;Conductors | analogue processing circuits;digital integrated circuits;earthing;electron device noise;mixed analogue-digital integrated circuits;particle accelerators | analog circuits;digital signals;electronic circuits;noise;electrical system;accelerator;design;wiring;ground leads;analog signals;mixed mode printed-circuit boards;digital circuits;differential mode;three-phase systems;current harmonic |  | 1 |  | 2 |  | 2002-08-06 |  |  | IEEE | IEEE Conferences
ACP Mfg. tech. for rigid & flex board interconnection | Ching-Sheng Chang; Ming-Che Wu; Hsun-Fa Li; Chuei-Tang Wang | Universal Scientific Industrial Company Limited, Nantou, Taiwan; Universal Scientific Industrial Company Limited, Nantou, Taiwan; Universal Scientific Industrial Company Limited, Nantou, Taiwan; Universal Scientific Industrial Company Limited, Nantou, Taiwan | 2009 4th International Microsystems, Packaging, Assembly and Circuits Technology Conference | 2010-01-15 | 2009 |  |  | 85 | 88 | Anisotropic conductive paste / anisotropic conductive adhesive (ACP/ACA) type of flex-on-board (FOB) bonding method ensures good electricity between the flex electrode and organic substrate electrode for fine pitch ?0.3 mm design layout. ACP is an alternative material for connecting two circuits except anisotropic conductive film (ACF), besides, it is industry acceptable lead free environment friendly material. The conductive particle passes electricity after heat press and the binder bonds the circuits and spacing to form solid interconnection. By conductive particle size selection, particle density and distribution control, a Z-axis electrically conductive pathway is formed. The adhesive does not conduct in the X-Y plane, thereby isolating the adjacent pathways. ACP have been used for Flip Chip gold bump bonding process in liquid crystal display(LCD) driver IC or Chip On Flex(COF) assembly in finger print sensor, while the application for rigid & flex board interconnection is relatively few. This paper describes the investigation of alternative low cost flex board bonding process which using Anisotropic Conductive Paste as an interconnection material on organic board such as PET. The driving force of ACP to substitute for ACF is lower cost, about 10% to 50% compared with ACF, and it can increase the product throughput by shorter bonding time, stability after thermal press bonding. The restrictions of ACP are that it can't be used for ultra fine pitch circuit due to big conductive particle, connection pitch must be greater or equals to 0.1 mm. For same conductive particle size, ACP have higher resistance compared with ACF due to fewer conductive particles connected by different process fabrication methodology. As ACP has the lower cost benefit than ACF, Universal Scientific Industrial Co., Ltd. (USI) investigated the application of ACP. Two manufacturing methods (screen printing and dispensing type ACP) are introduced for rigid & flex board interconnection. Screen printing type ACP was considered as preferred material for its lower material cost, easy to rework, easier ACP volume control and higher peeling strength than dispensing type ACP. But as the screen printing paste is a mixture of the thermosetting and thermoplastic type, the reliability is not good. If the thermoplastic resin removed, bonding temperature becomes higher. Finally, dispensing type of the thermosetting paste is decided to use for good thermal stability. ACP overflow to the solder mask area and lower peeling strength for narrow bonding area were the major two issues need to be resolved for dispensing type ACP bonding process development at initial stage. By ACP volume control, bonding head design and bonding parameters optimization, USI successfully developed the ACP manufacturing technology for rigid & flex board interconnection and get good results in peel strength>500 g/cm enhancement. The experimental results demonstrate the feasibility of using the conductive paste to achieve a stable connection resistance at various environmental temperature, passing 1,000 cycles -35~85?C reliability test. A serious and complete study will be explained in the following chapters. | 2150-5942 | 978-1-4244-4341-3 | 10.1109/IMPACT.2009.5382173 |  | https://ieeexplore.ieee.org/stamp/stamp.jsp?arnumber=5382173 |  | Integrated circuit interconnections;Anisotropic magnetoresistance;Conducting materials;Bonding processes;Costs;Printing;Electrodes;Liquid crystal displays;Thermal force;Bonding forces | driver circuits;flexible displays;liquid crystal displays;particle size;printed circuits | flex board interconnection;anisotropic conductive film;heat press;conductive particle size selection;particle density;distribution control;Z-axis electrically conductive pathway;flip chip gold bump bonding process;liquid crystal display;chip on flex assembly;finger print sensor;thermal press bonding;ultra fine pitch circuit;thermoplastic resin;solder mask area;lower peeling strength;ACP bonding process;ACP volume control;bonding head design;bonding parameters optimization;reliability test |  |  |  | 3 |  | 2010-01-15 |  |  | IEEE | IEEE Conferences
Wafer-Level Packaging With Soldered Stress-Engineered Micro-Springs | E. M. Chow; D. K. Fork; C. L. Chua; K. V. Schuylenbergh; T. Hantschel | Palo Alto Research Center, Palo Alto, CA, USA; Palo Alto Research Center, Palo Alto, CA, USA; Palo Alto Research Center, Palo Alto, CA, USA; Palo Alto Research Center, Palo Alto, CA, USA; Palo Alto Research Center, Palo Alto, CA, USA | IEEE Transactions on Advanced Packaging | 2009-05-27 | 2009 | 32 | 2 | 372 | 378 | Micro-springs for integrated circuit test and packaging are demonstrated as soldered flip chip interconnects in a direct die to printed circuit board package. The spring interconnects are fabricated with thin film metallization as the last step in a wafer-scale process. The z-compliance of the interconnects can be used to test and/or burn-in parts in wafer form. After the parts are diced from the wafer, the springs then become the first-level (and often the last-level) interconnect between the chip and the board. The xy-compliance of the interconnect enables considerably large die to be soldered to an organic printed circuit board without underfill using a surface mount compatible process. To demonstrate this concept, daisy chain test vehicles were fabricated on die measuring 11.5 mm times 6.5 mm with 48 spring contacts on a 0.8 mm times 0.65 mm grid array, each spring measuring 400 mum times 100 mum. The parts were placed onto organic boards with screen printed solder paste using a pick and place machine. The parts were reflowed to complete the solder connection to each spring using eutectic and lead-free solder. Assembled parts have undergone >20 000 hot plate thermal cycles and >1000 oven thermal cycles without failure. | 1557-9980 |  | 10.1109/TADVP.2008.2010507 |  | https://ieeexplore.ieee.org/stamp/stamp.jsp?arnumber=4811946 | Cantilever;compliant interconnects;fine pitch;flip chip;memory packaging;micro-spring;probing;stress-engineered;surface mount technology;wafer level packaging | Wafer scale integration;Integrated circuit interconnections;Springs;Circuit testing;Integrated circuit packaging;Printed circuits;Integrated circuit testing;Flip chip;Thin film circuits;Metallization | integrated circuit interconnections;integrated circuit testing;printed circuits;solders;thin films;wafer level packaging | wafer-level packaging;soldered stress-engineered microsprings;soldered flip chip interconnects;integrated circuit test;thin film metallization;surface mount compatible process;screen printed solder paste;pick machine;place machine;lead-free solder;eutectic solder;organic printed circuit board |  | 13 | 6 | 17 | IEEE | 2009-04-07 |  |  | IEEE | IEEE Journals
A Semi-Hemispherical High Q-Factor Resonators Fabricated using a Hybrid Rigid-Flex Process | V. Gjokaj; P. Chahal | Department of Electrical and Computer Engineering, Michigan State University, East Lansing, MI; Department of Electrical and Computer Engineering, Michigan State University, East Lansing, MI | 2020 IEEE 70th Electronic Components and Technology Conference (ECTC) | 2020-08-05 | 2020 |  |  | 2284 | 2288 | In this paper, a 3D printed high-Q semi-hemispherical resonator fed by a coax-like transmission line is demonstrated. The semi hemispherical resonator was fabricated using polyjet printing followed by blanket metalization. It is coupled to a two-part coax-like transmission line using a slot in the 3D printed structure. The coax-like structure is fabricated using a hybrid process, combining 3D printing and fine line patterning using microlithography. Unloaded Q-factor of >8000 is measured near 44 GHz. This work shows that a 3D printed high-Q resonator can readily be coupled with microfabricated circuits on a printed circuit board or a flex substrate. Details of design, fabrication, and measurements are presented, and the measured and simulation results match closely. | 2377-5726 | 978-1-7281-6180-8 | 10.1109/ECTC32862.2020.00356 |  | https://ieeexplore.ieee.org/stamp/stamp.jsp?arnumber=9159287 | Additive Manufacturing;3D Printing;Resonator;Rigid-Flex;Q-factor | Resonators;Transmission line measurements;Three-dimensional displays;Microwave filters;Three-dimensional printing;Simulation | metallisation;millimetre wave resonators;printed circuits;Q-factor;transmission lines | microfabricated circuits;microlithography;3D printed semihemispherical high Q-factor resonators;flex substrate;printed circuit board;unloaded Q-factor;fine line patterning;coax-like structure;3D printed structure;two-part coax-like transmission line;blanket metalization;polyjet printing;rigid-flex process;frequency 44.0 GHz |  |  |  | 18 |  | 2020-08-05 |  |  | IEEE | IEEE Conferences
Substrate Integrated Nonradiative Dielectric Waveguide Structures Directly Fabricated on Printed Circuit Boards and Metallized Dielectric Layers | F. Xu; K. Wu | School of Electronic Science and Engineering, Nanjing University of Posts and Telecommunications, Nanjing, China; Poly-Grames Research Center, D茅partement de G茅nie 脡lectrique, 脡cole Polytechnique de Montr茅al, Montreal, QUE, Canada | IEEE Transactions on Microwave Theory and Techniques | 2011-12-12 | 2011 | 59 | 12 | 3076 | 3086 | A technique concerning the design and implementation of substrate integrated nonradiative dielectric (SINRD) waveguide is proposed in this paper. Different from the current SINRD waveguides, this scheme of making the SINRD guide structures directly out of the conventional printed circuit boards (PCBs) or similar platforms effectively eliminates cover metallic plates. This class of SINRD waveguides can be realized without resorting to a mechanical assembly as usually is done in the case of developing conventional nonradiative dielectric (NRD) guide circuits owing to the following two facts. First, increasing the width of the dielectric strip will decrease surface electric currents more significantly in the area of NRD strip. Second, the fabrication process and practical implementation are based on the concept of the substrate integration technique. In this case, air via-slot or via-hole arrays are created or punched directly on PCBs or metallized dielectric layers in order to fulfill the basic requirements of an SINRD waveguide design. By carefully choosing the SINRD dimensions and the pattern of via-slots or via-holes, potential leakage loss caused by these metallically uncovered via-slots or via-holes can be minimized and reduced to a negligible level. Therefore, the NRD waveguides can be designed and made through various processing techniques in a simple and practical manner for millimeter-wave and terahertz applications. In this paper, simulations and measurements have verified the proposed scheme. | 1557-9670 |  | 10.1109/TMTT.2011.2168969 |  | https://ieeexplore.ieee.org/stamp/stamp.jsp?arnumber=6051503 | Complex propagation constant;finite-difference time-domain (FDTD) method;leakage loss;millimeter waves;printed circuit boards (PCBS);substrate integrated nonradiative dielectric (SINRD) waveguide;terahertz | Dielectric losses;Substrates;Propagation constant;Finite difference methods;Printed circuits;Millimeter wave technology | nonradiative dielectric waveguides;printed circuits;substrate integrated waveguides | substrate integrated nonradiative dielectric waveguide structures;printed circuit boards;metallized dielectric layers;substrate integrated nonradiative dielectric waveguide;PCB;dielectric strip;surface electric currents;air via-slot;via-hole arrays;leakage loss;terahertz applications;millimeter-wave applications |  | 28 |  | 20 | IEEE | 2011-10-18 |  |  | IEEE | IEEE Journals
Numerical and Analytical Analysis of Stochastic Electromagnetic Fields Coupling to a Printed Circuit Board Trace | H. Xie; J. F. Dawson; J. Yan; A. C. Marvin; M. P. Robinson | Department of Electronic Engineering, University of York, York, U.K.; Department of Electronic Engineering, University of York, York, U.K.; Department of Electronic Engineering, University of York, York, U.K.; Department of Electronic Engineering, University of York, York, U.K.; Department of Electronic Engineering, University of York, York, U.K. | IEEE Transactions on Electromagnetic Compatibility | 2020-08-13 | 2020 | 62 | 4 | 1128 | 1135 | Stochastic electromagnetic fields coupling to printed circuit board (PCB) traces are important to the understanding of electromagnetic compatibility at high frequencies when the circuits or systems are electrically large. In this article, it is studied both numerically and analytically, and the factors affecting the absorbed power are investigated. We present new methods to determine the level of coupling on PCB traces or other transmission lines on a dielectric substrate. A Monte Carlo method is applied to generate random uniform fields, and the quasi-TEM transmission line model is employed to compute the response of the trace for each plane wave numerically. In the analytical method, the closed-form expressions of the zero-order and the first-order approximations are established for the PCB trace. Based on the first-order approximation method and the numerical results, a computationally efficient empirical method is developed to estimate the power received. The absorbed power increases with frequency in the electrically short case after which multiple resonances can be seen. The absorbed power in the matched case is neither the largest nor the smallest among all the cases. It increases with the square of the substrate height but decreases with the permittivity of the substrate. | 1558-187X |  | 10.1109/TEMC.2019.2954303 | China Scholarship Council; | https://ieeexplore.ieee.org/stamp/stamp.jsp?arnumber=8922890 | Absorption cross section (ACS);printed circuit board (PCB) trace;stochastic electromagnetic fields;transmission-line coupling | Electromagnetics;Couplings;Substrates;Printed circuits;Permittivity;Absorption;Reverberation chambers | approximation theory;electromagnetic compatibility;electromagnetic coupling;electromagnetic fields;Monte Carlo methods;permittivity;printed circuits;stochastic processes;transmission line theory | transmission lines;Monte Carlo method;random uniform fields;transmission line model;analytical method;PCB trace;first-order approximation method;computationally efficient empirical method;numerical analytical analysis;stochastic electromagnetic fields coupling;printed circuit board trace;electromagnetic compatibility |  | 3 |  | 17 | IEEE | 2019-12-04 |  |  | IEEE | IEEE Journals
Prototyping Electronic Devices on a Dragonfly 3D Printer as a Means of Preserving Original Developments inside the Design Center | D. S. Vorunichev | The Department of Radio Electronic Tools Design and Production, MIREA - Russian Technological University, Moscow, Russia | 2021 International Conference on Quality Management, Transport and Information Security, Information Technologies (IT&QM&IS) | 2021-12-22 | 2021 |  |  | 472 | 475 | The article discusses the currently developing technology of printed electronics. Using the example of the operation of the first in Russia 3D printer DragonFly 2020 LDM, one of the advantages of using printed additive manufacturing inside design centers for the design of electronic devices is shown, as a means of preserving original developments when creating prototypes. The main design and technological characteristics of printed electronics are presented. |  | 978-1-6654-3302-0 | 10.1109/ITQMIS53292.2021.9642911 |  | https://ieeexplore.ieee.org/stamp/stamp.jsp?arnumber=9642911 | 3D printing;multilayer printed circuit boards;prototyping;LDM;additive technology;3D printer electronics;nano inks | Nanoparticles;Silver;Three-dimensional displays;Printed circuits;Prototypes;Three-dimensional printing;Nonhomogeneous media | MOCVD;rapid prototyping (industrial);three-dimensional printing | creating prototypes;main design;technological characteristics;printed electronics;prototyping electronic devices;dragonfly 3D printer;preserving original developments;design center;currently developing technology;Russia 3D printer DragonFly 2020 LDM;printed additive manufacturing |  |  |  | 9 | IEEE | 2021-12-22 |  |  | IEEE | IEEE Conferences
Building Functional Prototypes Using Conductive Inkjet Printing | Y. Kawahara; S. Hodges; N. -W. Gong; S. Olberding; J. Steimle | The University of Tokyo; Microsoft Research; MIT Media Lab; Max Planck Institute for Informatics and Saarland University; Max Planck Institute for Informatics and Saarland University | IEEE Pervasive Computing | 2014-07-09 | 2014 | 13 | 3 | 30 | 38 | The recently developed conductive inkjet printing process enables conductive circuits to be created quickly, cheaply, and easily using a consumer-grade inkjet printer. In its basic form, the technique supports a single layer of wiring on a flexible substrate. This can be a valuable tool for pervasive computing research because it allows simple electronic circuits and devices to be built and iterated quickly, in an analogous manner to the use of 3D printers for prototyping mechanical structures. It is possible to rapidly create touch- and proximity-sensitive surfaces, to cut and fold the printed conductive patterns, and to augment them with off-the-shelf electronic components and custom-made subcircuits. The authors present the possibilities enabled by conductive inkjet printing, bringing together their previously published results and presenting their latest insights and findings. They consider these printing and fabrication techniques as a suite of tools for researchers and practitioners who wish to fabricate a variety of functional device prototypes. They aim to enable others to understand the strengths, weaknesses, and applicability of conductive inkjet printing across a range of pervasive computing applications. This article is part of a special issue on printing and fabrication. | 1558-2590 |  | 10.1109/MPRV.2014.41 |  | https://ieeexplore.ieee.org/stamp/stamp.jsp?arnumber=6850258 | inkjet printing;conductive ink;capacitive sensors;touch sensing;rapid prototyping;digital fabrication;pervasive computing | Ink jet printing;Printers;Resistance;Fabrication;Substrates;Electronic equipment;Capacitive sensors;Virtual manufacturing;Digital systems | flexible electronics;ink jet printing;printed circuit manufacture | conductive inkjet printing process;conductive circuits;consumer-grade inkjet printer;flexible substrate;single wiring layer;pervasive computing;electronic circuits;3D printers;prototyping mechanical structures;proximity-sensitive surfaces;touch-sensitive surfaces;printed conductive patterns;off-the-shelf electronic components;custom-made subcircuits;fabrication techniques;functional device prototypes |  | 34 | 1 | 14 |  | 2014-07-09 |  |  | IEEE | IEEE Magazines
Optimizing the Electrical Conductivity of Screen Printed Silver Conductive Tracks by Post Treatment | H. Sun; G. G. Xiao; S. Lang; Z. Zhang; Y. Tao | Advanced Electronics and Photonics, National Research Council Canada, Ottawa, Canada; Advanced Electronics and Photonics, National Research Council Canada, Ottawa, Canada; Advanced Electronics and Photonics, National Research Council Canada, Ottawa, Canada; Advanced Electronics and Photonics, National Research Council Canada, Ottawa, Canada; Advanced Electronics and Photonics, National Research Council Canada, Ottawa, Canada | 2018 International Flexible Electronics Technology Conference (IFETC) | 2018-12-20 | 2018 |  |  | 1 | 3 | Screen printed silver conductive tracks have been used or are being explored for applications in membrane switches, solar cells, radio frequency identification (RFID) antennas, diabetic testing strips, sensors etc. For many of these applications, optimizing the electric conductivity of the printed tracks is crucial. It has been noticed that the electric conductivity of the printed conductive tracks are highly dependent on the post-processing conditions. However, the understanding of the effect is limited. In this paper, preliminary study results show that ambient temperature drying followed by heat treatment offers the lowest resistance (highest conductance) for printed conductive tracks. |  | 978-1-5386-3357-1 | 10.1109/IFETC.2018.8583905 |  | https://ieeexplore.ieee.org/stamp/stamp.jsp?arnumber=8583905 | Printed Conductive Tracks;Electrical Conductivity;Post Thermal Treatment;Curing | Resistance;Heat treatment;Conductivity;Printing;Ink;Resistance heating;Curing | conducting materials;drying;electrical conductivity;flexible electronics;heat treatment;printed circuit manufacture | electrical conductivity;screen printed silver conductive tracks;ambient temperature drying;heat treatment |  | 2 |  | 8 |  | 2018-12-20 |  |  | IEEE | IEEE Conferences
Study of the coupling of wide band Near Field Scan probe dedicated to the investigation of the radiated immunity of Printed Circuit Boards | A. DURIER; S. BEN DHIA; T. DUBOIS | ESE, LAAS-CNRS / INSA Toulouse, Toulouse, FRANCE; ESE, LAAS-CNRS / INSA Toulouse, Toulouse, FRANCE; IMS, Universit茅 de Bordeaux, Bordeaux, FRANCE | 2019 IEEE 23rd Workshop on Signal and Power Integrity (SPI) | 2019-08-01 | 2019 |  |  | 1 | 4 | The increasing complexity of electrical functions embedded in automotive and aeronautic applications increases the duration of the EMC qualification tests and the risk of nonconformity. The cost of certified means and skilled personnel for a normative test in radiated immunity are high and are often a bottleneck for the electronic suppliers. Any late-detected EMC non-compliance leads to an increased costs. To solve their problem, electronic suppliers need fast, economical and easy-to-use investigation tools. The Near Field Scan Immunity (NFSI) method developed for Integrated Circuits (IC) testing seems to be a good solution to perform quick investigation at Printed Circuit Board (PCB) level. Some specific probes must be designed and their capability to induce the same failures as during a far field test must be checked. This paper presents a methodology to achieve that point giving some examples of probe's validation. |  | 978-1-5386-8342-2 | 10.1109/SaPIW.2019.8781661 |  | https://ieeexplore.ieee.org/stamp/stamp.jsp?arnumber=8781661 | Near Field Scan Immunity;Radiated immunity;probe;near field calculation;calibration;IEC 62132-9 | Probes;Couplings;Wires;Antenna measurements;Immunity testing;Prototypes;Voltage measurement | electromagnetic compatibility;integrated circuit testing;printed circuit testing | integrated circuit testing;printed circuit board level;near field scan immunity method;wideband near field scan probe;EMC noncompliance;electronic suppliers;skilled personnel;EMC qualification tests;aeronautic applications;automotive applications;electrical functions;radiated immunity |  | 3 |  | 15 |  | 2019-08-01 |  |  | IEEE | IEEE Conferences
Analysis of failure rate prediction by using part stress method for printed circuit board assemblies in power electronics building block | R. Grinberg; G. J. Riedel; L. Dalessandro; P. Steimer; O. Apeldoorn | Corporate Research, ABB Switzerland Limited, Baden-Battwil, Switzerland; Corporate Research, ABB Switzerland Limited, Baden-Battwil, Switzerland; Power Electronics, ABB Switzerland Limited, Turgi, Switzerland; Power Electronics, ABB Switzerland Limited, Turgi, Switzerland; Power Electronics, ABB Switzerland Limited, Turgi, Switzerland | 6th IET International Conference on Power Electronics, Machines and Drives (PEMD 2012) | 2012-07-19 | 2012 |  |  | 1 | 5 | In this paper, the reliability prediction of a power electronics building block (PEBB) printed circuit board assembly (PCBA) is performed using the Part Stress Method from the MIL-HDBK-217FN2 handbook. The breakdown of the predicted reliability with respect to circuit functional blocks is presented. Furthermore, different cases are shown, where the components with small or large failure rate dominate. Finally, the ANSI-VITA51.1 adjustments are applied and their influence on the reliability prediction results and their usage are discussed. |  | 978-1-84919-616-1 | 10.1049/cp.2012.0335 |  | https://ieeexplore.ieee.org/stamp/stamp.jsp?arnumber=6242187 | Reliability prediction;PCBA;PEBB;failure rate |  | failure analysis;integrated circuit reliability;power electronics;printed circuits | failure rate prediction analysis;part stress method;printed circuit board assemblies;power electronic building block reliability prediction;PEBB reliability prediction;PCBA;MIL-HDBK-217FN2 handbook;circuit functional blocks;ANSI-VITA51.1 |  | 3 |  |  |  | 2012-07-19 |  |  | IET | IET Conferences
Hardware implementation on PCB in tandem with FPGA and experimental validation of a novel true random binary generator | M. Blaszczyk; R. A. Guinee | Department of Electrical Engineering, Cork Institute of Technology, Cork, Ireland; Electronics Department, Cork Institute of Technology, Cork, Ireland | 2009 IEEE International SOC Conference (SOCC) | 2010-01-22 | 2009 |  |  | 47 | 50 | In this paper the experimental validation along with mixed system integration of a novel, modified double scroll chaotic attractor circuit, employed as a true random binary generator (TRBG) is presented. The double scroll attractor is modeled on Chua's circuit for nonlinear operation leading to double scroll chaotic behavior. The output from the chaotic circuit which is a correlated binary sequence is scrambled with a pseudo random binary sequence generator (PRBSG) topology to yield a true random binary source for key stream generation. The modified chaotic circuit has been implemented on printed circuit board (PCB) along with a field programmable gate array (FPGA) for true random bits generation. The randomness attributes of the hardware generator construction, using the PRBSG de-correlator were successfully tested by the well known NIST Test Suite and Diehard Test set for statistical validation. Output binary streams from the proposed modified generator were examined for randomness using both Test Suites with all tests successfully passed for both experimental chaotic circuit and PSpice simulation model which was used as a yardstick for statistical attributes. The hardware implementation of proposed TRBG has been constructed as a combination of chaotic generator analog circuitry on PCB and PRBSG digital operation leading to binary digit generation in FPGA. This TRSG system could be easily implemented as a complete hardware integrated cryptographic module for usage in mobile communication platform applications. A physical TRBG has been constructed on the basis of the proposed PRBSG modification with all statistical tests successfully passed. | 2164-1706 | 978-1-4244-4940-8 | 10.1109/SOCCON.2009.5398100 |  | https://ieeexplore.ieee.org/stamp/stamp.jsp?arnumber=5398100 |  | Hardware;Field programmable gate arrays;Circuit testing;Chaotic communication;Binary sequences;Circuit topology;Printed circuits;NIST;Circuit simulation;Cryptography | chaos;Chua's circuit;field programmable gate arrays;network topology;printed circuit design;random number generation;random sequences;SPICE;statistical analysis | FPGA;system integration;double scroll chaotic attractor circuit;true random binary generator;Chua circuit;nonlinear operation;double scroll chaotic behavior;pseudo random binary sequence generator;topology;printed circuit board;field programmable gate array;true random bits generation;hardware generator construction;PRBSG decorrelator;PSpice simulation;statistical attribute;chaotic generator analog circuitry |  | 1 |  | 11 |  | 2010-01-22 |  |  | IEEE | IEEE Conferences
Thermo-mechanical Deformation in Flexible-Board Assemblies During Reflow and Post-Assembly Usage | P. Lall; K. Goyal; B. Leever; J. Marsh | NSF-CAVE3 Electronics Research Center, Auburn University, Auburn, AL; NSF-CAVE3 Electronics Research Center, Auburn University, Auburn, AL; US Air Force Research Labs, Eglin AFB, FL; NextFlex Manufacturing Institute, San Jose, CA | 2018 17th IEEE Intersociety Conference on Thermal and Thermomechanical Phenomena in Electronic Systems (ITherm) | 2018-07-26 | 2018 |  |  | 26 | 31 | Flexible printed circuit boards lack the structural stiffness of the rigid printed circuit counterparts. Thermo-mechanical deformation in flexible printed circuit assemblies may be very different from that in rigid board assemblies. The double-sided board used for the experiment is of BGA 256-144 combination with dummy components, A-PBGA256-1.0mm-17mm and ACABGA144-1.0mm-13mm. The three-dimensional measurements of deformation and strain have been visualized on the geometry of the solder joints in the package. Digital volume correlation (DVC) method has been used to find the displacements and strains in interconnects of operational electronics. The x-ray microscopic computed tomography (渭CT) system has been used to generate the 16-bit digital volume data. The x-ray detector has ability to image the x-ray attenuation of x-rays through the object. Reliability testing of SAC 305 solder interconnects has been performed on doublesided flexible circuit board using x-ray 渭CT by heating the package to 100掳C. 3D-finite element models have been developed to ascertain the degree of error in the model prediction from non-destructive experimental measurements in reflow and thermal cycling. | 2577-0799 | 978-1-5386-1272-9 | 10.1109/ITHERM.2018.8419616 |  | https://ieeexplore.ieee.org/stamp/stamp.jsp?arnumber=8419616 | Shear Strain;SAC;flexible board;Multi-Point Constraint;BGA package;finite element model | Strain;Substrates;Soldering;Integrated circuit modeling;Printed circuits;Integrated circuit interconnections;Plastics | assembling;ball grid arrays;computerised tomography;flexible electronics;integrated circuit interconnections;integrated circuit packaging;integrated circuit reliability;integrated circuit testing;printed circuits;reflow soldering;thermomechanical treatment;X-ray microscopy | x-ray detector;SAC 305 solder interconnects;doublesided flexible circuit board;thermo-mechanical deformation;flexible-board assemblies;flexible printed circuit boards;flexible printed circuit assemblies;rigid board assemblies;solder joints;digital volume correlation method;x-ray microscopic computed tomography system;BGA 256-144 |  | 3 |  | 16 |  | 2018-07-26 |  |  | IEEE | IEEE Conferences
A Packaged 90-to-96GHz 16-Element Phased Array with 18.8/15.8dBm Psat/OP1dB, 14.8% TX PAE in 65nm CMOS Process and +51dBm Array EIRP | W. Zhu; J. Zhang; J. Wang; R. Wang; C. Li; K. Wang; Y. Wang | Institute of Microelectronics of Tsinghua University, Beijing, China; Institute of Microelectronics of Tsinghua University, Beijing, China; Institute of Microelectronics of Tsinghua University, Beijing, China; Institute of Microelectronics of Tsinghua University, Beijing, China; Institute of Microelectronics of Tsinghua University, Beijing, China; Institute of Microelectronics of Tsinghua University, Beijing, China; Institute of Microelectronics of Tsinghua University, Beijing, China | 2022 IEEE Symposium on VLSI Technology and Circuits (VLSI Technology and Circuits) | 2022-07-22 | 2022 |  |  | 128 | 129 | This work presents a packaged 90-to-96GHz 16-Element transceiver phased array. It is constructed using 4-channel silicon beamformers in 65nm CMOS process, external power amplifiers (PAs) and low noise amplifiers in 100nm GaN process as well as Vivaldi antennas on a tsm-ds3 based printed circuit board (PCB). A transformer-and coupled-line-based 8-to-1 power combine technique is proposed in the silicon beamformer to achieve a measured Psat of +18.8dBm with an OP1dB of +15.8dBm and a peak PAE of 14.8% in CMOS. With external GaN PAs, the 16-Element transceiver phased array demonstrates a measured 26掳 3-dB beamwidth, +51dBm peak EIRP at Psat and the ability to scan to 卤30掳 in all planes. | 2158-9682 | 978-1-6654-9772-5 | 10.1109/VLSITechnologyandCir46769.2022.9830350 |  | https://ieeexplore.ieee.org/stamp/stamp.jsp?arnumber=9830350 |  | Phased arrays;Power measurement;Vivaldi antennas;Printed circuits;Power amplifiers;Very large scale integration;CMOS process | antenna phased arrays;array signal processing;CMOS integrated circuits;elemental semiconductors;field effect MIMIC;III-V semiconductors;low noise amplifiers;MMIC power amplifiers;power combiners;printed circuits;radio transceivers;silicon | 4-channel silicon beamformers;external power amplifiers;low noise amplifiers;GaN process;transformer;coupled-line;peak EIRP;external GaN PA;16-element transceiver;packaged 16-element phased array;CMOS process;Vivaldi antennas;printed circuit board;size 65.0 nm;size 100.0 nm;frequency 90 GHz to 96 GHz;GaN;Si |  |  |  | 6 | IEEE | 2022-07-22 |  |  | IEEE | IEEE Conferences
Metallization optimization for high efficiency silicon heterojunction solar cells using low-temperature paste screen printing | Y. -J. Chien; M. -Y. Chen; J. Chang; J. S. Q. Liu; Y. -L. Chang; M. -Y. Huang; P. -C. Yang | Solar PU, AU Optronics Corporation, Taichung, Taiwan; Solar PU, AU Optronics Corporation, Taichung, Taiwan; Solar PU, AU Optronics Corporation, Taichung, Taiwan; Solar PU, AU Optronics Corporation, Taichung, Taiwan; Solar PU, AU Optronics Corporation, Taichung, Taiwan; Solar PU, AU Optronics Corporation, Taichung, Taiwan; Solar PU, AU Optronics Corporation, Taichung, Taiwan | 2013 IEEE 39th Photovoltaic Specialists Conference (PVSC) | 2014-02-20 | 2013 |  |  | 2187 | 2190 | An efficiency over 21% for silicon heterojunction solar cells has been successfully achieved in the RD line at AU Optronics (AUO). The performance improvement is stemmed from good passivation quality of thin film amorphous silicon layers, refined TCO formation, together with the optimized metallization process. In this paper, we focus on the progress of the screen printing technology using low-temperature conductive paste. Extensive efforts have been taken to reduce the serial resistance of the metallization. The trade off between front metal grid shading and resistance is also taken care of. We applied power loss calculation to optimize the metal contacts for a given TCO sheet resistance. AUO's new test run shows more than 2.8% reduction of power loss, which equals 0.64% absolute efficiency gain compared to our old test run. | 0160-8371 | 978-1-4799-3299-3 | 10.1109/PVSC.2013.6744909 |  | https://ieeexplore.ieee.org/stamp/stamp.jsp?arnumber=6744909 | heterojunction solar cell;metallization;screen printing;low-temperature paste | Fingers;Photovoltaic cells;Heterojunctions;Silicon;Resistance;Metallization;Printing | elemental semiconductors;integrated circuit metallisation;low-temperature techniques;passivation;printing;semiconductor heterojunctions;semiconductor thin films;silicon;solar cells;thin film devices | high efficiency silicon heterojunction solar cells;low-temperature paste screen printing;RD line;AU Optronics;AUO;thin film amorphous silicon layers;passivation quality;refined TCO formation;optimized metallization process;screen printing technology;low-temperature conductive paste;serial resistance;front metal grid shading;power loss calculation;metal contacts;power loss reduction;Si |  | 6 |  | 8 |  | 2014-02-20 |  |  | IEEE | IEEE Conferences
New ultra compact high Q printed resonators for integrated circuit oscillators and compact filters | M. Xu; J. Everard | Department of Electronics, University of York, York, UK; Department of Electronics, University of York, York, UK | 2012 IEEE International Frequency Control Symposium Proceedings | 2012-07-19 | 2012 |  |  | 1 | 4 | This paper describes new ultra compact high Q printed resonators using a standard 4-metal-layer PCB process. Both balanced (Q0 of 92, f0 of 2.578 GHz) and unbalanced (Q0 of 93, f0 of 2.769 GHz) resonators have been fabricated on printed circuit boards. The dimensions of the resonators are 4mm by 4mm by 1.4mm. A 2.6 GHz low noise feedback oscillator is designed using the new resonator. It demonstrates a phase noise of -102.54 dBc/Hz at 10 kHz offset as predicted. | 2327-1949 | 978-1-4577-1820-5 | 10.1109/FCS.2012.6243669 |  | https://ieeexplore.ieee.org/stamp/stamp.jsp?arnumber=6243669 |  | Transmission line measurements;Phase noise;Resonant frequency;Power transmission lines;Inductors | feedback oscillators;printed circuits;Q-factor;UHF resonators | ultracompact high-Q printed resonators;integrated circuit oscillators;compact filters;standard 4-metal-layer PCB process;balanced resonators;unbalanced resonators;printed circuit boards;low-noise feedback oscillator;phase noise;frequency 2.578 GHz;frequency 2.769 GHz;frequency 2.6 GHz |  |  |  | 5 |  | 2012-07-19 |  |  | IEEE | IEEE Conferences
T-Junction Power Divider used $2\mathrm{x}2$ Printed Patch Antenna Array | A. K. Kuriakose; J. Jose; J. George | Electronics and Communication Engineering, Federal Institute of Science and Technology, Ernakulam, Kerala, India; Electronics and Communication Engineering, Ilahia college of Engineering and Technology, Ernakulam, Kerala, India; Electronics and Communication Engineering, Ilahia college of Engineering and Technology, Ernakulam, Kerala, India | 2020 International Conference on Futuristic Technologies in Control Systems & Renewable Energy (ICFCR) | 2020-11-16 | 2020 |  |  | 1 | 4 | The modern wireless communication system requires antennas with high gain, low profile and large bandwidth, which can provide improved performance with most of the frequency spectrum. These requirements can be easily fulfilled by using printed antenna array (also known as microstrip patch antenna). The printed patch antennas have comparatively low weight, low cost, conformability to any surface and ease of analysis and implementation. Also, it has the advantage of printed circuit board. In this paper, it illustrates the design and optimizing of a rectangular 2脳2 printed patch antenna array which is designed to operate at 10GHz. The T-junction power divider is designed for loading the dapple integral parts with supporting layout. The printed antenna segments are implemented on Rodger Duroid 5880 substrate. It has a dielectric constant of 2.2 and 1.588mm solidity. The optimization and characteristics test of antenna is demonstrated with Ansoft High frequency structure simulator software. |  | 978-1-7281-8893-5 | 10.1109/ICFCR50903.2020.9249968 |  | https://ieeexplore.ieee.org/stamp/stamp.jsp?arnumber=9249968 | Corporate feed network;corporate-series feed network;printed antenna;Antenna array;series feed network | Power dividers;Wireless communication;Microstrip antenna arrays;Surface impedance;Patch antennas;Bandwidth;Substrates | antenna testing;microstrip antenna arrays;optimisation;permittivity;power dividers;printed circuits | T-junction power divider;wireless communication system;microstrip patch antenna;printed circuit board;rectangular 2脳2 printed patch antenna array;printed antenna segments;performance improvement;dapple integral parts;Rodger Duroid 5880 substrate;dielectric constant;optimization;antenna characteristics test;Ansoft High frequency structure simulator software;frequency 10.0 GHz |  |  |  | 7 |  | 2020-11-16 |  |  | IEEE | IEEE Conferences
Sub-micron printing technology using seamless roller mold (SRM) | K. Komatsu; S. Matsubara; T. Hitomi; K. Okuno; K. Suzuki; S. Matsui | Asahi Kasei Corporation, Fuji, Shizuoka, Japan; Asahi Kasei Corporation, Fuji, Shizuoka, Japan; Asahi Kasei Corporation, Fuji, Shizuoka, Japan; Asahi Kasei Corporation, Fuji, Shizuoka, Japan; Asahi Kasei Corporation, Fuji, Shizuoka, Japan; LASTL Graduate School of Science, University of Hyogo, Ako, Hyogo, Japan | 2017 International Conference on Electronics Packaging (ICEP) | 2017-06-08 | 2017 |  |  | 466 | 469 | For the future electronics devices, like printed electronics, Asahi-Kasei has been developing SRM fabrication technology. We got fine and accurate patterns on the roller surface by development applied process of conventional EB lithography, named rEBL process. This paper shows the detail of rEBL process and some demonstrated patterns on thin plastic substrates. |  | 978-4-9902188-3-6 | 10.23919/ICEP.2017.7939422 |  | https://ieeexplore.ieee.org/stamp/stamp.jsp?arnumber=7939422 | Sub-micron;Roll to Roll;Printing;nanoimprint | Surface treatment;Coatings;Substrates;Printing;Lithography;Resists;Electrodes | electron beam lithography;printed circuit manufacture | submicron printing technology;seamless roller mold;SRM fabrication technology;electronics devices;printed electronics;Asahi-Kasei;EB lithography;rEBL process | [5 empty] | 2017-06-08 |  |  | IEEE | IEEE Conferences
Printed transistors and passive components for low-cost electronics applications | V. Subramanian; J. B. Chang; S. E. Molesa; S. K. Volkman; D. R. Redinger | Department of Electrical Engineering and Computer Sciences, University of California Berkeley, Berkeley, CA, USA; Department of Electrical Engineering and Computer Sciences, University of California Berkeley, Berkeley, CA, USA; Department of Electrical Engineering and Computer Sciences, University of California Berkeley, Berkeley, CA, USA; Department of Electrical Engineering and Computer Sciences, University of California Berkeley, Berkeley, CA, USA; Department of Electrical Engineering and Computer Sciences, University of California Berkeley, Berkeley, CA, USA | 2006 International Symposium on VLSI Technology, Systems, and Applications | 2006-11-30 | 2006 |  |  | 1 | 2 | In this paper, we have discussed our development of various printed electronics technologies targeted at meeting the needs of various optimal applications for printed electronics. While several concerns remain, particularly related to stability and reliability, the potential for printed electronics is strong, and progress will continue, driven by development of new materials and processes designed to exploit the opportunities that exist at the intersection of economics and engineering through the benefits of printing | 1524-766X | 1-4244-0182-8 | 10.1109/VTSA.2006.251070 |  | https://ieeexplore.ieee.org/stamp/stamp.jsp?arnumber=4016606 |  | Transistors;Costs;Conducting materials;RFID tags;Printing;Circuits;Flat panel displays;Liquid crystal displays;Dielectric materials;Semiconductor materials | printed circuits;transistors | printed transistors;passive components;low-cost electronics applications;printed electronics | [5 empty] | 2006-11-30 |  |  | IEEE | IEEE Conferences
Why IEEE 1394 (鈥淔ireWire鈥? might not be a perfect choice for factory automation today - a case study from the printing industry | A. Rehkopf; J. Weber; H. -D. Groeger | TU Bergakademie Freiberg Institut f眉r Automatisierungstechnik, Freiberg, Germany; TU Bergakademie Freiberg Institut f眉r Automatisierungstechnik, Freiberg, Germany; Oc茅 Printing Systems GmbH, Poing, Germany | 2008 IEEE International Conference on Emerging Technologies and Factory Automation | 2008-10-03 | 2008 |  |  | 460 | 463 | Only a couple of years ago IEEE 1394 and derivatives were seen as a promising alternative to already well established standards in industrial communications or even military avionics. Right now it has become pretty quiet around IEEE 1394. This contribution presents why the digital printing industry chose IEEE 1394 and how it tried to adopt it. It then describes the problems the industry stumbled upon and it why these problems are also relevant to other industrial applications. To some extend this showcase adoption process and its problems even seem to be similar to some of todaypsilas realtime Ethernet issues. | 1946-0759 | 978-1-4244-1505-2 | 10.1109/ETFA.2008.4638436 |  | https://ieeexplore.ieee.org/stamp/stamp.jsp?arnumber=4638436 |  | Firewire;IEEE 1394 Standard;Ethernet networks;Printing;Industries;Driver circuits;Production | factory automation;IEEE standards;local area networks;peripheral interfaces;printing industry | IEEE 1394;factory automation;printing industry;industrial communications;military avionics;realtime Ethernet issues |  | 3 |  | 5 |  | 2008-10-03 |  |  | IEEE | IEEE Conferences
Maskless Patterning by Pulsed-Power Plasma Printing | T. Huiskamp; W. J. M. Brok; A. A. E. Stevens; E. J. M. van Heesch; A. J. M. Pemen | Electrical Energy Systems Group, Eindhovan University of Technology, Eindhoven, Netherlands; InnoPhysics B.V., Eindhoven, Netherlands; InnoPhysics B.V., Eindhoven, Netherlands; Electrical Energy Systems Group, Eindhovan University of Technology, Eindhoven, Netherlands; Electrical Energy Systems Group, Eindhovan University of Technology, Eindhoven, Netherlands | IEEE Transactions on Plasma Science | 2012-07-05 | 2012 | 40 | 7 | 1913 | 1925 | In this paper, pulsed-power technology was applied to plasma printing, which is a maskless plasma patterning solution that is being developed for the fabrication process of printed electronics. A high-voltage pulse source was developed and applied to a high-speed plasma printer to improve the speed of plasma printing. Experiments on plasma printing were used to compare the performance of the pulse source with the currently used alternating-current source. From plasma experiments, an electrical plasma model was derived for the plasma printer. Different parameters were investigated, such as the plasma energy as a function of gap distance, applied voltage, and the total amount of plasma that was generated. From these experiments, a connection was made between the plasma energy and the print effectiveness to arrive at optimal parameter values for fast plasma printing. It was concluded that higher plasma energy leads to higher print effectiveness, which leads to an increase in plasma print speed by a factor of 10 when using the pulse source. Moreover, scaling the PlasmaPint technology to reach higher print speeds is achievable by using more print heads or print heads with more tips. | 1939-9375 |  | 10.1109/TPS.2012.2195510 |  | https://ieeexplore.ieee.org/stamp/stamp.jsp?arnumber=6215059 | Dielectric barrier discharge (DBD) plasma;printed electronics;pulsed-power supply | Plasmas;Switches;Printing;Printers;MOSFET circuits;Inductors;Logic gates | plasma materials processing;printed circuit manufacture;printing;pulsed power technology | maskless patterning;pulsed power plasma printing;pulsed power technology;maskless plasma patterning solution;printed electronics fabrication process;high voltage pulse source;high speed plasma printer;plasma printing speed;electrical plasma model;plasma energy;gap distance;applied voltage;PlasmaPint technology |  | 11 | 2 | 21 | IEEE | 2012-06-11 |  |  | IEEE | IEEE Journals
Reliability assessment of immersion silver finished circuit board assemblies using clay tests | Y. Zhou; M. Pecht | Research Laboratory of Electric Contacts, Automation School, Beijing University of Posts and Telecommunications, Beijing, China; CALCE Electronic Products and Systems Center, University of Maryland, College Park, USA | 2009 8th International Conference on Reliability, Maintainability and Safety | 2009-09-29 | 2009 |  |  | 1212 | 1216 | This paper discusses issues regarding the reliability of immersion silver (ImAg) surface finish on printed circuit boards (PCBs) in high-sulfur environments with a focus on creep corrosion. The test approach used clay with sulfur to drive corrosion. It was found that silver sulfide had formed on the ImAg surfaces, but dendrite-shaped creep corrosion products were formed on the edges of the ImAg finished copper traces by galvanic corrosion. The creep distance and the content of CuS and Ag2S in the corrosion products were dependent on the relative location of the pad edges and the solder mask, which caused different extents of coverage of ImAg finish on the copper traces. A Weibull distribution with two parameters was used to analyze the length of the creep corrosion products, the values of which were used along with corrosion probability to assess the corrosion resistance of ImAg finished PCBs. |  | 978-1-4244-4903-3 | 10.1109/ICRMS.2009.5270038 |  | https://ieeexplore.ieee.org/stamp/stamp.jsp?arnumber=5270038 | immersion silver;sulfur;creep corrosion;Weibull distribution | Circuit testing;Silver;Printed circuits;Assembly;Corrosion;Creep;Surface finishing;Copper;Galvanizing;Weibull distribution | clay;corrosion resistance;printed circuit manufacture;reliability;silver;surface finishing;Weibull distribution | printed circuit board assembly;surface finishing;reliability assessment;creep corrosion;clay tests;silver sulfide;galvanic corrosion;Weibull distribution;corrosion resistance;immersion silver;Ag |  | 4 |  | 10 |  | 2009-09-29 |  |  | IEEE | IEEE Conferences
A self-isolated CDMOS technology for the integration of multichannel surge protection circuits | K. Yoshida; S. Kiuchi; Y. Minoya; T. Ichimura; N. Yaezawa; R. Saitoh; S. Furuhata; T. Fujihira | Matsumoto Branch, Fuji Hitachi Power Semiconductor Company Limited, Matsumoto, Japan; Matsumoto Branch, Fuji Hitachi Power Semiconductor Company Limited, Matsumoto, Japan; Matsumoto Branch, Fuji Hitachi Power Semiconductor Company Limited, Matsumoto, Japan; Matsumoto Branch, Fuji Hitachi Power Semiconductor Company Limited, Matsumoto, Japan; Matsumoto Branch, Fuji Hitachi Power Semiconductor Company Limited, Matsumoto, Japan; Matsumoto Branch, Fuji Hitachi Power Semiconductor Company Limited, Matsumoto, Japan; Matsumoto Branch, Fuji Hitachi Power Semiconductor Company Limited, Matsumoto, Japan; Matsumoto Branch, Fuji Hitachi Power Semiconductor Company Limited, Matsumoto, Japan | ISPSD '03. 2003 IEEE 15th International Symposium on Power Semiconductor Devices and ICs, 2003. Proceedings. | 2003-08-26 | 2003 |  |  | 101 | 104 | In the present paper, a self-isolated CDMOS technology to integrate multichannel surge protection circuits for the switch interface of electronic control units (ECUs) is proposed. The proposed technology saves the mounting area of the surge protection circuits on the printed circuit board by 80% when compared with the conventional resistor- and capacitor-chip circuits rated 25kV at 150pF-150/spl Omega/ ESD test. |  | 0-7803-7876-8 | 10.1109/ISPSD.2003.1225240 |  | https://ieeexplore.ieee.org/stamp/stamp.jsp?arnumber=1225240 |  | Surge protection;Circuit testing;Diodes;Silicon;Electrostatic discharge;Integrated circuit technology;Surges;Paper technology;Resistors;Printed circuits | surge protection;integrated circuit design;CMOS integrated circuits;isolation technology;Zener diodes;power semiconductor diodes | self-isolated CDMOS technology;multichannel surge protection circuit;switch interface;electronic control unit;ECU;mounting area;printed circuit board;resistor-chip circuit;capacitor-chip circuit;25 kV;150 ohms |  |  |  | 7 |  | 2003-08-26 |  |  | IEEE | IEEE Conferences
Miniaturised inkjet-printed quadrature hybrid couplers for multiband wireless systems | O. Olukoya; A. Tarczynski; D. Budimir | Wireless Communications Research Group, University of Westminster, London, UK; Wireless Communications Research Group, University of Westminster, London, UK; Wireless Communications Research Group, University of Westminster, London, UK | 2017 USNC-URSI Radio Science Meeting (Joint with AP-S Symposium) | 2017-10-19 | 2017 |  |  | 83 | 84 | A miniaturised multiband inkjet printed Quadrature Hybrid Coupler is proposed in this paper. The design and flexibility characterization of an inkjet-printed coupler on a flexible 50 渭m polyimide film (Kapton) substrate is presented. Kapton is chosen due to its good balance of physical, chemical and electrical properties with a low loss factor of 0.0021. The coupler is designed to operate at 1.5 GHz, 4.5 GHz, 6.0 GHz, 7.5 GHz and 9.0 GHz. The circuit was simulated and the simulation results are presented. The coupler will be fabricated and test results will be presented. The proposed QHC size is 78% smaller than the conventional QHC. |  | 978-1-5090-4412-2 | 10.1109/USNC-URSI.2017.8074908 |  | https://ieeexplore.ieee.org/stamp/stamp.jsp?arnumber=8074908 | quadrature hybrid couplers;inkjet printing;multiband couplers | Couplers;Power transmission lines;Substrates;Printing;Scattering parameters;Microwave communication;Microwave FET integrated circuits | ink jet printing;microwave devices;polymer films;UHF couplers | multiband wireless systems;miniaturised multiband inkjet;flexibility characterization;Kapton;physical properties;chemical properties;electrical properties;polyimide film substrate;miniaturised inkjet-printed quadrature hybrid couplers;size 50.0 mum;frequency 1.5 GHz;frequency 4.5 GHz;frequency 6.0 GHz;frequency 9.0 GHz |  | 10 |  | 6 |  | 2017-10-19 |  |  | IEEE | IEEE Conferences
A 3D-printed Microfluidic Valve for Implantable Drug Delivery | J. Ba; J. Lin; G. Xu; Q. Yang; M. Gao; L. Ye | Internet of Things Research Center Advanced Institute of Information Technology, Peking University, Hangzhou, China; Internet of Things Research Center Advanced Institute of Information Technology, Peking University, Hangzhou, China; Internet of Things Research Center Advanced Institute of Information Technology, Peking University, Hangzhou, China; Internet of Things Research Center Advanced Institute of Information Technology, Peking University, Hangzhou, China; Internet of Things Research Center Advanced Institute of Information Technology, Peking University, Hangzhou, China; School of Integrated Circuits, Peking University, Beijing, China | 2022 23rd International Conference on Electronic Packaging Technology (ICEPT) | 2022-09-09 | 2022 |  |  | 1 | 4 | We have designed a 3D-printed microfluidic valve for implantable drug delivery in this work. The valve has a diameter of 6.5mm and a length of 13.5mm. To fabricate the micro valve, an alternative approach and process was developed to promote the usual injection molding process. This technique is a quick, cost-effective, and efficient way of manufacturing. In this valve, a silicone membrane that serves as the valve core, as well as the UV curable glue used for sealing, are all biocompatible materials. According to the experimental results for the control of fluid flow, the micro valve can adjust a flow rate of 30 渭L/min and can also control a modest flow rate. |  | 978-1-6654-9905-7 | 10.1109/ICEPT56209.2022.9873463 | Research and Development; | https://ieeexplore.ieee.org/stamp/stamp.jsp?arnumber=9873463 | Normally open microvalve;3D printing;Microfluidic devices;Implantable drug delivery | Fabrication;Fluids;Injection molding;Valves;Three-dimensional printing;Drug delivery;Biomembranes | bioMEMS;drug delivery systems;flow control;injection moulding;microchannel flow;microfabrication;microfluidics;microvalves;prosthetics;silicon;three-dimensional printing | microvalve;implantable drug delivery;injection molding process;valve core;3D-printed microfluidic valve;silicone membrane;UV curable glue;biocompatible materials;size 6.5 mm;size 13.5 mm |  |  |  | 13 | IEEE | 2022-09-09 |  |  | IEEE | IEEE Conferences
Characterization of parasitic impedance in a power electronics circuit board using TDR | S. Hashino; T. Shimizu | Tokyo Metropolitan University, Hachioji, Tokyo, Japan; Tokyo Metropolitan University, Hachioji, Tokyo, Japan | The 2010 International Power Electronics Conference - ECCE ASIA - | 2010-08-09 | 2010 |  |  | 900 | 905 | Accurate extraction of the parasitic parameters on a printed circuit board (PCB) and establishment of a new design method for high-power density by considering the parasitic components will become major technological issues to increase the power density of converters. This study focuses on the time domain reflectometry (TDR) technique for the effective measurement of parasitic parameters on PCBs with complicated wiring arrangements. Extraction of some individual parasitic inductances existing on a buck chopper PCB can be realized by utilizing the interaction between a reverse-side ground layer and the printed wiring of the PCB. The accuracy of the measured parasitic inductances is verified by a comparison of experimental and simulation results. |  | 978-1-4244-5393-1 | 10.1109/IPEC.2010.5543360 |  | https://ieeexplore.ieee.org/stamp/stamp.jsp?arnumber=5543360 | High power density converter;Extraction method of parasitic inductances;Time domain reflectometry | Impedance;Power electronics;Printed circuits;Reflectometry;Time measurement;Wiring;Voltage;Dielectric measurements;Transmission line measurements;Power transmission lines | inductance;power convertors;power electronics;printed circuits | parasitic impedance;power electronics circuit board;TDR;printed circuit board;power density;converters;time domain reflectometry;buck chopper PCB;reverse-side ground layer;parasitic inductances |  | 8 |  | 8 |  | 2010-08-09 |  |  | IEEE | IEEE Conferences
Based on self-learning dictionary circuit board fault diagnosis device | Y. Tang; C. Wang; M. Wang; H. Hao; J. Zhao | Shandong Provincial Key Laboratory of Computer Networks, National Supercomputer Center in Jinan, Jinan, China; Shandong Provincial Key Laboratory of Computer Networks, National Supercomputer Center in Jinan, Jinan, China; Shandong Provincial Key Laboratory of Computer Networks, National Supercomputer Center in Jinan, Jinan, China; Shandong Provincial Key Laboratory of Computer Networks, National Supercomputer Center in Jinan, Jinan, China; School of Automation Engineering, Qingdao University of Technology, Qingdao, China | 2017 IEEE 2nd Advanced Information Technology, Electronic and Automation Control Conference (IAEAC) | 2017-10-02 | 2017 |  |  | 2653 | 2657 | In the classical fault dictionary fault detection method based on the law, a microcontroller-based self-learning fault dictionary method for the circuit board fault detection. At the same time designed to microcontroller-based self-learning fault detection dictionary diagnostic software as the core, coupled with signal detection circuit, precision rectifier circuit, phase detection circuit, the linear optical isolation circuit, sample and hold circuits, liquid crystal display circuit and alarm circuit consisting of detection devices. The device in the depth of a certain type of ship steering instrument on the experimental results are shown that the device is reliable and stable and accurate. |  | 978-1-4673-8979-2 | 10.1109/IAEAC.2017.8054506 |  | https://ieeexplore.ieee.org/stamp/stamp.jsp?arnumber=8054506 | component;Single Chip Micyoco;Self-learning fault dictionary;Circuit Board Fault Detectio | Circuit faults;Printed circuits;Dictionaries;Signal detection;Power supplies;Instruments;Rectifiers | electronic engineering computing;fault diagnosis;learning (artificial intelligence);printed circuit testing;ships;signal conditioning circuits | fault detection method;self-learning fault dictionary method;circuit board fault detection;self-learning fault detection;signal detection circuit;precision rectifier circuit;phase detection circuit;linear optical isolation circuit;liquid crystal display circuit;alarm circuit;detection devices;ship steering instrument;self-learning dictionary circuit board fault diagnosis device;microcontroller-based self-learning fault dictionary method |  | 10 |  | 16 |  | 2017-10-02 |  |  | IEEE | IEEE Conferences
Derivation of closed-form spatial Green's functions for printed circuit structures with substrates and superstrates | M. I. Aksun; R. Mittra | Electromagnetic Communication Laboratory, University of Illinois, Urbana, IL, USA; Electromagnetic Communication Laboratory, University of Illinois, Urbana, IL, USA | Antennas and Propagation Society Symposium 1991 Digest | 2002-08-06 | 1991 |  |  | 1356 | 1359 vol.3 | A novel approach to deriving closed-form expressions for the spatial domain Green's function (vector and scalar potentials) associated with a horizontal electric dipole (HED) located over a thick substrate has recently been described. This technique is extended here to analyze a planar structure with both a substrate and a superstrate. The superstrate may form naturally on a printed antenna due to the weather conditions: it may also be deliberately introduced either as a protective cover or as a means to enhance the gain of a printed antenna by utilizing the substrate-superstrate resonances.<> |  | 0-7803-0144-7 | 10.1109/APS.1991.175101 |  | https://ieeexplore.ieee.org/stamp/stamp.jsp?arnumber=175101 |  | Green's function methods;Printed circuits;Closed-form solution;Least squares approximation;Microstrip antennas;Dipole antennas;Reflection;MMICs;Least squares methods;Dielectric substrates | antenna theory;dipole antennas;Green's function methods;microstrip antennas | vector potential;printed circuit structures;substrates;superstrates;closed-form expressions;spatial domain Green's function;scalar potentials;planar structure;printed antenna;weather conditions;protective cover;gain;substrate-superstrate resonances |  |  |  | 6 |  | 2002-08-06 |  |  | IEEE | IEEE Conferences
Design and Evaluation of a Printed Analog-Based Differential Physical Unclonable Function | L. Zimmermann; A. Scholz; M. B. Tahoori; J. Aghassi-Hagmann; A. Sikora | Institute of Reliable Embedded Systems and Communication Electronics, Offenburg University of Applied Sciences, Offenburg, Germany; Institute of Nanotechnology, Karlsruhe Institute of Technology, Karlsruhe, Germany; Dependable Nano Computing, Karlsruhe Institute of Technology, Karlsruhe, Germany; Institute of Nanotechnology, Karlsruhe Institute of Technology, Karlsruhe, Germany; Institute of Reliable Embedded Systems and Communication Electronics, Offenburg University of Applied Sciences, Offenburg, Germany | IEEE Transactions on Very Large Scale Integration (VLSI) Systems | 2019-10-23 | 2019 | 27 | 11 | 2498 | 2510 | A physical unclonable function (PUF) is a hardware circuit that produces a random sequence based on its manufacturing-induced intrinsic characteristics. In the past decade, silicon-based PUFs have been extensively studied as a security primitive for identification and authentication. The emerging field of printed electronics (PE) enables novel application fields in the scope of the Internet of Things (IoT) and smart sensors. In this paper, we design and evaluate a printed differential circuit PUF (DiffC-PUF). The simulation data are verified by Monte Carlo analysis. Our design is highly scalable while consisting of a low number of printed transistors. Furthermore, we investigate the best operating point by varying the PUF challenge configuration and analyzing the PUF security metrics in order to achieve high robustness. At the best operating point, the results show areliability of 98.37% and a uniqueness of 50.02%, respectively. This analysis also provides useful and comprehensive insights into the design of hybrid or fully printed PUF circuits. In addition, the proposed printed DiffC-PUF core has been fabricated with electrolyte-gated field-effect transistor technology to verify our design in hardware. | 1557-9999 |  | 10.1109/TVLSI.2019.2924081 | Ministerium f眉r Wissenschaft, Forschung und Kunst Baden-W眉rttemberg; Institute of Reliable Embedded Systems and Communication Electronics (ivESK), University of Applied Sciences Offenburg; | https://ieeexplore.ieee.org/stamp/stamp.jsp?arnumber=8759952 | Differential circuit physical unclonable function (DiffC-PUF);printed electronics (PE);PUF;PUF reliability;robust PUF | Security;Measurement;Reliability;Transistors;Inverters;Logic gates | field effect transistors;Monte Carlo methods;nanoelectronics;printed circuit design;random sequences | hybrid printed PUF circuits;fully printed PUF circuits;DiffC-PUF core;electrolyte-gated field-effect transistor technology;printed analog-based differential physical unclonable function;hardware circuit;random sequence;manufacturing-induced intrinsic characteristics;silicon-based PUFs;authentication;printed electronics;printed differential circuit PUF;Monte Carlo analysis;printed transistors;operating point;PUF challenge configuration;PUF security metrics;Internet of Things;IoT;smart sensors |  | 7 |  | 53 | IEEE | 2019-07-11 |  |  | IEEE | IEEE Journals
Effect of solder flux system on rheology and jet printing performance of solder paste | F. Tu; Y. Wang; J. Zhou; F. Xue | School of Materials Science and Engineering, Southeast University, Nanjing, China; School of Materials Science and Engineering, Southeast University, Nanjing, China; School of Materials Science and Engineering, Southeast University, Nanjing, China; School of Materials Science and Engineering, Southeast University, Nanjing, China | 2016 17th International Conference on Electronic Packaging Technology (ICEPT) | 2016-10-06 | 2016 |  |  | 1112 | 1116 | The flux system of solder paste play the most important roll in the assembly of surface mount devices in electronic industries. Rheology of solder paste is the most important parameter which affects the paste jet printing process, the solder jet printing performance affects solders joint quality and reliability directly. A clear understanding of the influence of solder flux on solder rheology and jet printing performance will be very beneficial for developing future high performance solder pastes. Compared with two mature solder paste products named ALMIT-Sn62U-SS4M and SENJU-M705-LFAC19 separately, the solder pastes studied in this paper showed a worse jet performance. It is found that homemade solder paste has a long trail and poor droplets consistency after jetting. and discusses the impacts of rehology of solder paste on solder jet printing performance. |  | 978-1-5090-1396-8 | 10.1109/ICEPT.2016.7583320 |  | https://ieeexplore.ieee.org/stamp/stamp.jsp?arnumber=7583320 | lead-free solder paste;flux system;thixotropic agent;rheology;jet printing | Viscosity;Printing;Rheology;Electronics packaging;Powders;Force;Integrated circuits | jets;printing;reliability;rheology;solders;surface mount technology | solder flux system effect;rheology;solder paste;surface mount devices;electronic industries;solder jet printing;ALMIT-Sn62U-SS4M;SENJU-M705-LFAC19 |  | 2 |  | 4 |  | 2016-10-06 |  |  | IEEE | IEEE Conferences
Novel Design for a Coreless Printed Circuit Board Transformer realizing High Bandwidth and Coupling | J. Hackel; M. Pfost | Reutlingen University, Alteburgstr. 150, Reutlingen, Germany; Chair of Energy Conversion, TU Dortmund University, Emil-Figge-Str. 68, Dortmund, Germany | 2019 21st European Conference on Power Electronics and Applications (EPE '19 ECCE Europe) | 2019-11-28 | 2019 |  |  | P.1 | P.6 | Rogowski coils offer galvanic isolation and can measure alternating currents with a high bandwidth. Coreless printed circuit board (PCB) transformers have been used as an alternative to limit the additional stray inductance if a Rogowski coil can not be attached to the circuit. A new PCB transformer layout is proposed to reduce cost, decrease additional stray inductance, increase the bandwidth of current measurements and simplify the integration into existing designs. |  | 978-9-0758-1531-3 | 10.23919/EPE.2019.8915055 |  | https://ieeexplore.ieee.org/stamp/stamp.jsp?arnumber=8915055 | Transformer;Current sensor;Design;Simulation | Couplings;Windings;Inductance;Resonant frequency;Transformer cores;Capacitance;Bandwidth | coils;electric current measurement;inductance;printed circuits;transformers | Rogowski coil;PCB transformer layout;current measurements;alternating currents;stray inductance;coreless printed circuit board transformers;galvanic isolation;coreless printed circuit board transformer |  |  |  | 9 |  | 2019-11-28 |  |  | IEEE | IEEE Conferences
Electromagnetic noise mitigation in high-speed printed circuit boards and packaging using electromagnetic band gap structures | S. Shahparnia; B. Mohajer-Iravani; O. M. Ramahi | CALCE Electronic Products and Systems Center, University of Maryland, College Park, MD, USA; CALCE Electronic Products and Systems Center, University of Maryland, College Park, MD, USA; CALCE Electronic Products and Systems Center, University of Maryland, College Park, MD, USA | 2004 Proceedings. 54th Electronic Components and Technology Conference (IEEE Cat. No.04CH37546) | 2004-08-16 | 2004 | 2 |  | 1831 | 1836 Vol.2 | In this work, we discuss the novel concept of using metallo-dielectric electromagnetic bandgap (EBG) structures to address critical electromagnetic noise problems in high-speed circuits, packages and boards. Various design techniques for these structures, when embedded in a parallel metallic-plate structure, are presented and their efficacy and preciseness are compared. An accurate physics-based model for the unit cell of these surfaces is introduced and its accuracy is compared with simulations and measurements. It is shown that the behavior of the EBG structures in PCBs is like a low-impedance surface rather than a high-impedance surface. In particular, novel concepts presented in recent works are being used to show the validity of this observation and the effectiveness of the physics-based model to model the new concepts and applications. Finally, a new technique for the reduction of electromagnetic interference in packages using EBG structures is introduced and numerical simulations are used to show the mechanism of such interference reduction. |  | 0-7803-8365-6 | 10.1109/ECTC.2004.1320368 |  | https://ieeexplore.ieee.org/stamp/stamp.jsp?arnumber=1320368 |  | Circuit noise;Electromagnetic interference;Printed circuits;Periodic structures;Metamaterials;Frequency;Switching circuits;Capacitors;Electronics packaging;Educational institutions | printed circuit design;network synthesis;circuit simulation;electronics packaging;electromagnetic interference;periodic structures;circuit noise;frequency selective surfaces | periodic structures;EMI mitigation;high-impedance frequency selective surfaces;electromagnetic noise mitigation;high-speed printed circuit boards;electromagnetic band gap structures;packaging;metallo-dielectric EBG structures;parallel metallic-plate structure;low-impedance surface |  | 5 |  | 23 |  | 2004-08-16 |  |  | IEEE | IEEE Conferences
A 3D printed all dielectric Fresnel zone plate lens with high gain characteristic at the X-band | C. Wang; W. -s. Yu; Y. -f. Liu; L. Peng | Guangxi Key Laboratory of Wireless Broadband Communication and Signal Processing, Guilin University of Electronic Technology, Guilin, China; Guangxi Key Laboratory of Wireless Broadband Communication and Signal Processing, Guilin University of Electronic Technology, Guilin, China; Guangxi Key Laboratory of Wireless Broadband Communication and Signal Processing, Guilin University of Electronic Technology, Guilin, China; Guangxi Key Laboratory of Wireless Broadband Communication and Signal Processing, Guilin University of Electronic Technology, Guilin, China | 2021 International Conference on Microwave and Millimeter Wave Technology (ICMMT) | 2021-12-01 | 2021 |  |  | 1 | 3 | In this paper, an all dielectric FZPL based on 3D printing technology is proposed. The lens can improve the gain of a horn antenna in the specific frequency range of 8 ~ 12 GHz, while a peak gain of 21.77 dBi is obtained. The Fresnel zone plate lens adopts odd wave band shielding, which can effectively improve the aperture efficiency with a maximum value of 20.29%. The -3dB beam width is compressed to 9.1掳, which improves the direction of the antenna. |  | 978-1-6654-3437-9 | 10.1109/ICMMT52847.2021.9618282 | Ministry of Education; | https://ieeexplore.ieee.org/stamp/stamp.jsp?arnumber=9618282 | 3D printed;weak gain;Fresnel lens | Microwave antennas;Microwave technology;Microwave integrated circuits;Three-dimensional displays;Millimeter wave technology;Three-dimensional printing;Dielectrics | antenna radiation patterns;electromagnetic shielding;horn antennas;lens antennas;three-dimensional printing;zone plates | odd wave band shielding;high gain characteristic;X-band;3D printing technology;horn antenna;specific frequency range;3D printed all dielectric Fresnel zone plate lens;all dielectric FZPL;frequency 8.0 GHz to 12.0 GHz;gain 21.77 dB |  |  |  | 13 | IEEE | 2021-12-01 |  |  | IEEE | IEEE Conferences
Millimeter-Wave Linearly-Polarized Dielectric Reflectarray Using 3D Printing | Y. -X. Sun; D. Wu | College of Electronics and Information Engineering, Shenzhen University, Shenzhen, China; College of Electronics and Information Engineering, Shenzhen University, Shenzhen, China | 2020 International Conference on Microwave and Millimeter Wave Technology (ICMMT) | 2021-03-30 | 2020 |  |  | 1 | 3 | This paper presents a millimeter-wave linearly-polarized dielectric reflectarray. It is fabricated by three-dimensional (3D) printing using a material with high dielectric constant of 10. Each unit cell has an elliptical dielectric resonator at the center and two rectangular arms for connecting the adjacent elements. For demonstration, a dielectric reflectarray with 16脳16 elements was designed in the Ka band centered at 35 GHz. A peak antenna gain of 22.67 dBi was obtained. |  | 978-1-7281-5733-7 | 10.1109/ICMMT49418.2020.9387036 | Shenzhen University; | https://ieeexplore.ieee.org/stamp/stamp.jsp?arnumber=9387036 | dielectric antenna;high-gain antenna;reflectarray;three-dimensional (3D) printing | Microwave antennas;Microwave technology;Microwave integrated circuits;Dielectric constant;Millimeter wave technology;Three-dimensional printing;Gain | antenna radiation patterns;dielectric resonator antennas;electromagnetic wave polarisation;microstrip antenna arrays;millimetre wave antenna arrays;permittivity;three-dimensional printing | millimeter-wave linearly-polarized dielectric reflectarray;three-dimensional printing;elliptical dielectric resonator;3D printing;rectangular arms;Ka band antenna;dielectric constant;frequency 35.0 GHz |  |  |  | 14 | IEEE | 2021-03-30 |  |  | IEEE | IEEE Conferences
New surface treatment method for copper foils to improve signal integrity of printed circuit board | Chia-Ling Chen; Fu-Je Chen; Meng-Hsien Chen; Ming-Kai Teng; James Chen; Shi-Ching Lin | Electro Material Division, Nan Ya Plastics Corporation, Chia-Yi, Taiwan; Electro Material Division, Nan Ya Plastics Corporation, Chia-Yi, Taiwan; Electro Material Division, Nan Ya Plastics Corporation, Chia-Yi, Taiwan; Electro Material Division, Nan Ya Plastics Corporation, Chia-Yi, Taiwan; Electro Material Division, Nan Ya Plastics Corporation, Chia-Yi, Taiwan; Electro Material Division, Nan Ya Plastics Corporation, Chia-Yi, Taiwan | 2016 Asia-Pacific International Symposium on Electromagnetic Compatibility (APEMC) | 2016-07-28 | 2016 | 1 |  | 584 | 586 | The electrical and signal transmission characteristics of copper foil used in high-frequency and high-speed circuits depend on its surface roughness, microstructure of nodular layer and wire etching quality. This study presents the influence of copper foil manufacturing process on the transmission loss of printed circuit board (PCB) in high-frequency circuit applications. Experimental results indicated that a new surface treatment technique used in the preparation of TLC-V1 foil was able to obtain an ultra-low surface roughness (鈮?.2渭m), satisfactory adhesion strength equivalent to the conventional roughened foil (NPMD foil), and excellent etching effect. In addition, less signal transmission loss over 10 GHz band due to this ultra-low roughness, low specific surface area and good etching quality of conductor line was also demonstrated by this new processing technique. |  | 978-1-4673-9494-9 | 10.1109/APEMC.2016.7522804 |  | https://ieeexplore.ieee.org/stamp/stamp.jsp?arnumber=7522804 | eletrodeposited copper foil;roughened deposition;PCB;signal transmission loss | Optical variables measurement;Copper;Rough surfaces;Surface roughness;Surface treatment;Manuals | adhesion;conductors (electric);copper;etching;foils;printed circuit manufacture;surface roughness | surface treatment method;signal integrity;printed circuit board;electrical characteristics;signal transmission characteristics;high-frequency circuits;high-speed circuits;surface roughness;wire etching quality;copper foil manufacturing process;PCB;TLC-V1 foil;adhesion strength;NPMD foil;signal transmission loss;conductor line;Cu |  | 1 |  | 5 |  | 2016-07-28 |  |  | IEEE | IEEE Conferences
Time domain analysis of a through hole via with time dependent skin effect model | Xiao-Ding Cai; G. I. Costache | Semicond. Components Group, Northern Telecom Ltd., Nepean, Ont., Canada; Department of Electrical Engineering, University of Ottawa, Ottawa, ONT, Canada | Proceedings of 1995 SBMO/IEEE MTT-S International Microwave and Optoelectronics Conference | 2002-08-06 | 1995 | 2 |  | 862 | 867 vol.2 | This paper presents a transient simulation of a through hole via connecting transmission lines on both sides of a printed circuit board. The via is modeled by a lumped RLC equivalent circuit that takes into account the skin effect in the cylindrical conductor. In the analysis of the transmission line part, a new skin effect model accounting for the time dependent losses is included. A mathematical interface is established between discrete time domain solutions and a lumped element RLC circuit. Numerical results show reasonable response due to the through hole via. |  | 0-7803-2674-1 | 10.1109/SBMOMO.1995.509728 |  | https://ieeexplore.ieee.org/stamp/stamp.jsp?arnumber=509728 |  | Time domain analysis;Distributed parameter circuits;Skin effect;Power system transients;Circuit simulation;Joining processes;Printed circuits;Equivalent circuits;Conductors;Propagation losses | time-domain analysis;skin effect;transient analysis;printed circuits;lumped parameter networks;microstrip couplers;microstrip discontinuities;waveguide theory;equivalent circuits | through hole via;time dependent skin effect model;connecting transmission lines;printed circuit board;lumped RLC equivalent circuit;cylindrical conductor;time dependent losses;mathematical interface;discrete time domain solutions |  |  | 1 | 11 |  | 2002-08-06 |  |  | IEEE | IEEE Conferences
Stretchable Circuit Board Technology and Application | R. Vieroth; T. Loher; M. Seckel; C. Dils; C. Kallmayer; A. Ostmann; H. Reichl | Technische Universit盲t Berlin, Germany; Technische Universit盲t Berlin, Germany; Technische Universit盲t Berlin, Germany; Fraunhofer Institute of Reliability and Microintegration (IZM), Berlin, Germany; Fraunhofer Institute of Reliability and Microintegration (IZM), Berlin, Germany; Fraunhofer Institute of Reliability and Microintegration (IZM), Berlin, Germany; Fraunhofer Institute of Reliability and Microintegration (IZM), Berlin, Germany | 2009 International Symposium on Wearable Computers | 2009-09-22 | 2009 |  |  | 33 | 36 | An innovative technology for the mass production of stretchable printed circuit boards (SCBs) will be presented in this paper. This technology makes it possible for the first time to really integrate fine pitch, high performance electronic circuits easily into textiles and so may be the building block for a totally new generation of wearable electronic systems. An overview of the technology will be given and subsequently a real system using SCB technology is presented. | 2376-8541 | 978-0-7695-3779-5 | 10.1109/ISWC.2009.13 |  | https://ieeexplore.ieee.org/stamp/stamp.jsp?arnumber=5254645 | wearable;SCB;electronic textiles;KLIGHT;stretchable;STELLA;light dress;TPU | Printed circuits;Textile technology;Copper;Costs;Mass production;Plastics;Mechanical factors;Testing;Biological materials;Conducting materials | printed circuits | stretchable printed circuit board technology;fine pitch electronic circuits;wearable electronic systems |  | 24 | 5 | 8 |  | 2009-09-22 |  |  | IEEE | IEEE Conferences
Research of Radiated Emissions of a Microcontroller Using Various Power Supplies | A. V. Demakov; V. A. Semenjuk; M. E. Komnatnov; T. R. Gazizov | Department of Television and Control, Tomsk State University of Control Systems and Radioelectronics, TUSUR, Tomsk, Russia; Department of Television and Control, Tomsk State University of Control Systems and Radioelectronics, TUSUR, Tomsk, Russia; Department of Television and Control, Tomsk State University of Control Systems and Radioelectronics, TUSUR, Tomsk, Russia; Department of Television and Control, Tomsk State University of Control Systems and Radioelectronics, TUSUR, Tomsk, Russia | 2021 International Siberian Conference on Control and Communications (SIBCON) | 2021-05-25 | 2021 |  |  | 1 | 4 | The paper presents the results of research on the influence of the type of power supply for the 1986BE91T microcontroller on its radiated emissions in the TEM cell. The emission measurement results are given when power is supplied to the measuring printed circuit board (PCB) with microcontroller from a pulse power supply unit, mains chargers and power banks, USB-port of PC, as well as a rechargeable battery. It is shown that it is advisable to use a rechargeable battery to minimize radiated emission from the power supply circuits of PCB. | 2380-6516 | 978-1-7281-8504-0 | 10.1109/SIBCON50419.2021.9438852 | Russian Science Foundation; | https://ieeexplore.ieee.org/stamp/stamp.jsp?arnumber=9438852 | electromagnetic compatibility;electromagnetic radiative interference;digital integrated circuits;microwave propagation | Integrated circuits;Power measurement;Power supplies;Microcontrollers;Pulse measurements;Pulsed power supplies;Printed circuits | microcontrollers;power supply circuits;printed circuits;secondary cells;TEM cells | radiated emission;power supply circuits;microcontroller;TEM cell;emission measurement results;measuring printed circuit board;pulse power supply unit;power banks;rechargeable battery |  |  |  | 11 | IEEE | 2021-05-25 |  |  | IEEE | IEEE Conferences
Modern materials technologies in PCB thermal management | S. Jones; D. Pye; P. Jeal | Manchester Circuits Limited, Manchester, UK; Manchester Circuits Limited, Manchester, UK; Manchester Circuits Limited, Manchester, UK | IEE Colloquium on CAD (Computer Aided Design) Tools for Thermal Management (Digest No.027) | 2002-08-06 | 1993 |  |  | 2022-08-01 | 2022-08-09 | Development of faster and more powerful components, along with increasing component density on a PCB, has led to an increase in the power consumption per square inch of PCBs. Any increase in power consumption also leads to an increase in the amount of heat being produced. The necessity for thermal management has been shown by this paper as something that needs to be accessed at the early stages of design. Forward thinking as to how hot and where heat will be concentrated during a system's life is a primary concern for reliable service. The design example shown has processing components sited at the centre of the PCB surrounded by cooler memory component. If thought was given towards thermal management at the initial design stage, then the board may have been designated to run cooler if the 'hotter' processing components had been sited closer towards the cold walls as this would dissipate heat more efficiently.<> |  |  |  |  | https://ieeexplore.ieee.org/stamp/stamp.jsp?arnumber=230758 |  | Printed circuit layout | printed circuit design;thermal analysis | printed circuit boards;heat dissipation;heat concentration;materials technologies;thermal management;component density;power consumption;reliable service;memory component;initial design stage;cold walls |  | 3 |  |  |  | 2002-08-06 |  |  | IET | IET Conferences
Algorithms for minimum-bend single row routing problem | N. A. Sherwani; B. Wu; M. Sarrafzadeh | Department of Computer Science, Western Michigan University, Kalamazoo, MI, USA; Department of Computer Science, Western Michigan University, Kalamazoo, MI, USA; Department of Electrical Engineering and Computer Science, Northwestern University, Evanston, IL, USA | IEEE Transactions on Circuits and Systems I: Fundamental Theory and Applications | 2002-08-06 | 1992 | 39 | 5 | 412 | 415 | The objective function of this problem is to minimize the number of doglegs (or bends) per net. The problem is of critical interest in the design of high-performance multilayer printed circuit boards; it also finds application in over-the-cell routing and design of microwave ICs. The approach is based on a graph theoretic representation in which an instance of the single row routing problem is represented by three graphs-an overlay graph, a containment graph, and an interval graph. Using this graph representation, three algorithms for the minimum-bend single row routing problem are developed. It is shown that the algorithms have very tight performance bounds. In particular, it is proved that the maximum number of doglegs per net is bounded by O(k), where k is the size of the maximum clique in a certain graph representing the problem.<> | 1558-1268 |  | 10.1109/81.139291 |  | https://ieeexplore.ieee.org/stamp/stamp.jsp?arnumber=139291 |  | Routing;Wires;Nonhomogeneous media;Printed circuits;Fabrication;Microwave theory and techniques;Scholarships;Computer science;Sun;Testing | circuit layout;graph theory;microwave integrated circuits;network topology;printed circuit design | minimum-bend single row routing problem;doglegs;multilayer printed circuit boards;over-the-cell routing;microwave ICs;graph theoretic representation;overlay graph;containment graph;interval graph;performance bounds;maximum clique |  | 1 |  | 10 |  | 2002-08-06 |  |  | IEEE | IEEE Journals
High performance n-and p-channel flexible transistors using roll printed silicon nanoribbons | A. Zumeit; A. S. Dahiya; A. Christou; R. Dahiya | Bendable Electronics and Sensing Technologies (BEST) Group, James Watt School of Engineering, University of Glasgow, United Kingdom; Bendable Electronics and Sensing Technologies (BEST) Group, James Watt School of Engineering, University of Glasgow, United Kingdom; Bendable Electronics and Sensing Technologies (BEST) Group, James Watt School of Engineering, University of Glasgow, United Kingdom; Bendable Electronics and Sensing Technologies (BEST) Group, James Watt School of Engineering, University of Glasgow, United Kingdom | 2022 IEEE International Conference on Flexible and Printable Sensors and Systems (FLEPS) | 2022-06-10 | 2022 |  |  | 1 | 4 | Uniform and large-area printing of high mobility nano/microscale structures can enable high-performance flexible electronics, which is much needed in numerous electronic and optoelectronic applications. In this work, we report an optimized direct roll transfer printing method to integrate arrays of high mobility silicon nanoribbon (Si NRs) in a single step on a variety of flexible substrates including polyimide, polyethylene terephthalate, and metal foils, etc. Compared to conventional transfer printing, the developed method does not require the use of elastomeric transfer stamp. In consequence, significant improvements are accomplished in terms of accuracy of printed structures (~100nm) and excellent transfer yield (~95%) over printed area of ~2 cm2. Such features are essential to achieve uniform device-to-device performance characteristics over large areas. Further, the dependency study of the applied force on transfer yield is performed. The efficacy of the developed roll-based transfer printing process is demonstrated by realizing both n-and p-channel silicon NRs based high performance flexible field-effect transistors (Si NR-FETs). The present work opens new avenues for printed high performance integrated circuits. |  | 978-1-6654-4273-2 | 10.1109/FLEPS53764.2022.9781569 | Engineering and Physical Sciences Research Council; | https://ieeexplore.ieee.org/stamp/stamp.jsp?arnumber=9781569 | Si nanoribbons;direct roll transfer printing;yield;large area electronics;transistors;printed electronics | Printing;Performance evaluation;Polyethylene;Metals;Polyimides;Silicon;Sensor systems | elemental semiconductors;field effect transistors;flexible electronics;nanoelectronics;nanoribbons;printing;silicon | n-channel silicon NRs;uniform device-to-device performance characteristics;polyimide;high mobility microscale structures;high mobility nanoscale structures;high performance n-channel flexible transistors;roll-based transfer printing process;printed high performance integrated circuits;high performance flexible field-effect transistors;p-channel silicon NRs;elastomeric transfer stamp;conventional transfer printing;metal foils;polyethylene terephthalate;flexible substrates;Si NRs;high mobility silicon nanoribbon;optimized direct roll transfer printing method;optoelectronic applications;electronic applications;high-performance flexible electronics;large-area printing;roll printed silicon nanoribbons;p-channel flexible transistors;size 100.0 nm;Si |  |  |  | 31 | IEEE | 2022-06-10 |  |  | IEEE | IEEE Conferences
Analyzing power/ground plane decoupling performance using the partial element equivalent circuit (PEEC) simulation technique | B. Archambeault | IBM, NC, USA | IEEE International Symposium on Electromagnetic Compatibility. Symposium Record (Cat. No.00CH37016) | 2002-08-06 | 2000 | 2 |  | 779 | 784 vol.2 | Decoupling capacitors are used to provide a local source of charge for ICs requiring a significant amount of supply current in response to internal switching. If sufficient decoupling capacitors are not used, the required supply current is not available, and the device does not operate properly, and signal integrity data errors can result. In addition to the signal integrity requirement, decoupling capacitors serve as EMC filters to prevent high frequency RF signals from propagating throughout the PC board. This requires them to provide a low impedance across the frequencies of interest. PEEC (partial element equivalent circuit) has become a popular alternative to some of the more traditional modeling techniques. One of it's biggest advantages is the easy ability to add circuit elements into an electromagnetic simulator, making it a preferred choice for printed circuit board simulations which include lumped circuit elements, such as inductance, capacitance, and resistance. A number of examples of PEEC's usefulness in EMC modeling applications are presented. |  | 0-7803-5677-2 | 10.1109/ISEMC.2000.874720 |  | https://ieeexplore.ieee.org/stamp/stamp.jsp?arnumber=874720 |  | Performance analysis;Capacitors;Current supplies;Electromagnetic compatibility;Frequency;Circuit simulation;RF signals;Filters;Impedance;Equivalent circuits | capacitors;electromagnetic compatibility;radiofrequency filters;printed circuits;circuit simulation;integral equations;equivalent circuits;lumped parameter networks | power/ground plane decoupling performance;partial element equivalent circuit;simulation technique;decoupling capacitors;signal integrity data errors;EMC filters;high frequency RF signals;PC board;impedance;circuit elements;electromagnetic simulator;printed circuit board simulations;lumped circuit elements;EMC modeling applications |  | 6 |  | 2 |  | 2002-08-06 |  |  | IEEE | IEEE Conferences
Solution Printing of Hybrid Semiconductor Films for Electronic Applications | M. He | Department of Microelectronics, Peking University, Beijing, China | 2020 IEEE 15th International Conference on Solid-State & Integrated Circuit Technology (ICSICT) | 2020-12-21 | 2020 |  |  | 1 | 1 | Recent research has witnessed unprecedented advances of organic-inorganic hybrid perovskite semiconductors in varied electronic applications such as solar cells, light-emitting diodes, field-effect transistors, and memristors. However, the uniformity of well-crystallized hybrid semiconductor films over large areas is still challenging. In this context, we rationally manipulate the solution printing process of perovskite hybrid semiconductors by capitalizing on the meniscus effect, thereby effectively tailoring the charge carrier generation, separation, diffusion, and recombination processes, which in turn lead to high-performance photovoltaics. The morphology of the hybrid semiconductor films can be effectively controlled over large areas by modulating the meniscus shape, solvent evaporation rate, and evaporative flux during the solution printing process. The relationship between the fluid dynamics of the solution ink and the crystallization kinetics of semiconductor films are explored, and correspondingly the effects of meniscus shape, ink viscosity, and printing velocity on the sensory performances are elucidated. This solution-printing strategy paves the way to fabricating multifunctional, large-area, and high-performance semiconductor films, and is readily extended to manufacture varied electronics. |  | 978-1-7281-6235-5 | 10.1109/ICSICT49897.2020.9278273 |  | https://ieeexplore.ieee.org/stamp/stamp.jsp?arnumber=9278273 |  | Semiconductor films;Printing;Shape;Ink;Viscosity;Transistors;Solvents | crystallisation;evaporation;ink;nanofabrication;organic semiconductors;organic-inorganic hybrid materials;printing;semiconductor thin films;solar cells;viscosity | organic-inorganic hybrid perovskite semiconductors;varied electronic applications;light-emitting diodes;field-effect transistors;well-crystallized hybrid semiconductor films;solution printing process;perovskite hybrid semiconductors;meniscus effect;recombination processes;meniscus shape;solution ink;printing velocity;solution-printing strategy;high-performance semiconductor films;varied electronics |  |  |  | 0 |  | 2020-12-21 |  |  | IEEE | IEEE Conferences
DMAIC Approach to Improve the Capability of SMT Solder Printing Process | M. -H. C. Li; A. Al-Refaie; C. -Y. Yang | Department of Industrial Engineering and Systems Management, Feng Chia University FCU, Taichung, Taiwan; Department of Industrial Engineering and Systems Management, Feng Chia University FCU, Taichung, Taiwan; Department of Industrial Engineering and Systems Management, Feng Chia University FCU, Taichung, Taiwan | IEEE Transactions on Electronics Packaging Manufacturing | 2008-03-31 | 2008 | 31 | 2 | 126 | 133 | One of the major manufacturing processes of surface-mount technology (SMT) is the solder paste printing process. In this process, the thickness of deposited solder paste on printed circuit board (PCB) pads is a key quality characteristic (QCH) of main concern. In practice, large deviations of solder thickness from a nominal value result in SMT defects that may cause PCB failure. This paper implements the define-measure-analyze-improve-control (DMAIC) approach to improve the capability of the solder paste printing process by reducing thickness variations from a nominal value. Process mapping and identifying key QCH are carried out in the "Define" phase, while mean 炉饾挸 and range R control charts followed by the estimates of process capability indices are adopted in the "Measure" phase. Then, the Taguchi method including L18 orthogonal array (OA), signal-to-noise (S/N) ratio, and analysis of variance (ANOVA) for S/N ratio is implemented in the "Analyze" phase. Taguchi's two-step optimization is conducted in the "Improve Phase." Finally, the 炉饾挸 and R control charts for solder thickness are used in the "Control" phase. Adopting the DMAIC approach including the Taguchi method, the estimated standard deviation 藛蟽 of solder thickness is reduced from 13.69 to 6.04, while the process mean is adjusted on 150.1 渭m which is very close to the target value of 150 渭m. In addition, the process capability index 膱pk is enhanced from 0.487 to 1.432. | 1558-0822 |  | 10.1109/TEPM.2008.919342 |  | https://ieeexplore.ieee.org/stamp/stamp.jsp?arnumber=4470117 | Define-Measure-Analyze-Improve-Control (DMAIC);process capability;surface-mount technology (SMT);Taguchi method | Surface-mount technology;Printing;Analysis of variance;Control charts;Phased arrays;Manufacturing processes;Printed circuits;Phase estimation;Phase measurement;Signal analysis | circuit optimisation;printed circuits;soldering;surface mount technology;Taguchi methods | DMAIC approach;SMT solder printing process;manufacturing processes;surface-mount technology;solder paste printing;deposited solder paste;printed circuit board pads;quality characteristic;define-measure-analyze-improve-control;Taguchi method;orthogonal array;signal-to-noise ratio;analysis of variance;optimization;solder thickness |  | 47 |  | 21 |  | 2008-03-31 |  |  | IEEE | IEEE Journals
Real-Time Stencil Printing Optimization Using a Hybrid Multi-Layer Online Sequential Extreme Learning and Evolutionary Search Approach | H. Lu; H. Wang; S. W. Yoon; D. Won | Department of Systems Science and Industrial Engineering, State University of New York at Binghamton, Binghamton, USA; Department of Industrial and Systems Engineering, Mississippi State University, Mississippi State, USA; Department of Systems Science and Industrial Engineering, State University of New York at Binghamton, Binghamton, USA; Department of Systems Science and Industrial Engineering, State University of New York at Binghamton, Binghamton, USA | IEEE Transactions on Components, Packaging and Manufacturing Technology | 2019-12-10 | 2019 | 9 | 12 | 2490 | 2498 | This article aims to develop a dynamic optimization model performing real-time control of a stencil printing process (SPP) by maintaining the optimal printer parameter settings. In a surface mount technology (SMT) assembly line, stencil printing is a major process that affects the yield of printed circuit boards (PCBs). During printing, environmental changes may induce the PCB鈥檚 printing results to deviate from initial optimal outcomes. To consistently improve the system performance, a real-time adaptation of the printer settings is an effective and cost-efficient approach. This research proposes a hybrid online optimization model by using online learning to predict real-time SPP volumes and an evolutionary search (ES) technique to determine the optimal settings. The prediction model investigates the printing volumes鈥?transfer efficiency (TE) in averages and standard deviations (SDs) with relevant features. From the model selection of the online-based learning, the multi-layer online sequential extreme learning machine (MOSELM) shows outstanding prediction performance with $R^{2}$ values of 97% for volume averages and 81% for SDs. From the real implicational results, the system achieves a $C_{pk}=2.8$ , outperforming other advanced models. The proposed framework exhibits a good balance between accuracy and retraining efficiency, promising effective SMT assembly dynamic control. | 2156-3985 |  | 10.1109/TCPMT.2019.2934487 | Binghamton University; | https://ieeexplore.ieee.org/stamp/stamp.jsp?arnumber=8794630 | Extreme learning machine;online learning;stencil printing process;surface mount technology (SMT) | Printed circuits;Real-time systems;Optimization;Predictive models;Learning systems;Neural networks;Training | assembling;design of experiments;evolutionary computation;learning (artificial intelligence);optimisation;printed circuit manufacture;production engineering computing;surface mount technology | outstanding prediction performance;volume averages;effective SMT assembly dynamic control;PCB printing results;MOSELM;multilayer online sequential extreme learning machine;online-based learning;model selection;printing volumes;prediction model investigates;optimal settings;evolutionary search technique;real-time SPP volumes;online learning;hybrid online optimization model;effective cost-efficient approach;printer settings;real-time adaptation;system performance;initial optimal outcomes;printed circuit boards;surface mount technology assembly line;optimal printer parameter settings;stencil printing process;real-time control;dynamic optimization model;evolutionary search approach;hybrid multilayer online sequential extreme learning;time stencil printing optimization |  | 4 |  | 20 | IEEE | 2019-08-12 |  |  | IEEE | IEEE Journals
Ultra-wideband microwave components fabricated using low-cost aerosol-jet printing technology | X. Lan; X. Lu; T. Blumenthal; V. Fratello; W. Chan; M. Truong; K. Kiyono; Y. Zhang; G. Gu; M. Tan | Northrop Grumman Aerospace Systems, Redondo Beach, CA; University of Massachusetts Lowell, Lowell, MA; Qi2, Kent, Washington; Qi2, Kent, Washington; Northrop Grumman Aerospace Systems, Redondo Beach, CA; Northrop Grumman Aerospace Systems, Redondo Beach, CA; Northrop Grumman Aerospace Systems, Redondo Beach, CA; University of Massachusetts Lowell, Lowell, MA; University of Massachusetts Lowell, Lowell, MA; Northrop Grumman Aerospace Systems, Redondo Beach, CA | 2015 IEEE Radio and Wireless Symposium (RWS) | 2015-06-22 | 2015 |  |  | 156 | 158 | In this paper, ultra-wideband RF/Microwave components fabricated using a low-cost aerosol-jet printing technology are demonstrated on a 50 渭m thick Kapton film. The demonstrated RF/Microwave components include a four-stage Wilkinson power divider and a novel planar quad Archimedean spiral true-time delay line. The printed power divider has achieved a bandwidth of 2 to 20 GHz with typical 2 dB insertion loss, greater than 25 dB return loss, and better than 25 dB isolation performance across the majority of the band. The printed delay line has demonstrated 2 ns true time delay with excellent delay flatness across the entire band. The performances of the printed RF/Microwave components are comparable to those of semiconductor based monolithic microwave integrated circuits (MMIC). | 2164-2974 | 978-1-4799-5507-7 | 10.1109/RWS.2015.7129749 |  | https://ieeexplore.ieee.org/stamp/stamp.jsp?arnumber=7129749 | Ultra-wideband RF/Microwave components;aerosol-jet printing;delay lines;power splitter | Radio frequency;Microwave integrated circuits;Printing;Microwave circuits;Delays | delay lines;MMIC;power dividers;ultra wideband technology | ultrawideband microwave components;low-cost aerosol-jet printing technology;four-stage Wilkinson power divider;planar quad Archimedean spiral true-time delay line;printed RF-microwave components;semiconductor based monolithic microwave integrated circuits;Kapton film;bandwidth 2 GHz to 20 GHz;size 50 mum |  | 5 | 1 | 9 |  | 2015-06-22 |  |  | IEEE | IEEE Conferences
Automatic test generation for LSI chips and printed circuit boards | P. Bottorff; R. France; H. Godoy | IBM Corp., Johnson City, NY, USA; NA; NA | 1979 IEEE International Solid-State Circuits Conference. Digest of Technical Papers | 2003-01-06 | 1979 | XXII |  | 252 | 253 | This paper will describe automatic test pattern generation methods and results for level sensitive scan design chips and boards, suitable for LSI networks. |  |  | 10.1109/ISSCC.1979.1155891 |  | https://ieeexplore.ieee.org/stamp/stamp.jsp?arnumber=1155891 |  | Circuit testing;Automatic testing;Large scale integration;Printed circuits;Circuit faults;Logic testing;System testing;Design automation;Automatic test pattern generation;Test pattern generators | [5 empty] | 5 |  | 2003-01-06 |  |  | IEEE | IEEE Conferences
Crosstalk analysis of printed circuits with many uncertain parameters using sparse polynomial chaos metamodels | M. Larbi; I. S. Stievano; F. G. Canavero; P. Besnier | Politecnico di Torino, Torino, Piemonte, IT; Politecnico di Torino, Torino, Piemonte, IT; Politecnico di Torino, Torino, Piemonte, IT; IETR, INSA de Rennes, Rennes, France | 2017 International Symposium on Electromagnetic Compatibility - EMC EUROPE | 2017-11-07 | 2017 |  |  | 1 | 6 | This paper presents a metamodel based on the sparse polynomial chaos approach, well adapted to high-dimensional uncertainty quantification problems, applied for the analysis of crosstalk in printed circuit board microstrip traces. It enables to estimate, with a low computational cost compared to Monte Carlo (MC) simulation, statistical quantities and provides a sensitivity analysis of the crosstalk effects considering numerous uncertain variables. The approach is validated against MC simulation and shows a good efficiency and accuracy. | 2325-0364 | 978-1-5386-0689-6 | 10.1109/EMCEurope.2017.8094623 |  | https://ieeexplore.ieee.org/stamp/stamp.jsp?arnumber=8094623 | Circuit design;crosstalk;high dimensional problems;polynomial chaos;printed circuit board;sensitivity analysis;transmission lines;uncertainty quantification | Crosstalk;Computational modeling;Numerical models;Electromagnetic compatibility;Uncertainty;Power transmission lines;Resonant frequency | chaos;crosstalk;Monte Carlo methods;polynomials;printed circuits;sensitivity analysis | crosstalk analysis;printed circuits;uncertain parameters;sparse polynomial chaos metamodels;high-dimensional uncertainty quantification problems;printed circuit board microstrip traces;low computational cost;Monte Carlo simulation;sensitivity analysis;crosstalk effects;MC simulation |  | 4 |  | 22 |  | 2017-11-07 |  |  | IEEE | IEEE Conferences
PCB-Embedded GaN-on-Si Half-Bridge and Driver ICs With On-Package Gate and DC-Link Capacitors | S. Moench; R. Reiner; P. Waltereit; F. Benkhelifa; J. H眉ckelheim; D. Meder; M. Zink; T. Kaden; S. Noll; S. Mansfeld; N. Mingirulli; R. Quay; I. Kallfass | Fraunhofer IAF, Fraunhofer Institute for Applied Solid State Physics, Freiburg, Germany; Fraunhofer IAF, Fraunhofer Institute for Applied Solid State Physics, Freiburg, Germany; Fraunhofer IAF, Fraunhofer Institute for Applied Solid State Physics, Freiburg, Germany; Fraunhofer IAF, Fraunhofer Institute for Applied Solid State Physics, Freiburg, Germany; Institute of Robust Power Semiconductor Systems, University of Stuttgart, Stuttgart, Germany; Fraunhofer IAF, Fraunhofer Institute for Applied Solid State Physics, Freiburg, Germany; Fraunhofer IAF, Fraunhofer Institute for Applied Solid State Physics, Freiburg, Germany; Robert Bosch GmbH, Stuttgart, Germany; Robert Bosch GmbH, Stuttgart, Germany; Robert Bosch GmbH, Stuttgart, Germany; Robert Bosch GmbH, Stuttgart, Germany; Fraunhofer IAF, Fraunhofer Institute for Applied Solid State Physics, Freiburg, Germany; Institute of Robust Power Semiconductor Systems, University of Stuttgart, Stuttgart, Germany | IEEE Transactions on Power Electronics | 2020-09-07 | 2021 | 36 | 1 | 83 | 86 | A low-inductive half-bridge and gate driver package with on-package gate and dc-link capacitors is realized by printed circuit board (PCB) embedding of two GaN-on-Si ICs. While monolithic half-bridge and driver integration reduces on-chip parasitics, it does not solve the interconnection challenge to external capacitors. This letter solves this issue through advantageous combination of PCB embedding and monolithic circuit integration. This letter uses GaN-on-Si power circuits with integrated gate drivers, freewheeling diodes, and temperature and current sensors. GaN ICs are fabricated with thick copper on both sides, which makes them applicable to commercial PCB-embedding technologies. Thermal aspects are discussed and electromagnetic simulations used to compare the PCB-embedded package to a bond wire based package. A PCB-embedded dc-dc converter is operated up to 350 V and 450 W with up to 98.7% efficiency. 380 V hard-switching transitions show below 8% over- and undershoot despite over 120 V/ns slew rates. Parallel platelike placement of silicon flip-chip capacitors above the gate driver final stage transistors and separated only by a thin PCB layer increased the gate-loop parasitic inductance by only 40 pH. | 1941-0107 |  | 10.1109/TPEL.2020.3005621 | German Federal Ministry of Education and Research(grant numbers:FKZ: 16EMO215K); | https://ieeexplore.ieee.org/stamp/stamp.jsp?arnumber=9127829 | Bridge circuits;driver circuits;gallium nitride;multichip modules;power integrated circuits;printed circuits;semiconductor device packaging | Integrated circuits;Capacitors;Logic gates;Inductance;Gallium nitride;Gate drivers;Transistors | bridge circuits;copper;DC-DC power convertors;driver circuits;elemental semiconductors;flip-chip devices;gallium compounds;III-V semiconductors;inductance;integrated circuit packaging;monolithic integrated circuits;power capacitors;power semiconductor diodes;power transistors;printed circuits;silicon;temperature sensors;wide band gap semiconductors | PCB-embedded GaN-on-Si half-bridge;driver ICs;dc-link capacitors;low-inductive half-bridge;on-package gate;printed circuit board embedding;monolithic circuit integration;bond wire based package;PCB-embedded dc-dc converter;silicon flip-chip capacitors;gate-loop parasitic inductance;on-chip parasitics;freewheeling diode;temperature sensors;current sensors;thick copper;electromagnetic simulations;hard-switching transitions;transistors;power 450.0 W;voltage 350.0 V;voltage 380.0 V;GaN;Si;Cu |  | 8 |  | 22 | CCBY | 2020-06-29 |  |  | IEEE | IEEE Journals
Simplified lumped-element rat-race for a mobile receiver | I. Sakagami; M. Tahara; Y. Hao; Y. Iwata | Electrical and Electronics Engineeering, Toyama University, Toyama-shi, Japan; Electrical and Electronics Engineeering, Toyama University, Toyama-shi, Japan; Electrical and Electronics Engineeering, Toyama University, Toyama-shi, Japan; Fujitu Support and Service Inc, Yokohama-shi, Japan | 14th IEEE Proceedings on Personal, Indoor and Mobile Radio Communications, 2003. PIMRC 2003. | 2004-01-14 | 2003 | 3 |  | 2465 | 2469 vol.3 | With respect to a lumped-element hybrid circuit called rat-race in a microwave frequency band, the procedure for deriving a simplified rat-race, its circuit structure and trial circuit on a printed circuit board are presented. The frequency characteristics of the experimental circuit are shown to be in good agreement with theoretical characteristics. |  | 0-7803-7822-9 | 10.1109/PIMRC.2003.1259162 |  | https://ieeexplore.ieee.org/stamp/stamp.jsp?arnumber=1259162 |  | Transmission lines;Radio frequency;Microwave circuits;Printed circuits;Equivalent circuits;Microwave frequencies;Radiofrequency integrated circuits;Interference;Signal processing;Power transmission lines | printed circuits;radio receivers;microwave integrated circuits;transmission lines | simplified lumped-element hybrid circuit;rat-race;mobile receiver;microwave frequency band;trial circuit;printed circuit board;frequency characteristic |  | 7 |  | 11 |  | 2004-01-14 |  |  | IEEE | IEEE Conferences
Measurement of Inkjet-Printing Parameters for Accurate Chipless RFID Tag EM Simulation | K. Brinker; R. Zoughi | Applied Microwave Nondestructive Testing Laboratory (amntl), Missouri University of Science and Technology, Rolla, MO, USA; Applied Microwave Nondestructive Testing Laboratory (amntl), Missouri University of Science and Technology, Rolla, MO, USA | 2019 IEEE International Instrumentation and Measurement Technology Conference (I2MTC) | 2019-09-09 | 2019 |  |  | 1 | 6 | The use of Chipless RFID tags has been increasing for many applications, especially for structural health monitoring (SHM) applications where they are either affixed or embedded in materials and structures. The practical utility of chipless RFID is dependent upon the ability to manufacture tags in a cost-effective manner. One approach for achieving this is through the use of an inkjet printer and conductive ink. However, in order to harness the benefits of printed tags, it is necessary to know the dielectric properties of the substrates on which the tags are printed, as well as the conductivity of the printed conductors (i.e., ink) so that the tags can be properly simulated using electromagnetic (EM) models. It is also necessary to understand the performance differences that occur when tags are manufactured via inkjet-printing vs. when they are manufactured as printed circuit boards (PCBs). This work presents the dielectric property measurement results for three different paper substrates commonly used in tag printing from X-band (8.2 鈥?26.5 GHz) to K-band (18 - 26.5 GHz). Additionally, conductivity measurement results for silver nano-particle inkjet-printed conductors are also reported. These dielectric property and conductivity parameters are then used in tag EM simulations, and in the future when they are applied for SHM applications. PCB and printed tags are manufactured and measured to compare their performance both to each other and to simulation results. | 2642-2077 | 978-1-5386-3460-8 | 10.1109/I2MTC.2019.8827107 |  | https://ieeexplore.ieee.org/stamp/stamp.jsp?arnumber=8827107 | chipless RFID;inkjet printing;dielectric properties;silver nano-particles;conductivity | Conductivity;Dielectric measurement;Conductors;Conductivity measurement;Dielectrics;Printing;Cavity resonators | dielectric measurement;ink jet printing;nanoparticles;printed circuit manufacture;radiofrequency identification;silver | printed circuit boards;silver nanoparticle inkjet-printed conductors;SHM applications;inkjet-printing parameters;Chipless RFID tags;structural health monitoring applications;inkjet printer;conductive ink;dielectric property measurement;conductivity measurement;EM simulation;PCB;X-band;K-band;frequency 8.2 GHz to 26.5 GHz;frequency 18.0 GHz to 26.5 GHz |  | 6 |  | 25 | IEEE | 2019-09-09 |  |  | IEEE | IEEE Conferences
Gate Drive for Power Electronic Converters : An Insight into KiCAD鈥檚 PCB design ! | A. A. Gautam; V. Laxmi | Department of Electrical & Electronics Engineering, Birla Institute of Technology, Mesra-835215, Ranchi, Jharkhand, INDIA; Department of Electrical & Electronics Engineering, Birla Institute of Technology, Mesra-835215, Ranchi, Jharkhand, INDIA | 2021 2nd Global Conference for Advancement in Technology (GCAT) | 2021-11-09 | 2021 |  |  | 1 | 6 | PCB (Printed Circuit Board) designing has been an integral part of almost all hardware projects since ages. Personalizing a PCB layout for an electrical circuit is the ultimate aim of an electrical and electronics engineer working on a project application in any practical scenario. PCB also has a significance while commercializing our design as a product in the market. This paper works through the KiCAD鈥檚 PCB design of the gate drive circuits used in power electronic converters. |  | 978-1-6654-1836-2 | 10.1109/GCAT52182.2021.9587716 |  | https://ieeexplore.ieee.org/stamp/stamp.jsp?arnumber=9587716 | Open Source tool (KiCAD);Symbol & Footprint library;3D Viewer;Gerber Viewer;Gate Drive Circuit;Power Electronics | Printed circuits;Layout;Logic gates;Tools;Power electronics;Hardware;Consumer electronics | driver circuits;power convertors;power electronics;printed circuit design | power electronic converters;printed circuit board;hardware projects;PCB layout;electrical circuit;electronics engineer;gate drive circuits;KiCAD PCB design;electrical engineer |  |  |  | 8 | IEEE | 2021-11-09 |  |  | IEEE | IEEE Conferences
Electrospray Printing of Polyimide Films for Electronics Packaging Applications | B. J. Kingsley; E. E. Pawliczak; T. R. Hurley; P. R. Chiarot | Department of Mechanical Engineering, Binghamton University, State University of New York, New York, USA; Department of Mechanical Engineering, Binghamton University, State University of New York, New York, USA; Department of Mechanical Engineering, Binghamton University, State University of New York, New York, USA; Department of Mechanical Engineering, Binghamton University, State University of New York, New York, USA | 2022 IEEE 72nd Electronic Components and Technology Conference (ECTC) | 2022-07-12 | 2022 |  |  | 1906 | 1913 | Electrospray printing utilizes a strong electric potential to atomize a precursor ink solution into a spray of electrically- charged microdroplets containing the print material. The carrier solvent rapidly evaporates while the droplets are in-flight, leaving behind dry material which can be delivered to a substrate to create a film. Here we report on electrospray printing of polyimide, a critical material in electronics packaging. Polyimide films were printed onto flat silicon substrates, as well as industry-standard 20-渭m diameter bond wires and pads. The films printed onto silicon were analyzed for their dielectric breakdown strength and surface wettability. Thicker films were able to achieve breakdown potentials exceeding 1kV, however breakdown field strength was greater for thinner films resulting in a maximum sustained field strength of 127 V/渭m. The printed films were also moderately hydrophobic, with an average contact angle of 110掳. Polyimide films printed onto the bond wire and bond pads displayed a high degree of conformality. Printing times as low as 5 minutes produced conformal coatings around the 20-渭m bond wires. Salt- water immersion and salt-spray testing were conducted to evaluate corrosion protection of the printed polyimide films. Wire bonds with a printed polyimide coating survived up to 10 times longer in a corrosive environment than those without a coating. | 2377-5726 | 978-1-6654-7943-1 | 10.1109/ECTC51906.2022.00299 | National Science Foundation; | https://ieeexplore.ieee.org/stamp/stamp.jsp?arnumber=9816683 | electrospray printing;conformal coatings;polyimide;dielectric strength;corrosion protection | Printing;Electric potential;Corrosion;Wires;Polyimides;Surface roughness;Dielectric breakdown | conformal coatings;contact angle;corrosion protection;drops;electric breakdown;electronics packaging;heat treatment;hydrophobicity;integrated circuit bonding;integrated circuit interconnections;integrated circuit reliability;lead bonding;nanofabrication;polymer films;printing;silicon;wetting | flat silicon substrates;industry-standard 20-渭m diameter bond wires;dielectric breakdown strength;surface wettability;thicker films;breakdown potentials;breakdown field strength;thinner films;maximum sustained field strength;printed films;bond wire;bond pads;printing times as low as 5 minutes;20-渭m bond wires;printed polyimide films;wire bonds;printed polyimide coating;electronics packaging applications;strong electric potential;precursor ink solution;print material;dry material;critical material;voltage 1.0 kV;time 5.0 min |  |  |  | 10 | IEEE | 2022-07-12 |  |  | IEEE | IEEE Conferences
Electromagnetic modeling and signal integrity simulation of power/ground networks in high speed digital packages and printed circuit boards | F. Y. Yuan | Viewlogic Systems, Inc., Camarillo, CA, USA | Proceedings 1998 Design and Automation Conference. 35th DAC. (Cat. No.98CH36175) | 2005-05-23 | 1998 |  |  | 421 | 426 | The electromagnetic modeling and parameter extraction of digital packages and PCB boards for system signal integrity applications are presented. A systematic approach to analyze complex power/ground structures and simulate their effects on digital systems is developed. First, an integral equation boundary element algorithm is applied to the electromagnetic modeling of the PCB structures. Then, equivalent circuits of the power/ground networks are extracted from the EM solution. In an integrated simulation scheme, the equivalent circuits are combined with signal nets, package models, device circuits, and other external circuitry for system level signal integrity analysis and simulation. This methodology has been implemented as software tools and applied to practical design problems. Effects related to power/ground networks, such as simultaneous switching noises, crosstalk, and ground discontinuity are analyzed for realistic designs. |  | 0-89791-964-5 | 10.1145/277044.277164 |  | https://ieeexplore.ieee.org/stamp/stamp.jsp?arnumber=724509 |  | Electromagnetic modeling;Circuit simulation;Packaging;Printed circuits;Analytical models;Equivalent circuits;Crosstalk;Parameter extraction;Digital systems;Integral equations | equivalent circuits;circuit CAD;circuit analysis computing;printed circuit design;electromagnetism;boundary-elements methods;boundary integral equations | electromagnetic modeling;parameter extraction;PCB boards;signal integrity;integral equation;boundary element algorithm;equivalent circuits;integrated simulation;software tools;power/ground networks;simultaneous switching noises;crosstalk;ground discontinuity |  | 5 | 1 | 9 |  | 2005-05-23 |  |  | IEEE | IEEE Conferences
Nanotechnology-based molecular test equipment (MTE) | R. G. Wright; M. Zgol; S. Keeton; L. V. Kirkland | GMA Industries, Inc, Annapolis, MD, USA; GMA Industries, Inc, Annapolis, MD, USA; GMA Industries, Inc, Annapolis, MD, USA; OO-ALC/TISAC, Hill AFB, UT, USA | IEEE Aerospace and Electronic Systems Magazine | 2002-08-07 | 2001 | 16 | 6 | 15 | 19 | This paper describes original research efforts in the design, simulation, and development of nanotechnology-based molecular test equipment (MTE). This is a research effort for testing printed circuit boards independent of traditional automatic test equipment (ATE) through the fabrication of MTE within integrated circuits (ICs). The MTE is embedded within the IC substrate and encapsulated within nanoprobes that connect between the surface and the substrate of the IC at various functional areas. A process is followed whereby IC device simulation is performed to assess the electrical, chemical, and structural properties of integrated and adjacent substrate devices. Through this approach the nominal and failed device performance parameters of interest to substrate-based MTE are found. Discussion of the development and application of MTE within IC architectures is provided, including such topics as the effect of substrate composition on the design and realization of MTE, interfaces between MTE and IC devices, and reporting of MTE results to the IC surface and technician. Potential application areas within different device functions will also be identified. A chemical structure diagram is also provided to illustrate the implementation of MTE using discrete device configurations with MTE-augmented logic. | 1557-959X |  | 10.1109/62.931131 |  | https://ieeexplore.ieee.org/stamp/stamp.jsp?arnumber=931131 |  | Test equipment;Application specific integrated circuits;Circuit testing;Circuit simulation;Automatic testing;Integrated circuit testing;Printed circuits;Automatic test equipment;Fabrication;Integrated circuit modeling | printed circuit testing;molecular electronics;nanotechnology;integrated circuit technology | molecular test equipment;nanotechnology;testing;printed circuit boards;IC substrate;nanoprobes;IC device simulation;structural properties;chemical properties;electrical properties;IC architectures;substrate composition;interfaces;application;chemical structure diagram;molecular wires |  | 7 |  | 4 | IEEE | 2002-08-07 |  |  | IEEE | IEEE Magazines
High-Density Mounting Technologies for Printed Circuit Boards in Large-Capacity 3.5-inch HDDs | K. Tokuda; K. Kaji; K. Ishizaki | Toshiba Electronic Devices & Storage Corporation, Yokohama, Japan; Toshiba Electronic Devices & Storage Corporation, Yokohama, Japan; Toshiba Electronic Devices & Storage Corporation, Yokohama, Japan | 2022 International Conference on Electronics Packaging (ICEP) | 2022-06-17 | 2022 |  |  | 235 | 236 | As a consequence of the increase in data storage capacity on hard disk drives(HDDs), there is a growing need for high-density mounting technologies for printed circuit boards(PCBs) installed in them. In particular, flexible printed circuit boards(FPCs) incorporated in HDDs are facing critical issues including not only severe external restrictions but also the difficulty of mounting preamplifier integrated circuits(ICs) due to the increase in the number of pins and the size of packages. From the standpoints of both quality and productivity in HDD manufacturing, it is therefore necessary to optimize the specifications of FPCs from the conceptual design phase. We have been taking the initiative in developing high-density PCB mounting technologies. We are promoting determination of the specifications of key parts at the initial stage of the design phase and optimization of design in consideration of manufacturing quality, mounting process, and reliability, as well as reliability verification tests. These efforts are making a major contribution to the realization of high-density, high-reliability PCBs suitable. In this report, the process of design and the key technology of high-density mounting have been described. |  | 978-4-9911911-3-8 | 10.23919/ICEP55381.2022.9795567 |  | https://ieeexplore.ieee.org/stamp/stamp.jsp?arnumber=9795567 | HDDs;FPCs;high-density mounting technologies;optimization of design;DFM | Productivity;Memory;Materials reliability;Reliability engineering;Preamplifiers;Pins;Manufacturing | disc drives;electronics packaging;hard discs;printed circuit design;reliability | high-density mounting technologies;data storage capacity;flexible printed circuit boards;FPC;preamplifier integrated circuits;high-density PCB mounting technologies;high-reliability PCB;large-capacity HDD;hard disk drives;mounting process;manufacturing quality;size 3.5 inch |  |  |  | 1 |  | 2022-06-17 |  |  | IEEE | IEEE Conferences