## printing circuit 1-2000
Document Title | Authors | Author Affiliations | Publication Title | Date Added To Xplore | Publication Year | Volume | Issue | Start Page | End Page | Abstract | ISSN | ISBNs | DOI | Funding Information | PDF Link | Author Keywords | IEEE Terms | INSPEC Controlled Terms | INSPEC Non-Controlled Terms | Mesh_Terms | Article Citation Count | Patent Citation Count | Reference Count | License | Online Date | Issue Date | Meeting Date | Publisher | Document Identifier
High density printed circuit board using B/sup 2/it/sup TM/ technology | K. Goto; T. Oguma; Y. Fukuoka | Printed Circuit Board & Module Engineering Department, Printed Circuit Board & Module Division, Toshiba Corporation, Fuchu, Tokyo, Japan; Printed Circuit Board & Module Engineering Department, Printed Circuit Board & Module Division, Toshiba Corporation, Fuchu, Tokyo, Japan; Printed Circuit Board & Module Engineering Department, Printed Circuit Board & Module Division, Toshiba Corporation, Fuchu, Tokyo, Japan | 2nd 1998 IEMT/IMC Symposium (IEEE Cat. No.98EX225) | 2002-08-06 | 1998 |  |  | 316 | 320 | The authors have developed the B/sup 2/it printed circuit board. The technology was reported initially in a paper at the IMC meeting in April 1996. Since that time, this technology has been applied to a variety of boards. Among these boards, we report in this paper the B/sup 2/it application to semiconductor packaging. The product has /spl phi/0.2/spl sim/0.1 mm bumps (fine bumps). In order to produce a multilayer high density printed circuit board, we need to add up each layer with conductive bumps over the base layer, which we call the en bloc laminate process. By repeating the en bloc laminate process multiple times, multilayers and stacked arrays are possible. Signals can go down to internal layers directly from surface pad via bumps. This is effective for substrates such as BGA type packages. With the use of the B/sup 2/it/sup TM/ method, it is possible to omit the outer layer plating process. This is an advantage for fine line patterning, because etching the copper foil alone enables circuit patterning. In addition, we introduced two types of liquid photoresist process: the ED method, and the spin coater liquid photoresist process. |  | 0-7803-5090-1 | 10.1109/IEMTIM.1998.704667 |  | https://ieeexplore.ieee.org/stamp/stamp.jsp?arnumber=704667 |  | Printed circuits;Wiring;Laminates;Printing;Copper;Dielectrics;Substrates;Packaging;Resists;Manufacturing processes | printed circuit manufacture;ball grid arrays;integrated circuit packaging;etching;assembling;foils;spin coating;photoresists;laminates;integrated circuit interconnections | high density printed circuit board;B/sup 2/it technology;B/sup 2/it printed circuit board;semiconductor packaging;fine bumps;multilayer high density printed circuit board;conductive bumps;base layer;en bloc laminate process;multilayers;stacked arrays;internal layers;surface pad via bumps;BGA type packages;outer layer plating process;fine line patterning;etching;copper foil;circuit patterning;liquid photoresist process;ED method;spin coater liquid photoresist process;0.1 to 0.2 mm;Cu |  | 1 |  | 5 |  | 2002-08-06 |  |  | IEEE | IEEE Conferences
High-density printed circuit board using B/sup 2/it/sup TM/ technology | K. Goto; T. Oguma; Y. Fukuoka | Printed Circuit Board and Module Engineering Department, Toshiba Corporation, Tokyo, Japan; Printed Circuit Board and Module Engineering Department, Toshiba Corporation, Tokyo, Japan; Printed Circuit Board and Module Engineering Department, Toshiba Corporation, Tokyo, Japan | IEEE Transactions on Advanced Packaging | 2002-08-06 | 2000 | 23 | 3 | 447 | 451 | We have developed the B/sup 2/it/sup TM/ printed circuit board, and presented a related paper entitled, A High-density substrate with buried bump interconnection technology, at the IMC meeting in April 1996. Since then, we have been applying this technology to a variety of boards, and report here, on the application of B/sup 2/it/sup TM/ to semiconductor packaging. The product has 0.1 to 0.2 diameter bumps (hereafter called fine bumps). To produce a multilayer high-density printed circuit board, we need to add conductive bumps to each layer over a base layer, which we call the en bloc laminating process. By repeating the en bloc laminating process multiple times, a multilayer stacked array can be fabricated. Signals can go down to internal layers directly from the surface pads via bumps, which is effective for a substrate such as a BGA type package. By using the B/sup 2/it/sup TM/ method, it is possible to omit the outerlayer plating process. This is a advantageous for fine line patterning, because the circuit can be patterned by etching the copper foil alone. We introduced two types of liquid photo resist process, one is the ED method, and the other is the liquid photo-resist process which uses a spin coater. | 1557-9980 |  | 10.1109/6040.861559 |  | https://ieeexplore.ieee.org/stamp/stamp.jsp?arnumber=861559 |  | Printed circuits;Wiring;Copper;Packaging;Printing;Dielectrics;Lamination;Paper technology;Substrates;Integrated circuit interconnections | printed circuit manufacture;ball grid arrays;semiconductor device packaging | high-density printed circuit board;B/sup 2/it technology;buried bump interconnection;semiconductor packaging;en bloc laminating process;multilayer stacked array;BGA package;fine line patterning;liquid photoresist;electrodeposition;spin coating |  | 9 |  | 5 |  | 2002-08-06 |  |  | IEEE | IEEE Journals
Fatigue strength of through hole in printed circuit board | S. Iwade; T. Kinoshita; T. Kawakami; H. Mizushina; H. Iinaga | Toyama Prefectural University, Toyama, Japan; Toyama Prefectural University, Toyama, Japan; Toyama Prefectural University, Toyama, Japan; Oki Printed Circuits Co. Ltd., Niigata, Japan; Oki Printed Circuits Co. Ltd., Niigata, Japan | 2014 International Conference on Electronics Packaging (ICEP) | 2014-06-09 | 2014 |  |  | 517 | 520 | Through holes which were for electric signal communication were formed in printed circuit board. The surface of through hole was plated by thin metal and the irregularities were shaped on the free surface or on the interface due to hole-drilling process for making through holes in circuit board. Fracture of through hole was occurred by stress concentration due to its irregularity. In this study, inelastic thermal stress simulation was performed by using a large scale simulator ADVENTURECluster which was based on FEM to discuss fatigue strength around through hole of a printed circuit board. |  | 978-4-904090-11-4 | 10.1109/ICEP.2014.6826733 |  | https://ieeexplore.ieee.org/stamp/stamp.jsp?arnumber=6826733 | FEM(Finite Element Method);Through hole;Fatigue strength;Printed circuit board;TCT(Thermal Cycle Test) | Integrated circuit modeling;Printed circuits;Strain;Plastics;Stress;Fatigue;Thermal stresses | drilling;finite element analysis;printed circuits;stress analysis;thermal stresses | FEM;ADVENTURECluster;large scale simulator;inelastic thermal stress simulation;stress concentration;hole-drilling process;electric signal communication;printed circuit board;through hole;fatigue strength |  |  |  | 8 |  | 2014-06-09 |  |  | IEEE | IEEE Conferences
A Fully-Printed Self-Biased Polymeric Audio Amplifier for Driving Fully-Printed Piezoelectric Loudspeakers | B. Kheradmand-Boroujeni; G. C. Schmidt; D. H枚ft; M. Bellmann; K. Haase; K. Ishida; R. Shabanpour; T. Meister; C. Carta; P. Ghesquiere; A. C. H眉bler; F. Ellinger | Chair for Circuit Design and Network Theory, Technische Universit盲t Dresden, Dresden, Germany; Institute for Print and Media Technology, Chemnitz University of Technology, Chemnitz, Germany; Institute for Print and Media Technology, Chemnitz University of Technology, Chemnitz, Germany; Institute for Print and Media Technology, Chemnitz University of Technology, Chemnitz, Germany; Institute for Print and Media Technology, Chemnitz University of Technology, Chemnitz, Germany; Chair for Circuit Design and Network Theory, Technische Universit盲t Dresden, Dresden, Germany; Chair for Circuit Design and Network Theory, Technische Universit盲t Dresden, Dresden, Germany; Chair for Circuit Design and Network Theory, Technische Universit盲t Dresden, Dresden, Germany; Chair for Circuit Design and Network Theory, Technische Universit盲t Dresden, Dresden, Germany; Corporate Technology Department of Siemens, Siemens AG, Munich, Germany; Institute for Print and Media Technology, Chemnitz University of Technology, Chemnitz, Germany; Chair for Circuit Design and Network Theory, Technische Universit盲t Dresden, Dresden, Germany | IEEE Transactions on Circuits and Systems I: Regular Papers | 2017-05-19 | 2016 | 63 | 6 | 785 | 794 | In this paper, a printed audio amplifier, which is a new application for organic electronics, is suggested. The amplifier consists of several fully-printed bendable components including: a loudspeaker, organic field effect transistors (OFETs), capacitors, and resistors. All components are fabricated on polyethylene terephthalate (PET) substrate by means of high-throughput printing techniques. A complete self-biased circuit is reported consisting of large multi-finger OFETs with channel length of 20 $\mu\text{m}$ and total width of 0.475 meter. The amplifier provides a peak voltage gain of 18 dB at 400 Hz, can reproduce sound pressure level of 36鈥?0 dBA over 700 Hz to 12.5 kHz at one meter distance, and has a unity-gain-bandwidth of 17.7 kHz/5.2 kHz when driving 0 nF/ $\sim$39 nF load at $\text{V}_{\mathrm{DD}}=80\ \text{V}$, respectively. The impact of bias-stress effects on the amplifier performance is measured to be $\sim$ 3 dBA sound loss after 5 hours of continuous operation. The whole circuit is packaged and laminated on a separate PET sheet. In addition, the intrinsic electrical impedance of the printed PVDF-TrFE piezoelectric polymer used in the loudspeaker is characterized, and is modeled by a complex dielectric constant. | 1558-0806 |  | 10.1109/TCSI.2016.2538060 | European Commission; Flexible Multifunctional Bendable Integrated Light-weight Ultrathin Systems (FLEXIBILITY); Organic/Polymer Path of Center for Advancing Electronics Dresden (cfaed); DFG project Low-Voltage High-Frequency Vertical Organic Transistors (HFOE); | https://ieeexplore.ieee.org/stamp/stamp.jsp?arnumber=7464839 | Amplifiers;analog circuits;audio systems;flexible printed circuits;loudspeakers;OFETs;organic thin film transistors;polymer films | Loudspeakers;OFETs;Polymers;Gain;Substrates;Ink;Printing | audio-frequency amplifiers;capacitors;loudspeakers;organic field effect transistors;permittivity;piezoelectric devices;resistors | fully-printed self-biased polymeric audio amplifier;fully-printed piezoelectric loudspeakers;organic electronics;fully-printed bendable components;organic field effect transistors;capacitors;resistors;polyethylene terephthalate substrate;PET substrate;high-throughput printing technique;multifinger OFET;peak voltage gain;sound pressure level;unity-gain-bandwidth;bias-stress effects;PET sheet;intrinsic electrical impedance;printed PVDF-TrFE piezoelectric polymer;complex dielectric constant;circuit packaging;gain 18 dB;frequency 400 Hz;voltage 80 V;time 5 hour |  | 22 |  | 23 | IEEE | 2016-05-04 |  |  | IEEE | IEEE Journals
Evaluation of Aerosol, Superfine Inkjet, and Photolithography Printing Techniques for Metallization of Application Specific Printed Electronic Circuits | M. Mashayekhi; L. Winchester; L. Evans; T. Pease; M. -M. Laurila; M. M盲ntysalo; S. Ogier; L. Ter茅s; J. Carrabina | Hardware鈥揝oftware Prototypes and Solutions Laboratory, Universitat Aut貌noma de Barcelona, Barcelona, Spain; Centre for Process Innovation, Durham, U.K.; Centre for Process Innovation, Durham, U.K.; Centre for Process Innovation, Durham, U.K.; Department of Electroncis, Tampere University of Technology, Tampere, Finland; Department of Electroncis, Tampere University of Technology, Tampere, Finland; NeuDrive Ltd., Cheshire, U.K.; National Centre for Microelectronics, Integrated Circuits and Systems Group, National Research Council, Barcelona Microelectronics Institute, Barcelona, Spain; Hardware鈥揝oftware Plaftorms and Systems Laboratory and the Hardware鈥揝oftware Prototypes and Solutions Laboratory, Group Embedded Computation, CSIC Associated Unit, University Autonoma of Barcelona, Barcelona, Spain | IEEE Transactions on Electron Devices | 2016-02-24 | 2016 | 63 | 3 | 1246 | 1253 | Application specific printed electronic circuits (ASPECs) are the corresponding term with application-specified ICs for printed electronics. The same as any new technology, printed electronics is suffering from some restrictions in design and process technology aspects. An important stage in the ASPEC design is the final wiring of the organic thin-film transistor arrays or gate arrays to customize it to implement any specific target application that fits in their structure. In this paper, we evaluate two additive manufacturing technologies: aerosol jet using Optomec M3D and electrohydrodynamic printer using superfine inkjet. Both techniques are based on direct-writing of the pattern corresponding to any individual circuit being fabricated (digital printing) enabled by the mask-free noncontact deposition of materials. Finally, these structures will be compared with the corresponding photolithography mask technology. Some parameterized test vehicles, with different instantiations for the variation of line widths and separations, have been designed to be wired using the target technologies. These test vehicles have been fabricated at the Centre for Process Innovation by a five masks lithography and subtractive patterning technology. Results show that both direct printing technologies are feasible for the fabrication of the gate-array customization, thus allowing individual personalization of every circuit what can produce added value functionalities at low cost such as the equivalent effect of having an ROM memory which final contents could be customized at home by using low-cost digital printing technologies. Further interactions between transistor bulk and wiring technologies can improve the obtained performance in order to end up in an industrialized process. | 1557-9646 |  | 10.1109/TED.2016.2522388 | Ministerio de Econom铆a y Competitividad through the ASPEC-TDK Project(grant numbers:TEC2011-29800-C03-03,TEC2014-59679-C2-2-R); NeuDrive Ltd; Academy of Finland(grant numbers:288945); | https://ieeexplore.ieee.org/stamp/stamp.jsp?arnumber=7404246 | Additive manufacturing;aerosol jet (AJ);application specific printed electronic circuits (ASPECs);application-specified IC (ASIC);gate array;photolithography;printed electronics;superfine inkjet (SIJ).;Additive manufacturing;aerosol jet (AJ);application specific printed electronic circuits (ASPECs);application-specified IC (ASIC);gate array;photolithography;printed electronics;superfine inkjet (SIJ) | Printing;Vehicles;Wires;Metallization;Logic gates;Wiring;Lithography | aerosols;application specific integrated circuits;digital printing;electrohydrodynamics;ink jet printing;masks;metallisation;nanopatterning;photolithography;printed circuits;read-only storage;thin film transistors | subtractive patterning technology;ROM memory;low-cost digital printing technologies;transistor bulk;masks lithography;mask-free noncontact deposition;direct writing;electrohydrodynamic printer;Optomec M3D;aerosol jet;additive manufacturing technologies;gate arrays;organic thin film transistor arrays;final wiring;application-specified IC;metallization;photolithography printing;superfine inkjet;ASPEC;application specific printed electronic circuits |  | 25 |  | 43 | IEEE | 2016-02-11 |  |  | IEEE | IEEE Journals
Development of a Simple Manufacturing Process for All-Inkjet Printed Organic Thin Film Transistors and Circuits | E. Ramon; C. Mart铆nez-Domingo; A. Alcalde-Aragon茅s; J. Carrabina | Universitat Aut貌noma de Barcelona (UAB), Catalonia, Spain; Universitat Aut貌noma de Barcelona (UAB), Catalonia, Spain; Universitat Aut貌noma de Barcelona (UAB), Catalonia, Spain; Research Group Embedded Computation in HW/SW Platforms and Systems Laboratory and CEPHIS (CSIC-Consejo Superior de Investigaciones Cientificas- Associated Unit), Universitat Aut貌noma de Barcelona (UAB), Catalonia, Spain | IEEE Journal on Emerging and Selected Topics in Circuits and Systems | 2017-05-20 | 2017 | 7 | 1 | 161 | 170 | In the last years there has been a growing interest in the realization of low-cost, flexible and large area electronic systems such as item-level RFID tags, flexible displays or smart labels, among others. Specifically, inkjet printing technology has been increasingly applied as advanced deposition technology in the field of printed electronics due to the high flexibility in terms of patterns (mask-less) and materials, and its low cost approach as only a small amount of materials is required in comparison to other solution-based deposition techniques. Our work focuses on the development of Organic Thin Film Transistors (OTFTs) by using organic, inorganic inks and low-cost all-inkjet purely printing process, thus centring the effort in the design, manufacturing and characterization point of view in order to fabricate all-inkjet printed organic integrated circuits. Electrical and morphological characterizations were performed in order to obtain device statistics to investigate the origins of the failures responsible for the low yields. Most of research works are based on laboratory inkjet equipment for manufacturing using single nozzle systems to fabricate small numbers of devices. The variability and mismatch of the printed devices are underrepresented in literature and are key factors towards commercialization of printed electronics. | 2156-3365 |  | 10.1109/JETCAS.2016.2617205 | Spanish government(grant numbers:ASPEC-TDK (TEC2011-29800),SIRX-MMT (TEC2014-59679)); Catalan(grant numbers:2014-SGR-01452); EU FP7(grant numbers:TDK4PE (contract 287682)); | https://ieeexplore.ieee.org/stamp/stamp.jsp?arnumber=7756328 | Additive manufacturing;digital printing;flexible printed circuits;inkjet printing MISFETs;organic electronics;organic thin film transistors (OTFTs);reliability and statistics | Printing;Organic thin film transistors;Ink;Dielectrics;Electrodes;Substrates | ink jet printing;manufacturing processes;nozzles;thin film circuits;thin film transistors | all-inkjet printed organic thin film transistors;all-inkjet printed organic thin film circuits;simple manufacturing process;low-cost flexible large area electronic systems;item-level RFID tags;flexible displays;smart labels;advanced deposition technology;printed electronics;OTFT;inorganic ink;low-cost all-inkjet purely printing process;all-inkjet printed organic integrated circuits;electrical characterizations;morphological characterizations;device statistics;laboratory inkjet equipment;single nozzle system manufacturing |  | 13 |  | 30 | IEEE | 2016-11-24 |  |  | IEEE | IEEE Journals
Investigation of the Possibilities of Printing Multilayer Printed Circuit Boards on a Dragonfly 3D Printer with Expired Nanoink | D. S. Vorunichev | The Department of Radio Electronic Tools Design and Production, MIREA 鈥?Russian Technological University, Moscow, Russia | 2021 International Conference on Quality Management, Transport and Information Security, Information Technologies (IT&QM&IS) | 2021-12-22 | 2021 |  |  | 476 | 479 | The innovative technology of additive manufacturing printing of multilayer PCB prototypes today allows complex designs of electronic devices to be printed on the DragonFly 2020 LDM 3D printer in a design center without traditional factory production. The technology uses only two materials, conductive nanoink based on 50% silver with a shelf life of 12 months and dielectric nanoink based on acrylate with a shelf life of 9 months. The article discusses the successful practical experience of using expired ink in printing. The design and technological aspects, possibilities and limitations of the non-documented procedure are presented. |  | 978-1-6654-3302-0 | 10.1109/ITQMIS53292.2021.9642766 |  | https://ieeexplore.ieee.org/stamp/stamp.jsp?arnumber=9642766 | 3D printing;multilayer printed circuit boards;prototyping;LDM;additive technology;3D printer electronics;nanoinks | Silver;Three-dimensional displays;Printed circuits;Prototypes;Ink;Nonhomogeneous media;Three-dimensional printing | ink;printed circuits;prototypes;silver;three-dimensional printing | printing multilayer printed circuit boards;innovative technology;additive manufacturing printing;complex designs;electronic devices;DragonFly 2020 LDM 3D printer;conductive nanoink;shelf life;dielectric nanoink;expired nanoink printing;multilayer PCB prototype;factory production;time 12.0 month;time 9.0 month;Ag |  |  |  | 7 | IEEE | 2021-12-22 |  |  | IEEE | IEEE Conferences
Recommendations to Ensure the Circuit's Safety in the In-Circuit Reengineering of the Printed Circuit Configuration in the Information Security Management System of the Radio-Electronic Industry Companies | D. S. Vorunichev; M. S. Kostin | The Department of Radio Electronic Tools Design and Production, The Institute of Radio Engineering and Telecommunications Systems, RTU MIREA, Moscow, Russia; The Department of Radio Electronic Tools Design and Production, The Institute of Radio Engineering and Telecommunications Systems, RTU MIREA, Moscow, Russia | 2019 International Conference Quality Management | Transport and Information Security | Information Technologies" (IT&QM&IS)" | 2019-12-12 | 2019 |  |  | 116 | 118 | The conceptual technology of in-circuit circuit analysis of the configuration of the printed circuit of a radio-electronic device is reviewed including in-circuit measurements of the device radio-technical characteristics. It is shown that the in-circuit analysis does not involve the dismantling of the printed circuit board or the breaking of the electrical circuits connections in the basic circuit arrangement of functional modules in the printed circuit structure. The in-circuit analysis allows for the selective formation of a list of elements in the device without the risk of electrical damage to radio elements of the structure. Major design and technological recommendations are proposed and formulated for ensuring circuit safety in the in-circuit reengineering of the printed circuit configuration in the information management safety system of radio-electronic industry companies. |  | 978-1-7281-2595-4 | 10.1109/ITQMIS.2019.8928408 |  | https://ieeexplore.ieee.org/stamp/stamp.jsp?arnumber=8928408 | in-circuit reengineering;PCB;signal processes;information safety;radio-electronic industry | Integrated circuits;Transmission line matrix methods;Resistors;Printed circuits;Electrodes;Resistance;Probes | integrated circuit design;mathematical analysis;printed circuits;radio equipment | in-circuit reengineering;printed circuit configuration;information security management system;radio-electronic industry companies;in-circuit circuit analysis;radio-electronic device;in-circuit measurements;device radio-technical characteristics;in-circuit analysis;printed circuit board;electrical circuits connections;printed circuit structure;radio elements;circuit safety;information management safety system |  | 3 |  | 4 |  | 2019-12-12 |  |  | IEEE | IEEE Conferences
Application of via post interconnection for build up printed circuit board | T. Kobayashi; S. Itaya; K. Ikeda; J. Kawasaki; H. Honma | Kanto Gakuin University, Japan; Oki Electric Industry Company Limited, Japan; Oki Printed Circuits Company Limited, Japan; Kanto Gakuin University, Japan; Kanto Gakuin University, Japan | 2nd 1998 IEMT/IMC Symposium (IEEE Cat. No.98EX225) | 2002-08-06 | 1998 |  |  | 312 | 315 | Recently, printed circuit boards (PCBs) have been downsized and electronic circuits have become more dense, because of the tendency for electronic component miniaturization. With the shrinkage of PCBs, the build up process has become an important production technique in PCB preparation. For the build up technique, each of the electric circuit layers is electrically connected with via holes. The via holes are metallized by means of electroless plating and electroplating of copper. In the electroless plating process with miniaturization of via hole diameter, if the via hole deposition uniformity is decreased, the electrical reliability between the layers significantly deteriorates. Accordingly, the authors investigated build up printed circuit boards using via posts, which are metallized using the Cu electroplating method. The shear strength between electroplated via posts and electrolessly plated underlayers was evaluated. It was found that electroplated via posts with higher shear strength are obtained by optimization of the pretreatment process and electroplating conditions. In particular, it was important that oxide films on the copper underlayer were removed for improved shear strength. |  | 0-7803-5090-1 | 10.1109/IEMTIM.1998.704666 |  | https://ieeexplore.ieee.org/stamp/stamp.jsp?arnumber=704666 |  | Integrated circuit interconnections;Printed circuits;Copper;Resins;Conductive films;Production;Conductors;Insulation;Resists;Metallization | printed circuit manufacture;printed circuit testing;assembling;electroplating;metallisation;circuit reliability;shear strength;optimisation;electroless deposition;surface treatment | via post interconnection;build up printed circuit boards;PCB downsizing;electronic circuit density;electronic component miniaturization;PCB shrinkage;build up process;PCB preparation;production technique;build up technique;electric circuit layers;via hole electrical connection;via hole metallization;Cu electroless plating;Cu electroplating;electroless plating process;via hole diameter miniaturization;via hole deposition uniformity;electrical reliability;via posts;via post metallization;shear strength;electroplated via posts;electrolessly plated underlayers;pretreatment process optimization;electroplating conditions optimization;oxide film removal;copper underlayer;Cu;CuO-Cu |  |  | 1 | 3 |  | 2002-08-06 |  |  | IEEE | IEEE Conferences
Selected solutions in Printed Circuit Boards for silicon detector readout integrated circuits testing | K. Kasi艅ski | Department of Measurement and Instrumentation, AGH University of Science and Technology, Krakow, Poland | Proceedings of the 18th International Conference Mixed Design of Integrated Circuits and Systems - MIXDES 2011 | 2011-09-08 | 2011 |  |  | 507 | 510 | The design of the PCBs (Printed Circuit Board) for testing naked die integrated circuits involves a series of tradeoffs. On the one hand the test setup should be as flexible as possible to provide means to diagnose or debug it during the first start-up, slightly modify the circuit for the second-step testing and should be accessible for an easy probe connection etc. On the other hand the circuit should be interference-proof and fully exploit the ASIC's capabilities. Enough to say that poorly designed PCB for the mixed-signal low-power, low-noise integrated circuit can successfully compromise the possible good noise-performance. This paper presents some solutions implemented by the author in test PCBs for the silicon detector readout integrated circuits designed at the AGH-UST ASIC design group. |  | 978-83-932075-2-7 |  |  | https://ieeexplore.ieee.org/stamp/stamp.jsp?arnumber=6015975 | PCB;ASIC;tests;silicon detectors;printed circuit board;integrated circuit | Application specific integrated circuits;Detectors;Capacitors;Power supplies;Silicon;Connectors | application specific integrated circuits;integrated circuit design;low-power electronics;printed circuit design;printed circuit testing;readout electronics;silicon | printed circuit boards;silicon detector;readout integrated circuits testing;naked die integrated circuits;start up;second step testing;interference proof;ASIC;mixed signal low power low noise integrated circuit |  | 1 | 2 | 4 |  | 2011-09-08 |  |  | IEEE | IEEE Conferences
Printed detection and resonant circuit for AM radio | J. Noh; N. Lim; J. Kim; V. Subramanian; G. Cho | Department of Printed Electronics of World Class University Program, Sunchon National University, Sunchon, Jeonnam, South Korea; Printed Electronics Research Institute, PARU Company, Sunchon, South Korea; Printed Electronics Research Institute, PARU Company, Sunchon, South Korea; Electrical Engineering and Computer Sciences, University of California Berkeley, Berkeley, CA, USA; Department of Printed Electronics of World Class University Program, Sunchon National University, Sunchon, Jeonnam, South Korea | 2009 IEEE International Symposium on Assembly and Manufacturing | 2010-01-12 | 2009 |  |  | 167 | 170 | In this paper, we have employed printing technologies to print resonant circuit and detection circuit for an amplitude modulation system (AM radio), which consist of a printed inductor, capacitor, resistor and diode on plastic foils for using as an AM radio circuit. To test the printed inductor, capacitor, resistor and diode as components of AM radio, we selected 640 KHz, the strongest AM frequency in Sunchon City, Korea and monitored the audio signal by replacing each components by printed one. |  | 978-1-4244-4627-8 | 10.1109/ISAM.2009.5376911 |  | https://ieeexplore.ieee.org/stamp/stamp.jsp?arnumber=5376911 |  | RLC circuits;Inductors;Capacitors;Resistors;Diodes;Printing;Amplitude modulation;Plastics;Circuit testing;Frequency | amplitude modulation;detector circuits;printed circuits | printed detection circuit;resonant circuit;amplitude modulation radio;printed inductor;frequency 640 kHz |  |  |  | 12 |  | 2010-01-12 |  |  | IEEE | IEEE Conferences
Enabling Electronics With Physically Flexible ICs and Hybrid Manufacturing | D. Hackler; D. G. Sime; S. F. Wald | American Semiconductor, Inc., Boise, ID, USA; Soligie Print Electronics, Savage, MN, USA; American Semiconductor, Inc., Boise, ID, USA | Proceedings of the IEEE | 2015-05-19 | 2015 | 103 | 4 | 633 | 643 | Printed and flexible electronic components have been used and proposed in a wide range of markets, including biomedical, environmental, computers, energy, and communication. Fully printed and flexible electronic systems promise great advantages in ease of manufacture, weight, durability, and physical conformity, but such systems have failed to achieve widespread adoption. Printed technology still seeks solutions in the areas of complex logic, analog circuitry, power usage, and light emission. First, the benefits and challenges of taking hybrid manufacturing approaches that combine printed components with either traditional integrated circuits or recently fabricated complex flexible devices are discussed. Second, a recently realized set of physically flexible integrated circuits poised to accelerate the development of flexible sensor systems is presented, enabling the combination of low cost and large format printed systems with high performance and low-power silicon-based semiconductors. The chip set addresses the three requirements of flexible sensor systems, namely, sensor readout, signal processing, and communications with three chips-an analog-to-digital converter, a microcontroller, and an RF communicator. This technology may revolutionize such things as smart, wearable consumer devices, flexible and conformal industrial applications, and smart structures for military, automotive, and aerospace. | 1558-2256 |  | 10.1109/JPROC.2015.2399305 | Air Force Research Laboratory(grant numbers:FA8650-14-C-50); FlexTech Alliance Development Agreement(grant numbers:RFP13-162); | https://ieeexplore.ieee.org/stamp/stamp.jsp?arnumber=7110432 | Flexible electronics;flexible printed circuits;hybrid integrated-circuit fabrication;hybrid integrated-circuit interconnections;hybrid integrated-circuit packaging;hybrid integrated circuits;integrated-circuit manufacture;printed-circuit fabrication;printed-circuit layout;printed circuits;product development;remote sensing;structural engineering | Printing;Silicon;Integrated circuit design;Reliability;Integrated circuits;Printed circuits;Flexible electronics;Manufacturing processes | analogue integrated circuits;analogue-digital conversion;elemental semiconductors;flexible electronics;logic circuits;microcontrollers;printed circuits;silicon | physically flexible integrated circuit;hybrid manufacturing;printed electronic components;flexible electronic components;printed technology;complex logic;analog circuitry;power usage;light emission;combine printed components;flexible sensor systems;format printed systems;low-power silicon-based semiconductors;sensor readout;signal processing;signal communications;analog-to-digital converter;microcontroller;radiofrequency communicator;Si |  | 14 | 7 | 11 | EU | 2015-05-19 |  |  | IEEE | IEEE Journals
Analog Characteristics of Fully Printed Flexible Organic Transistors Fabricated With Low-Cost Mass-Printing Techniques | B. Kheradmand-Boroujeni; G. C. Schmidt; D. Hoft; R. Shabanpour; C. Perumal; T. Meister; K. Ishida; C. Carta; A. C. Hubler; F. Ellinger | Chair for Circuit Design and Network Theory, Dresden University of Technology, Dresden, Germany; Institute for Print and Media Technology, Chemnitz University of Technology, Chemnitz, Germany; Institute for Print and Media Technology, Chemnitz University of Technology, Chemnitz, Germany; Chair for Circuit Design and Network Theory, Dresden University of Technology, Dresden, Germany; Chair for Circuit Design and Network Theory, Dresden University of Technology, Dresden, Germany; Chair for Circuit Design and Network Theory, Dresden University of Technology, Dresden, Germany; Chair for Circuit Design and Network Theory, Dresden University of Technology, Dresden, Germany; Chair for Circuit Design and Network Theory, Dresden University of Technology, Dresden, Germany; Institute for Print and Media Technology, Chemnitz University of Technology, Chemnitz, Germany; Chair for Circuit Design and Network Theory, Dresden University of Technology, Dresden, Germany | IEEE Transactions on Electron Devices | 2014-04-21 | 2014 | 61 | 5 | 1423 | 1430 | Fully printed organic field effect transistors (OFETs) are fabricated on a flexible, 100-渭m-thick, polyethylene terephthalate substrate using high-throughput printing techniques: 1) Cyflex; 2) gravure; 3) screen; and 4) flexographic printing without using a cleanroom, and below 130掳C. The dependence of the transconductance gm, transit-frequency fT, and intrinsic-gain on the bias drain current ID are measured. The OFETs show intrinsic gain for ID >10 nA mm (per millimeter width), and reach fT=64 kHz at ID = 16 渭A/mm, whereas the gm loss with frequency is 10% up to fT. Unlike silicon MOSFETs, the dependence of the OFET gm on the fT in the subthreshold region is found to be weaker than ID1.0. In addition, the overlap capacitance of the staggered-geometry OFET shows strong frequency dependence, and this is shown to be related to the overlap semiconductor. For the first time, it is found that the impact of process variations and bias stress on the OFET analog characteristics can be significantly attenuated by biasing the device at a fixed ID. This approach is tested on an array of five amplifiers, reaching the gain-bandwidth product of 32 kHz, within 卤3.7% variations. | 1557-9646 |  | 10.1109/TED.2014.2315038 |  | https://ieeexplore.ieee.org/stamp/stamp.jsp?arnumber=6802824 | Amplifiers;analog circuits;flexible printed circuits;organic thin film transistors;process variations | OFETs;Semiconductor device measurement;Capacitance;Frequency measurement;Dielectrics;Printing;Electrical resistance measurement | amplifiers;flexible electronics;organic field effect transistors;polymer films;printing;thin film transistors | analog characteristics;low cost mass-printing techniques;fully printed organic field effect transistors;OFET;polyethylene terephthalate substrate;high throughput printing techniques;Cyflex printing techniques;gravure printing techniques;screen printing techniques;flexographic printing;transconductance;transit frequency;intrinsic gain;bias drain current;overlap semiconductor;bias stress;audio amplifiers;frequency 64 kHz;frequency 32 kHz |  | 20 |  | 21 | IEEE | 2014-04-21 |  |  | IEEE | IEEE Journals
A Novel Printed-Lookup-Table-Based Programmable Printed Digital Circuit | A. T. Erozan; D. D. Weller; F. Rasheed; R. Bishnoi; J. Aghassi-Hagmann; M. B. Tahoori | Institute of Nanotechnology, Karlsruhe Institute of Technology, Karlsruhe, Germany; Institute of Nanotechnology, Karlsruhe Institute of Technology, Karlsruhe, Germany; Institute of Nanotechnology, Karlsruhe Institute of Technology, Karlsruhe, Germany; Computer Engineering Laboratory, Delft University of Technology, Delft, The Netherlands; Electrical Engineering Department, Offenburg University of Applied Sciences, Offenburg, Germany; Chair of Dependable Nano Computing, Karlsruhe Institute of Technology, Karlsruhe, Germany | IEEE Transactions on Very Large Scale Integration (VLSI) Systems | 2020-05-29 | 2020 | 28 | 6 | 1496 | 1504 | Advances in printed electronics (PE) enables new applications, particularly in ultra-low-cost domains. However, achieving high-throughput printing processes and manufacturing yield is one of the major challenges in the large-scale integration of PE technology. In this article, we present a programmable printed circuit based on an efficient printed lookup table (pLUT) to address these challenges by combining the advantages of the high-throughput advanced printing and maskless point-of-use final configuration printing. We propose a novel pLUT design which is more efficient in PE realization compared to existing LUT designs. The proposed pLUT design is simulated, fabricated, and programmed as different logic functions with inkjet printed conductive ink to prove that it can realize digital circuit functionality with the use of programmability features. The measurements show that the fabricated LUT design is operable at 1 V. | 1557-9999 |  | 10.1109/TVLSI.2020.2980931 | Ministry of Science, Research and Arts of the State of Baden-W眉rttemberg through the MERAGEM Doctoral Program; | https://ieeexplore.ieee.org/stamp/stamp.jsp?arnumber=9046766 | Electrolyte-gated transistor (EGT);emerging technologies;Internet of Things (IoT);lookup table (LUT);low power;printed electronics (PE);security;yield | Fabrication;Table lookup;Transistors;Logic gates;Ink jet printing;Printed circuits | digital circuits;ink jet printing;network synthesis;printed circuits;programmable circuits;table lookup | high-throughput advanced printing;logic functions;programmability features;large-scale integration;digital circuit functionality;inkjet printed conductive ink;PE realization;novel pLUT design;maskless point-of-use final configuration printing;advanced printing;efficient printed lookup table;programmable printed circuit;PE technology;manufacturing yield;printing processes;ultra-low-cost domains;printed electronics;novel printed-lookup-table-based programmable printed digital circuit;voltage 1.0 V |  | 3 |  | 37 | IEEE | 2020-03-25 |  |  | IEEE | IEEE Journals
RF Printed Circuit Partially Combined With the inkjet-Printing Technology | Y. Sugiyama; H. Ishibashi; T. Oshima; T. Takahashi; Y. Inasawa; H. Harada | Mitsubishi Electric Corporation, Kanagawa, Japan; Mitsubishi Electric Corporation, Kanagawa, Japan; Mitsubishi Electric Corporation, Kanagawa, Japan; Mitsubishi Electric Corporation, Kanagawa, Japan; Mitsubishi Electric Corporation, Kanagawa, Japan; Kishu Giken Kogyo Co., Ltd, Wakayama, Japan | 2021 IEEE Asia-Pacific Microwave Conference (APMC) | 2022-01-03 | 2021 |  |  | 166 | 168 | In this paper we propose RF printed circuit partially combined with the inkjet-printing technology. Since the inkjet printing technology can customize circuit patterns easily, it is suitable for custom production. However, the ink for the inkjet-printing has a lower conductivity than copper foil which has been generally used for conventional printed circuits. The low conductivity causes loss in the RF circuit. In order to solve this problem, we propose RF printed circuit partially combined with the inkjet-printing technology. In the proposed method, we firstly prepare the common printed circuit boards that are produced by the conventional printing technologies such as chemical etching, and then customize them on demand by minimum inkjet-printing. This method realizes custom production of various circuits. in addition, it can reduce inkjet pattern area and loss in RF circuit. |  | 978-1-6654-3782-0 | 10.1109/APMC52720.2021.9661622 |  | https://ieeexplore.ieee.org/stamp/stamp.jsp?arnumber=9661622 | ink;inkjet-printing;power divider;coupler | Radio frequency;Power dividers;Silver;Printed circuits;Production;Conductivity;Microwave circuits | ink jet printing;printed circuits | inkjet-printing technology;printed circuit boards;RF printed circuit;copper foil;chemical etching |  |  |  | 10 | IEEE | 2022-01-03 |  |  | IEEE | IEEE Conferences
Reliability investigations of printed circuit boards | S. Ehrler | Printed Circuit Organization Boblingen, Hewlett-Packard GmbH, Boblingen, Germany | 2nd 1998 IEMT/IMC Symposium (IEEE Cat. No.98EX225) | 2002-08-06 | 1998 |  |  | 236 |  | Summary form only given. Reliability is one of the key performance measures of current printed circuit boards. This paper deals with the reliability of various PCB base materials. The influence of plated Cu-thickness, surface finish metallization and aspect ratio and the possible difference between connections on the outer and inner layers of a board are considered. |  | 0-7803-5090-1 | 10.1109/IEMTIM.1998.704628 |  | https://ieeexplore.ieee.org/stamp/stamp.jsp?arnumber=704628 |  | Printed circuits;Metallization;Materials reliability;Inorganic materials;Vehicles;Assembly;Production;Life testing;Electric shock;Temperature | printed circuit testing;printed circuits;metallisation;surface treatment;circuit reliability | reliability;printed circuit boards;performance measures;PCB base materials;plated Cu-thickness;surface finish metallization;surface finish aspect ratio;board inner layer connections;board outer layer connections;Cu |  | 1 |  |  |  | 2002-08-06 |  |  | IEEE | IEEE Conferences
Co-Design between Semiconductor, Low-Variation Fully-Additive Printed/Flexible Printing and Variation-Tolerant Digital Circuit Design: (Invited Paper) | J. Chang; T. Ge; T. Lin | Virtus 鈥?IC Design Centre of Excellence, School of Electrical and Electronic Engineering, Nanyang Technological University, Singapore; Virtus 鈥?IC Design Centre of Excellence, School of Electrical and Electronic Engineering, Nanyang Technological University, Singapore; Virtus 鈥?IC Design Centre of Excellence, School of Electrical and Electronic Engineering, Nanyang Technological University, Singapore | 2020 4th IEEE Electron Devices Technology & Manufacturing Conference (EDTM) | 2020-06-16 | 2020 |  |  | 1 | 4 | The low carrier mobility of (printed) semiconductors and high variations of the printed/flexible electronic elements are some of the most difficult challenges for the practical realization of complex printed/flexible electronic circuits. Although contemporary circuit designs accommodate some degree of process variations in conventional silicon processes largely by negative feedback, negative feedback is largely inapplicable in printed/flexible electronics. This is because the gain of the transistors is too low in electronic circuits to realize high open-loop gain, but also because negative feedback is inapplicable to digital circuits in the traditional sense. In this paper, we describe the co-design between the first three supply chains of Printed/Flexible Electronics 鈥?the co-design between our modified semiconductor, Fully-Additive Low-Temperature All-Air Low-Variation Printed/Flexible Electronics printing process and a process-variation-tolerant digital circuit design methodology. The first two co-design supply chains pertain to a low-cost screen-printing process while the last co-design chain pertains to the Quasi-Delay-Insensitive asynchronous-logic digital design methodology (vis-脿-vis synchronous-logic) that is self-timed, hence virtually tolerant to any variations. We will also delineate our measurements on digital circuit based on codesign of the aforesaid supply chains, depicting the merits of our modified semiconductor, low-variation printing process, and the ensuing functional printed digital circuit. |  | 978-1-7281-2539-8 | 10.1109/EDTM47692.2020.9118043 |  | https://ieeexplore.ieee.org/stamp/stamp.jsp?arnumber=9118043 | Printed/Flexible Electronics;Organic Electronics;Process Variations;Fully-Additive;Digital Design | Printing;Semiconductor device measurement;Negative feedback;Design methodology;Supply chains;Silicon;Manufacturing | asynchronous circuits;digital circuits;flexible electronics;logic design;printed circuit design | low carrier mobility;contemporary circuit designs;negative feedback;co-design supply chains;low-cost screen-printing process;low-variation printing process;functional printed digital circuit;process-variation-tolerant digital circuit design;low-variation fully-additive printed-flexible printing;co-design chain;printed-flexible electronics;quasidelay-insensitive asynchronous-logic digital design;open-loop gain |  |  |  | 9 |  | 2020-06-16 |  |  | IEEE | IEEE Conferences
Characterization of Flex to Printed Circuit Board Interconnections Using Insertion Connectors | C. Person; D. N. Guyen; J. Ph Coupez; P. Minard; D. Lohine Tong; P. Borel; D. Izoard | LabSTICC, IMT Atlantique, France; LabSTICC, IMT Atlantique, France; LabSTICC, IMT Atlantique, France; Technicolor Connected Home, France; Technicolor Connected Home, France; Centre Technique du Papier, France; Centre Technique du Papier, France | 2018 13th European Microwave Integrated Circuits Conference (EuMIC) | 2018-11-18 | 2018 |  |  | 377 | 380 | Advanced internet and multimedia set-top boxes are today massively based on 4*4 MIMO systems, with multi-sub-bands standards (WIFI bands, LTE, Bluetooth, ...). Interconnections between the numerous access ports of different radio chipsets mounted on a main PCB (Printed Circuit Board) and multiple antennas spatially distributed on the plastic casing become therefore a great challenge for cost and performances motivations. The flex technology, based on well-controlled and low cost process, brings new functionalities and opportunities for assembling sub-systems, under compactness considerations, as well as electrical performances improvement. In this paper, we discuss about the characterisation of connectors used for flexible printed circuit to a main PCB interconnections. The choice of the connectors is a critical issue, and must be properly done considering both local ground and signal interconnections constraints. Simulation and measurements are performed up to 15Ghz covering WIFI bands. |  | 978-2-87487-052-1 | 10.23919/EuMIC.2018.8539870 |  | https://ieeexplore.ieee.org/stamp/stamp.jsp?arnumber=8539870 | RF interconnection;Flexible Printed Circuit;paper substrates;conformable structure | Connectors;Flexible printed circuits;Integrated circuit interconnections;Substrates;Contacts;Radio frequency;Antennas | Bluetooth;electric connectors;flexible electronics;MIMO communication;printed circuit interconnections;wireless LAN | MIMO systems;access ports;radio chipsets;signal interconnections constraints;main PCB interconnections;flexible printed circuit;electrical performances improvement;low cost process;plastic casing;multisub-bands standards;multimedia set-top boxes;insertion connectors;Printed Circuit Board interconnections;frequency 15.0 GHz |  |  |  | 3 |  | 2018-11-18 |  |  | IEEE | IEEE Conferences
Technology Development for Direct-Printed Dual-Gate Organic TFT Circuit Fabrication with 3-D Integration | J. Kwon; W. Kim; Y. Lee; S. Jung | NA; NA; NA; NA | 2019 IEEE International Flexible Electronics Technology Conference (IFETC) | 2020-04-23 | 2019 |  |  | 1 | 1 | The direct printing of organic thin-film transistors (TFTs) gives us a facile and fast route to fabrication of freeform electronic applications on a flexible substrate. However, despite the significant improvement of carrier mobilities of organic semiconductors, electronics industry still has not adopted the printed organic TFTs for manufacturing electronic applications. The low resolution, large feature size, and variation of inkjet printing process have limited the implementation of organic integrated circuits with reasonable transistor densities and uniformity. To overcome these problems, we have developed robust inkjet design rules for high-yield circuit pattern generation and a three-dimensional (3-D) integration process for high-density printed dual-gate (DG) organic TFT circuit fabrication-complementary TFTs are stacked in transistor-on-transistor manner. In this work, all the functional layers including electrodes and semiconductors are fully printed except a Parylene dielectric that is formed by chemical vapor deposition. The design rules have been developed via a systematic study on the influence of inkjet printing parameters (substrate temperature and drop spacings) on the minimum width, smoothness, and reproducibility of printed metal lines in vertical and horizontal axes. The stacked DG TFTs showed average carrier mobilities of around 0.1 and 0.7 cm&2hat;/(Vs) for the n-type and p-type TFTs, respectively, showing exceptional uniformity and long-term stability at 5 V operation voltage. We successfully fabricated 7-stage ring-oscillator on a flexible PEN film with the maximum frequency of 200 Hz and a gate delay of 340 us and also demonstrated 3-D NAND-based logic design. We believe our printed circuit design approach based on the robust printing rules provides a path to systematic printed flexible circuit design with high transistor density, high yield, and high uniformity which are critical for the realization of printed organic electronics applications. |  | 978-1-7281-1778-2 | 10.1109/IFETC46817.2019.9073763 |  | https://ieeexplore.ieee.org/stamp/stamp.jsp?arnumber=9073763 |  | Printing;Thin film transistors;Fabrication;Substrates;Robustness;Systematics | carrier mobility;flexible electronics;ink jet printing;integrated circuit design;logic design;organic semiconductors;oscillators;printed circuit design;thin film transistors;three-dimensional integrated circuits | carrier mobilities;3-D NAND-based logic design;printed organic electronics applications;direct-printed dual-gate organic TFT circuit fabrication;thin-film transistors;organic semiconductors;electronics industry;printed organic TFT;inkjet printing process;organic integrated circuits;circuit pattern generation;dual-gate organic TFT circuit fabrication;complementary TFT;inkjet design rules;printed flexible circuit design;voltage 5.0 V |  |  |  | 0 |  | 2020-04-23 |  |  | IEEE | IEEE Conferences
Optical and Electrical Control in Printed Circuit Board Manufacturing | E. D. Kanygina; O. V. Denisova; I. V. Rastvorova | Electromechanical Faculty, Saint Petersburg Mining Universite, Saint Petersburg, Russia; Electromechanical Faculty, Saint Petersburg Mining Universite, Saint Petersburg, Russia; Electromechanical Faculty, Saint Petersburg Mining Universite, Saint Petersburg, Russia | 2019 IEEE Conference of Russian Young Researchers in Electrical and Electronic Engineering (EIConRus) | 2019-03-03 | 2019 |  |  | 536 | 538 | Quality control is increasingly important in printed circuit board manufacturing to be sure that electronic equipment is reliable.Under the circumstances, optical and electrical methods were here applied to test printed circuit boards.During electrical control, a flying probe test revealed such typical discontinuities in the electrical circuits of printed circuit boards as open circuit defects and short. According to the tests, the discontinuities were caused by such defects as etching, foreign inclusions and the reduction of the distance between conductors, as well. Both optical and electrical approaches to control the quality of printed circuit boards are able to make the system of quality control much more efficient. | 2376-6565 | 978-1-7281-0339-6 | 10.1109/EIConRus.2019.8656918 |  | https://ieeexplore.ieee.org/stamp/stamp.jsp?arnumber=8656918 | quality control;electrical control;optical control;printed circuit boards | Printed circuits;Manufacturing;Optical control;Conductors;Quality control;Resistance;Etching | printed circuit manufacture;printed circuit testing;probes;quality control | electrical control;electrical circuits;open circuit defects;quality control;printed circuit board manufacturing;optical methods;flying probe test |  | 10 |  | 5 |  | 2019-03-03 |  |  | IEEE | IEEE Conferences
Discussion on the Measurement of Ionic Contamination on the Surface of Printed Circuit Board Assembly | Y. Li; Z. Qin; P. Jiang; X. Guo; F. Xie; H. He | China Electronic Product Reliability and Environmental Testing Research Institute, Guangzhou, China; Chongqing CEPREI Industrial Technology Research Institute Co., Ltd, Chongqing, China; Chongqing CEPREI Industrial Technology Research Institute Co., Ltd, Chongqing, China; China Electronic Product Reliability and Environmental Testing Research Institute, Guangzhou, China; Chongqing CEPREI Industrial Technology Research Institute Co., Ltd, Chongqing, China; Chongqing CEPREI Industrial Technology Research Institute Co., Ltd, Chongqing, China | 2022 23rd International Conference on Electronic Packaging Technology (ICEPT) | 2022-09-09 | 2022 |  |  | 1 | 3 | Three kinds of surface ionic contamination tests for printed circuit board (PCB) and printed circuit board assembly (PCBA) products were used in this study, including Ionic Cleanliness Testing (ICT), Resistance of Solvent Extraction (ROSE) and Ion Chromatography (IC). The results showed that the measured values of ionic contamination had increased with the increase of extraction time using the same test method and extraction temperature. In addition, the ionic contamination values detected by ICT and ROSE methods were higher than that of the IC tests. Therefore, the level of surface ionic contamination can be effectively detected in different processes by the above-mentioned three methods, which may guide the optimization of electronic processes and the selection of materials. |  | 978-1-6654-9905-7 | 10.1109/ICEPT56209.2022.9872545 |  | https://ieeexplore.ieee.org/stamp/stamp.jsp?arnumber=9872545 | Ionic Cleanliness Testing;Resistance of Solvent Extraction;Ion Chromatography;Ionic contamination values;Printed circuit board | Temperature measurement;Integrated circuits;Solvents;Surface contamination;Surface resistance;Printed circuits;Ions | assembling;chromatography;contamination;materials testing;printed circuit manufacture;printed circuit testing;printed circuits;solvents (industrial);surface cleaning;surface contamination | Solvent Extraction;test method;extraction temperature;ionic contamination values;ICT;IC tests;printed circuit board assembly;surface ionic contamination tests;Ionic Cleanliness |  |  |  | 6 | IEEE | 2022-09-09 |  |  | IEEE | IEEE Conferences
Printed Circuit Boards Short and Open Defects Detection by Thinning and Flood-fill Algorithms | R. Melnyk; Y. Havrylko; D. Hatsosh | Lviv Polytechnic National University,Software Department,Lviv,Ukraine; Lviv Polytechnic National University,Software Department,Lviv,Ukraine; Lviv Polytechnic National University,Software Department,Lviv,Ukraine | 2021 IEEE 16th International Conference on the Experience of Designing and Application of CAD Systems (CADSM) | 2021-04-02 | 2021 |  |  | 1 | 5 | The known thinning and flood-fill algorithms are implemented. Specific points in the skeleton of the etalon PCB image are being detected and with help of the flood-fill algorithm they are being assigned to the nested set model of the PCB image: board - chains - contacts - pixels. On the second step of the algorithm this model is being used to detect defects in the manufactured PCB. The second step contains the thinning and flood-fill algorithms too. Some examples are given to illustrate the approach. | 2572-7591 | 978-1-6654-3894-0 | 10.1109/CADSM52681.2021.9385261 |  | https://ieeexplore.ieee.org/stamp/stamp.jsp?arnumber=9385261 | printed circuit board;defect detection;chain;contact;pixel;short;open;flood-fill;thinning;skeleton | Solid modeling;Printed circuits;Linear approximation;Skeleton;Manufacturing;Integrated circuit modeling;Interferometers | automatic optical inspection;printed circuit design;printed circuit manufacture;printed circuit testing | flood-fill algorithm;etalon PCB image;printed circuit boards short defects detection;printed circuit boards open defects detection;nested set model |  |  |  | 15 |  | 2021-04-02 |  |  | IEEE | IEEE Conferences
Design for manufacturability for electronic design: a system for evaluating printed circuit design tradeoffs | W. Tani | Printed Circuit Division Research and Development, Hewlett Packard Company, Palo Alto, CA, USA | [1991 Proceedings] Eleventh IEEE/CHMT International Electronics Manufacturing Technology Symposium | 2002-08-06 | 1991 |  |  | 315 | 319 | A system for evaluating printed circuit design (PCD) tradeoffs during the electronic design process has been developed. The system consists of a stand-alone PC-based software tool and support documentation which describes system operation, content, methodology, optimization processes, and printed circuit technology selection criteria. At any stage of the PCD process, the system can be used to evaluate the advantages and disadvantages of potential board design alternatives. Example design tradeoffs include board cost vs. circuit density, electrical performance vs. cost, and cost vs. manufacturability. All tradeoffs are based on a set of models and metrics which predict board density and technology requirements, board cost, fabrication yield, and expected electrical performance ranges. System models and metrics are based on actual production fabrication capabilities. The system's potential for significantly reducing overall PCD cycle times while simultaneously satisfying overall board design constraints has been demonstrated.<> |  | 0-7803-0155-2 | 10.1109/IEMT.1991.279804 |  | https://ieeexplore.ieee.org/stamp/stamp.jsp?arnumber=279804 |  | Manufacturing;Costs;Printed circuits;Fabrication;Process design;Software tools;Documentation;Optimization methods;Predictive models;Production systems | circuit CAD;printed circuit design;printed circuit manufacture | manufacturability;printed circuit design tradeoffs;stand-alone PC-based software tool;support documentation;system operation;optimization processes;selection criteria;board design;electrical performance;board density;fabrication yield;overall PCD cycle times;board design constraints |  | 2 |  |  |  | 2002-08-06 |  |  | IEEE | IEEE Conferences
The method of automated evaluation of the deformation of the printed circuit board | O. V. Khomutskaya; A. M. Medvedev; M. A. Korobkov; S. V. Vancov | Moscow Aviation Institute (National Research University), Moscow, Russia; Moscow Aviation Institute (National Research University), Moscow, Russia; Moscow Aviation Institute (National Research University), Moscow, Russia; Moscow Aviation Institute (National Research University), Moscow, Russia | 2021 International Conference on Electrotechnical Complexes and Systems (ICOECS) | 2022-01-04 | 2021 |  |  | 510 | 512 | Increasing the mounting density of printed circuit boards, reducing the size of mounting and transition holes, and the size of the contact pads lead to an increase in the requirements for the positioning accuracy of the elements of the printed circuit board. This requirement becomes especially important in the production of multilayer boards, in which the mismatch of layers can lead to an incorrigible manufacturing defect. During the production process, the composite material of the base of the printed circuit board is deformed, leading to a significant displacement of the PCB elements. The presence of deformations can lead to several incorrigible defects, namely: removal of conductors, departure of contact pads, changes in the geometry of the edge of the printed circuit board, rupture of conductors and others that do not allow the manufacture of high-class precision boards. The paper analyzes the causes of deformations of printed circuit boards, considers the main types of deformation of printed circuit boards, the primary methods for measuring their deformation, offers a simple method for assessing the degree of deformation of a printed circuit board because of chemical, thermal, mechanical influences, and their combinations during the manufacturing process. The method involves obtaining an image of the printed circuit board before each stage of the technological process and comparing these images with the reference image received after the through-hole drilling stage. The method allows to evaluate of the deformation after any technological stage, is invariant to the deforming effect. |  | 978-1-6654-0727-4 | 10.1109/ICOECS52783.2021.9657420 |  | https://ieeexplore.ieee.org/stamp/stamp.jsp?arnumber=9657420 | printed circuit boards;multilayer printed circuit board layer;billet;layer deformation;deformation;deformation assessment | Manufacturing processes;Printed circuits;Production;Conductors;Nonhomogeneous media;Mechanical variables measurement;Thermal analysis | composite materials;printed circuit manufacture | printed circuit board;positioning accuracy;PCB elements;degree of deformation;manufacturing process;technological process |  |  |  | 11 | IEEE | 2022-01-04 |  |  | IEEE | IEEE Conferences
Topology editing strategies in the subsystem of printed circuit boards manufacturability improvement | R. Panchak; K. Kolesnyk; M. Lobur | CAD / CAM Department, Lviv Polytechnic National University, Lviv, Ukraine; CAD / CAM Department, Lviv Polytechnic National University, Lviv, Ukraine; CAD / CAM Department, Lviv Polytechnic National University, Lviv, Ukraine | 2011 11th International Conference The Experience of Designing and Application of CAD Systems in Microelectronics (CADSM) | 2011-04-07 | 2011 |  |  | 246 | 247 | This paper focuses on the variants of printed circuit boards topology editing strategies implemented in the subsystem of automatic printed circuit boards topology editing. Depending on the requirements for printed circuit board topology, a subsystem user can create variants of editing strategies in order to minimize the amount of the technologically justified places with a minimum clearance between the elements of the topology. |  | 978-966-2191-17-2 |  |  | https://ieeexplore.ieee.org/stamp/stamp.jsp?arnumber=5744453 | printed circuit board topology;printed circuit board manufacturability | Topology;Conductors;Printed circuits;Design automation;Accuracy;Lead;Computer aided manufacturing | printed circuit manufacture | topology editing strategy;printed circuit board manufacturability improvement;automatic printed circuit board subsystem |  |  |  | 3 |  | 2011-04-07 |  |  | IEEE | IEEE Conferences
Enhancing the boundary scan standard to test resistively-terminated printed circuit board interconnects | J. R. Miles; S. R. Swain | Department of Engineering, University of Reading, Reading, UK; Department of Engineering, University of Reading, Reading, UK | Proceedings of the IEEE 1995 Custom Integrated Circuits Conference | 2002-08-06 | 1995 |  |  | 647 | 650 | The performance of many digital systems requires that the interconnections on a printed board assembly (PEA) are considered as a transmission line. The authors present details of a method of using the boundary scan test technique to test for the presence or absence of the terminating resistors required, in addition to a conventional interconnect test, during manufacturing. Details of the test sequences and general purpose detector circuits which have been designed and fabricated in CMOS technology are presented. |  | 0-7803-2584-2 | 10.1109/CICC.1995.518264 |  | https://ieeexplore.ieee.org/stamp/stamp.jsp?arnumber=518264 |  | Circuit testing;Printed circuits;Resistors;Integrated circuit interconnections;Voltage;CMOS technology;Impedance;Manufacturing;Digital systems;Assembly systems | integrated circuit interconnections;integrated circuit testing;printed circuit testing;boundary scan testing;CMOS digital integrated circuits;production testing | boundary scan standard;resistively-terminated PCB interconnects;printed circuit board interconnects;digital systems;CMOS technology;detector circuits;test sequences;VLSI components |  |  |  | 4 |  | 2002-08-06 |  |  | IEEE | IEEE Conferences
Failure analysis for micro-short circuit between two pins in printed circuit board assembly | C. Hu; L. Zhou | Reliability Research and Analysis Center, China Electronic Product Reliability and Environmental Testing Research Institute, Guangzhou, China; Guangzhou City Polytechnic, Guangzhou, China | 2016 11th International Conference on Reliability, Maintainability and Safety (ICRMS) | 2017-09-28 | 2016 |  |  | 1 | 4 | Function failure was found successively in one type of smart remote controls when using a period of time. With preliminary investigation by electric circuit, low resistance was found between the neighboring pins on failure sample which connected with flexible printed board and rigid printed board, but the pins on good sample were insulated with the others. After peeling off the flexible printed board, black materials which looked like migration were found by stereomicroscope and metallography microscope. With the help of scanning electron microscope and energy dispersive spectroscope (SEM&EDS), it was detected that the materials mainly contained the elements of Cu (about 50 at.%) and S (about 30 at.%), and the two short pins were almost connected with the black materials. As a result, the black materials which connected to the two pins should be copper sulfide (CuS) and cuprous sulfide (Cu2S). The failure process was as the follows. Some active sulfide was on the surface of board, with the bias voltage and moisture, the copper on the pads of board was sulfurized and migrated with electrochemical reaction. The migration materials which connected to the neighboring pins cause micro-short circuit. However, there was no element of Cu on the clean solder mask, and the element of S could not come from the filling material barium sulfate (BaSO4) because barium sulfate were difficult to break down and the element of Ba had not been detected in the black materials. Finally, with further investigation for the manufacturing process of the assembly, the element of S was detected on copper foil after soldering with the solder paste which used in the failure sample, but the element of S could not be detected with the other type of solder paste. It could conclude that the active sulfide should come from some sulfur-containing materials in the flux of solder paste breaking down in soldering. When soldering, the solvent in the flux was difficult to volatilize due to the flexible printed circuit board (FPC) on the top. Some sulfur-containing materials in the solvent would decompose to active sulfide. So, in order to avoid the failure of micro-short, the solder paste without sulfur containing should be used in soldering. |  | 978-1-5090-2714-9 | 10.1109/ICRMS.2016.8050164 |  | https://ieeexplore.ieee.org/stamp/stamp.jsp?arnumber=8050164 | Micro-short Circuit;Failure Analysis;Sulfide | Pins;Soldering;Copper;Barium;Printed circuits;Integrated circuit reliability | assembling;barium compounds;copper compounds;failure analysis;metallography;printed circuit manufacture;scanning electron microscopy;soldering;solders;thick film circuits;X-ray chemical analysis | rigid printed board;flexible printed board;black materials;stereomicroscope;metallography microscope;energy dispersive spectroscope;short pins;cuprous sulfide;failure process;active sulfide;migration materials;neighboring pins;microshort circuit;filling material barium sulfate;solder paste;failure sample;sulfur-containing materials;soldering;flexible printed circuit board;failure analysis;printed circuit board assembly;function failure;smart remote controls;electric circuit;scanning electron microscope;SEM;EDS;bias voltage;manufacturing process;FPC |  | 1 |  | 12 |  | 2017-09-28 |  |  | IEEE | IEEE Conferences
A Survey on Automatic Printed Circuit Board Defect Detection Techniques | N. Aggarwal; M. Deshwal; P. Samant | ECE, Chandigarh University, Punjab, India; ECE, Chandigarh University, Punjab, India; AIT-CSE, Chandigarh University, Punjab, India | 2022 2nd International Conference on Advance Computing and Innovative Technologies in Engineering (ICACITE) | 2022-07-18 | 2022 |  |  | 853 | 856 | Manual inspection of printed circuit board (PCB) is very time consuming and not a reliable technique, as some defects may left unseen due to human errors. The solution is provided by implementing Machine learning and Deep learning based algorithms which result in quality inspection. For better inspection, a number of novel deep leaning-based methods have been proposed. In this paper we have discussed various machine learning and deep learning based techniques which are used for PCB defect detection automatically. We have covered recent inspection models for single layer and multilayer PCBs. |  | 978-1-6654-3789-9 | 10.1109/ICACITE53722.2022.9823872 |  | https://ieeexplore.ieee.org/stamp/stamp.jsp?arnumber=9823872 | Printed Circuit Boards;Defect detection;Machine Vision;Deep Learning | Deep learning;Machine learning algorithms;Machine vision;Printed circuits;Lighting;Manuals;Inspection | automatic optical inspection;deep learning (artificial intelligence);object detection;printed circuit manufacture;printed circuit testing;printed circuits;production engineering computing;quality control | machine learning;deep learning based algorithms;quality inspection;PCB defect detection;automatic printed circuit board defect detection techniques;single layer PCB;multilayer PCB |  |  |  | 31 | IEEE | 2022-07-18 |  |  | IEEE | IEEE Conferences
The Increasing Importance of Utilizing Non-intrusive Board Test Technologies for Printed Circuit Board Defect Coverage | M. R. Johnson | ASSET InterTech, Inc., Richardson, TX, USA | 2018 IEEE AUTOTESTCON | 2018-11-15 | 2018 |  |  | 1 | 5 | As printed circuit boards have decreased in size and increased in complexity (i.e. number of layers, number of installed components, speed of busses, etc.), access to test resources (i.e. probe points) necessary for sufficient printed circuit board test has diminished. The use of intrusive test methods such as in-circuit testers, manufacturing defect analyzers, and flying probe testers entails many downsides. Each method requires access to printed circuit board probe points, the equipment necessary to facilitate each intrusive method can take up large amounts of floor space in a manufacturing facility and can be costly to operate and maintain (i.e. technician time, fixture origination and fixture revision due to printed circuit board redesign). Because of these and more downsides, non-intrusive board test has emerged as a cost-effective alternative to intrusive test or as a cost-reducing complement where intrusive test methods are still used. | 1558-4550 | 978-1-5386-5223-7 | 10.1109/AUTEST.2018.8532499 |  | https://ieeexplore.ieee.org/stamp/stamp.jsp?arnumber=8532499 | non-intrusive;printed circuits;board testing;embedded instrumentation;boundary-scan test;processor-based functional test;FPGA-controlled test;PCB;NBT;BST;PFT;FCT;PCOLA;SOQ;FAM;1149.1;JTAG | Fixtures;Printed circuits;Probes;Testing;Manufacturing;Integrated circuit interconnections | fixtures;inspection;printed circuit design;printed circuit manufacture;printed circuit testing;probes;production facilities | printed circuit board defect coverage;installed components;intrusive test methods;in-circuit testers;printed circuit board probe points;printed circuit board redesign;printed circuit board test;flying probe testers;nonintrusive board test technologies;busses speed;manufacturing defect analyzers;manufacturing facility;fixture revision;cost reduction |  | 4 |  | 8 |  | 2018-11-15 |  |  | IEEE | IEEE Conferences
Review: A fully-additive printed electronics process with very-low process variations (Bent and unbent substrates) and PDK | T. Ge; J. Zhou; Y. Kang; J. S. Chang | VIRTUS, IC Design Centre of Excellence, Nanyang Technological University, Singapore; VIRTUS, IC Design Centre of Excellence, Nanyang Technological University, Singapore; VIRTUS, IC Design Centre of Excellence, Nanyang Technological University, Singapore; VIRTUS, IC Design Centre of Excellence, Nanyang Technological University, Singapore | 2017 IEEE International Symposium on Circuits and Systems (ISCAS) | 2017-09-28 | 2017 |  |  | 1 | 4 | Despite the huge market potential of Printed Electronics on Flexible substrates, the printed circuits and systems are yet to be manufacturable due to high cost fabrication processes, large process variations between devices, large and somewhat intractable variations when the devices and their substrates are bent, and lack of a comprehensive Process Development Kit (PDK). In this review paper, we review our Low-Cost Fully-Additive printing process with these four shortcomings addressed. To the best of our knowledge, this process is arguably the Fully-Additive printing process that is closest to being manufacturable and for the realization of practical intelligent printed electronics. | 2379-447X | 978-1-4673-6853-7 | 10.1109/ISCAS.2017.8050614 |  | https://ieeexplore.ieee.org/stamp/stamp.jsp?arnumber=8050614 | Printed Electronics;Process Development Kit (PDK) | Substrates;Printing;Transistors;Additives;Consumer electronics;Printed circuits;Microprocessors | flexible electronics;printed circuit manufacture;printed circuits;printing;rapid prototyping (industrial) | fully-additive printed electronics process;very-low process variations;PDK;unbent substrates;bent substrates;flexible substrates;fabrication processes;process development kit;fully-additive printing process;intelligent printed electronics;printed circuits |  | 3 |  | 18 |  | 2017-09-28 |  |  | IEEE | IEEE Conferences
Noise immunity design for multilayer printed circuit boards using electromagnetic simulation | M. Kamikura; N. Akashi; Y. Murata | Advanced Technology R&D Center, Mitsubishi Electric Corporation, Hyogo, Japan; Advanced Technology R&D Center, Mitsubishi Electric Corporation, Hyogo, Japan; Advanced Technology R&D Center, Mitsubishi Electric Corporation, Hyogo, Japan | 2015 IEEE International Symposium on Electromagnetic Compatibility (EMC) | 2015-09-14 | 2015 |  |  | 997 | 1001 | We report on electromagnetic noise immunity design for multilayer printed circuit boards using quasi three dimensional electromagnetic simulation, and its application to products. For evaluation of the electromagnetic simulation, a prototype multilayer printed circuit board was designed and tested. The coupling of its power circuit patterns on the same layer and the coupling of ground patterns on the different layers, which are thought to be fundamentally impossible to analyze with quasi three dimensional electromagnetic simulation, were measured and simulated. The measurement results of the peak level of the coupling between the patterns agree with the simulation within 10%. We confirmed that quasi three dimensional electromagnetic simulation was applicable to noise immunity design if the following conditions are satisfied: the same ground pattern was placed under the power patterns, or FG and the SG were explicitly connected with capacitors, those conditions are usually satisfied in printed circuit boards. | 2158-1118 | 978-1-4799-6616-5 | 10.1109/ISEMC.2015.7256302 |  | https://ieeexplore.ieee.org/stamp/stamp.jsp?arnumber=7256302 | noise immunity;electromagnetic simulation;printed circuit board | Integrated circuit modeling;Printed circuits;Electromagnetics;Noise;Couplings;Solid modeling;Noise measurement | electromagnetic interference;electromagnetic shielding;printed circuit design;printed circuit testing | quasi3D electromagnetic simulation;ground patterns;electromagnetic noise immunity design;multilayer printed circuit boards |  |  |  | 7 |  | 2015-09-14 |  |  | IEEE | IEEE Conferences
Complementary D Flip-Flops Based on Inkjet Printed Single-Walled Carbon Nanotubes and Zinc Tin Oxide | B. Kim; M. L. Geier; M. C. Hersam; A. Dodabalapur | Microelectronics Research Center, University of Texas at Austin, Austin, TX, USA; Department of Materials Science and Engineering, Northwestern University, Evanston, IL, USA; Department of Materials Science and Engineering, Northwestern University, Evanston, IL, USA; Microelectronics Research Center, University of Texas at Austin, Austin, TX, USA | IEEE Electron Device Letters | 2014-11-20 | 2014 | 35 | 12 | 1245 | 1247 | We report clocked sequential complementary circuits that operate at 5 V in which the active semiconductors are deposited by inkjet printing. The p-channel thin-film transistors (TFTs) employ a network of predominantly semiconducting (>98%) single-walled carbon nanotubes and the n-channel TFTs employ amorphous zinc tin oxide formed from a printed precursor solution. The gate insulator material in both cases is zirconium oxide, deposited from solution. Edge triggered D flip-flops operate at clock speeds of 2.5 kHz. Our results suggest that this materials combination is promising for use in printed electronics. | 1558-0563 |  | 10.1109/LED.2014.2364514 | Office of Naval Research, Multidisciplinary University Research Initiative(grant numbers:N00014-11-1-0690); Division of Electrical, Communications and Cyber Systems, National Science Foundation(grant numbers:ECCS-1407932); National Science Foundation Graduate Research Fellowship; Kwanjeong Educational Foundation; | https://ieeexplore.ieee.org/stamp/stamp.jsp?arnumber=6949101 | printed complementary circuits;printed electronics;single-walled carbon nanotube;thin-film circuits;thin-film memory;zinc tin oxide;Printed complementary circuits;printed electronics;single-walled carbon nanotube;thin-film circuits;thin-film memory;zinc tin oxide | Thin film transistors;Flip-flops;Carbon nanotubes;Zinc compounds;Printed circuits | amorphous semiconductors;carbon nanotubes;flip-flops;ink jet printing;sequential circuits;thin film circuits;thin film transistors;zinc compounds | complementary D flip-flops;edge triggered D flip-flops;single-walled carbon nanotubes;clocked sequential complementary circuits;inkjet printing;p-channel thin film transistors;gate insulator material;printed electronics;voltage 5 V;frequency 2.5 kHz;C;ZnInO |  | 13 |  | 17 | IEEE | 2014-11-06 |  |  | IEEE | IEEE Journals
Development of ultrasonic flip chip bonding for flexible printed circuit | H. Maruo; Y. Seki; Y. Unami | Circuit Technology R&D Department, Fujikura Ltd., Chiba, JAPAN; Circuit Technology R&D Department, Fujikura Ltd., Chiba, JAPAN; Circuit Technology R&D Department, Fujikura Ltd., Chiba, JAPAN | Proceedings of the Sixth IEEE CPMT Conference on High Density Microsystem Design and Packaging and Component Failure Analysis (HDP '04) | 2004-11-01 | 2004 |  |  | 307 | 310 | Small form factor and high density printed circuit boards (PCB) have been already realized by flip chip (FC) bonding technology. However, the requirement for finer pitch PCB is still increasing with shrinkage of die and wiring. Therefore, conventional flip chip bonding technology will not provide sufficient capability or productivity to meet future demands. The authors have focused on flip chip bonding method utilizing ultrasonic vibration. Flip chip modules using flexible printed circuit (FPC) are strongly required for such as mobile phone applications. For that purpose, we have investigated to assemble semiconductor devices with FPCs applying this method, particularly for large size die with multiple pads. In this report, we have evaluated relationship between bonding parameters and reliability using several kinds of copper clad laminate (CCL) with different plating conditions. We show the correlation between formation of microscopic metallic bond and actual chip on flex (COF) module performance. As a result, we succeed to realize 35/spl mu/m pad pitch COF module. |  | 0-7803-8620-5 | 10.1109/HPD.2004.1346717 |  | https://ieeexplore.ieee.org/stamp/stamp.jsp?arnumber=1346717 |  | Flip chip;Bonding;Flexible printed circuits;Wiring;Productivity;Mobile handsets;Assembly;Semiconductor devices;Copper;Laminates | printed circuits;ultrasonic bonding;flip-chip devices;integrated circuit bonding | ultrasonic flip chip bonding;flexible printed circuit;printed circuit boards;bonding technology;ultrasonic vibration;mobile phone applications;semiconductor devices;bonding parameters;copper clad laminate;microscopic metallic bond;chip on flex module performance;pad pitch COF module;35 micron |  | 6 |  | 6 |  | 2004-11-01 |  |  | IEEE | IEEE Conferences
A Simple Method for Fine Vertical Interconnection by Stencil Printed Vias on Flexible Printed Circuit Board with Low Temperature Sintering Nano-Silver Paste | X. Xiang; Z. Li; H. Zeng; W. Zheng; C. Hu; Y. Wang | Institute of Semiconductors, Guangdong Academy of Sciences, Guangzhou, China; Institute of Semiconductors, Guangdong Academy of Sciences, Guangzhou, China; Electrical and Electronic Engineering, School of Engineering, Merz Court, Newcastle University, Newcastle upon Tyne, United Kingdom; Institute of Semiconductors, Guangdong Academy of Sciences, Guangzhou, China; Institute of Semiconductors, Guangdong Academy of Sciences, Guangzhou, China; Institute of Semiconductors, Guangdong Academy of Sciences, Guangzhou, China | 2022 China Semiconductor Technology International Conference (CSTIC) | 2022-08-23 | 2022 |  |  | 1 | 3 | The demand of packaging technology with smaller size, higher density and more diversity is growing strong. It is essential to develop more advanced interconnection technology to connect different redistribution-layers (RDLs). In this paper, a nano silver paste is transferred into blind vias with 50 碌m diameter on two layer flexible printed circuit (FPC) like board by stencil printing, and then the filled vias are sintered at 180掳C for one hour to complete electrical via formation. With the modest process temperature and fine via filling processes, a vertical interconnection technology is developed and can be utilized for buildup of multiple RDLs. Daisy chains are designed to test electrical resistances of the filled vias. An average resistance of vias is found to be 0.50 卤 0.03 惟, which indicates that a good electrical connection is obtained between the two copper layers. Thus, we have demonstrated a simple, fast and inexpensive method for vertical interconnection and this method is expandable to multiple layer of buildups. |  | 978-1-6654-9758-9 | 10.1109/CSTIC55103.2022.9856735 |  | https://ieeexplore.ieee.org/stamp/stamp.jsp?arnumber=9856735 |  | Resistance;Printing;Silver;Flexible printed circuits;Integrated circuit interconnections;Sintering;Packaging | copper;electrical resistivity;flexible electronics;integrated circuit interconnections;interconnections;printed circuit interconnections;printed circuits;silver;sintering;wafer level packaging | advanced interconnection technology;different redistribution-layers;blind vias;50 渭m diameter;layer flexible printed circuit;stencil printing;filled vias;modest process temperature;vertical interconnection technology;multiple RDLs;electrical resistances;0.03 惟;good electrical connection;copper layers;fine vertical interconnection;stencil printed vias;flexible printed circuit board;low temperature sintering nanosilver paste;packaging technology;temperature 180.0 degC;size 50.0 mum |  |  |  | 3 | IEEE | 2022-08-23 |  |  | IEEE | IEEE Conferences
Effects of low pressure on tracking failure of printed circuit boards | B. X. Du; Y. Liu; H. J. Liu | Key Laboratory of Power System Simulation and Control of Ministry of Education, Tianjin University, Tianjin, China; Key Laboratory of Power System Simulation and Control of Ministry of Education, Tianjin University, Tianjin, China; Key Laboratory of Power System Simulation and Control of Ministry of Education, Tianjin University, Tianjin, China | IEEE Transactions on Dielectrics and Electrical Insulation | 2008-10-24 | 2008 | 15 | 5 | 1379 | 1384 | In general, printed circuit boards (PCBs) used in power devices and system operation in low pressure environments are more susceptible to damage from surface discharges. Additionally, repetitive operation of power systems is an important factor leading to tracking failure. Whether the tracking phenomenon at low pressures is different from that at atmospheric pressure needs better understanding to ensure reliable applications. In this paper, studies of tracking failure of PCBs in a low-pressure chamber, are reported for an electrode configuration comprising a pointed end of track close to the side of a track. Test samples were made by printing these tracks onto a glass-cloth epoxy-resin laminate. Experiments were carried out using repetitive unipolar pulses to simulate voltage surges. The ambient pressure was reduced from atmospheric pressure to a very low pressure (0.6 kPa). The time to failure and the cumulative charge passing before failure were recorded as function of the pressure, temperature, pulse interval and insulation distance. The results obtained indicate that the low pressure enhances the breakdown endurance of PCBs and the breakdown phenomena at low pressure are different from those at atmospheric pressure. With the decrease of the pressure, the cumulative charge is increased but the tracking failure is delayed. At low pressures, increasing temperature has little effect on the cumulative charge, but has significant influence on the time to tracking failure. | 1558-4135 |  | 10.1109/TDEI.2008.4656247 |  | https://ieeexplore.ieee.org/stamp/stamp.jsp?arnumber=4656247 | Printed circuit boards;low pressure;temperature;pulse discharge;tracking failure;cumulative charge | Printed circuits;Insulation life;Power system reliability;Temperature;Electric breakdown;Surface discharges;Electrodes;Testing;Printing;Laminates | electric breakdown;printed circuit testing;printed circuits | low pressure;tracking failure;printed circuit boards;PCB;glass-cloth epoxy-resin laminate;breakdown endurance;cumulative charge;pressure 1 atm to 0.6 kPa;SiO2 |  | 32 |  | 18 |  | 2008-10-24 |  |  | IEEE | IEEE Journals
A Process for Developing Additively Manufactured Interposers for Use in Printed Circuit Boards | E. Lamport; A. Luce; Y. Piro; S. Trulli; A. Akyurtlu | Electrical and Computer Engineering Department, Raytheon UMass Lowell Research Institute, University of Massachusetts Lowell, Lowell, MA, USA; Electrical and Computer Engineering Department, Raytheon UMass Lowell Research Institute, University of Massachusetts Lowell, Lowell, MA, USA; Electrical and Computer Engineering Department, Raytheon UMass Lowell Research Institute, University of Massachusetts Lowell, Lowell, MA, USA; Raytheon Missiles and Defense, Andover, MA; Electrical and Computer Engineering Department, Raytheon UMass Lowell Research Institute, University of Massachusetts Lowell, Lowell, MA, USA | 2022 IEEE International Symposium on Antennas and Propagation and USNC-URSI Radio Science Meeting (AP-S/URSI) | 2022-09-21 | 2022 |  |  | 1592 | 1593 | Additive manufacturing has seen much growth in the past few years due to many advantages it provides. Although much progress has been made in the field so far, there is still more optimization that needs to be done before it can be used for mass production. Utilizing the strengths of both manufacturing methods, a hybrid approach is discussed in this paper. An additively manufactured interposer is placed inside of a traditionally manufactured printed circuit board (PCB). The interposer connects the board to circuit components via conformally printed interconnects. Due to the low-loss characteristics of the interposer material in the X-Band, they can be used in multi-stack boards with RF components. | 1947-1491 | 978-1-6654-9658-2 | 10.1109/AP-S/USNC-URSI47032.2022.9886701 | Raytheon Technologies; | https://ieeexplore.ieee.org/stamp/stamp.jsp?arnumber=9886701 |  | Radio frequency;Mass production;Conferences;Printed circuits;Integrated circuit interconnections;Three-dimensional printing;Manufacturing | integrated circuit interconnections;integrated circuit reliability;printed circuit manufacture;printed circuits;rapid prototyping (industrial);three-dimensional integrated circuits;wafer level packaging | mass production;manufacturing methods;hybrid approach;traditionally manufactured printed circuit board;circuit components;conformally printed interconnects;interposer material;multistack boards;additively manufactured interposers;printed circuit boards;additive manufacturing |  |  |  | 2 | IEEE | 2022-09-21 |  |  | IEEE | IEEE Conferences
An optical interconnection technology for multilayer printed circuit boards | E. Griese | Siemens AG IC C-Laboratory, Paderborn, Germany | LEOS 2000. 2000 IEEE Annual Meeting Conference Proceedings. 13th Annual Meeting. IEEE Lasers and Electro-Optics Society 2000 Annual Meeting (Cat. No.00CH37080) | 2002-08-06 | 2000 | 1 |  | 230 | 231 vol.1 | In order to make full use of next generation microprocessors operating with clock speeds of more than 1 GHz there is a great need for high-bandwidth off-chip interconnects. Electrical interconnects on conventional printed circuit boards which are characterized by a limited bandwidth and emission of and sensibility to electromagnetic radiation cannot provide the required performance. To overcome this bottleneck, optical interconnects can be used for realizing high-bandwidth and high-performance information channels within and between systems. Moreover, they are totally insensible to electromagnetic noise and of course they do not radiate themselves. After introducing the main technologies for realizing electrical-optical circuit printed circuit boards, the design process with its modeling and simulation tasks is addressed. | 1092-8081 | 0-7803-5947-X | 10.1109/LEOS.2000.890760 |  | https://ieeexplore.ieee.org/stamp/stamp.jsp?arnumber=890760 |  | Optical interconnections;Nonhomogeneous media;Integrated circuit interconnections;Printed circuits;Electromagnetic radiation;Microprocessors;Clocks;Bandwidth;Circuit noise;Electromagnetic interference | optical interconnections;printed circuit design;printed circuit accessories;integrated optoelectronics | optical interconnection technology;multilayer printed circuit boards;next generation microprocessors;clock speeds;high-bandwidth off-chip interconnects;electrical interconnects;conventional printed circuit boards;limited bandwidth;electromagnetic radiation;bottleneck;optical interconnects;high-performance information channels;high-bandwidth information channels;electromagnetic noise;electrical-optical circuit printed circuit boards;design process;modeling;simulation tasks;1 GHz |  |  |  | 9 |  | 2002-08-06 |  |  | IEEE | IEEE Conferences
Fully Aerosol Jet Printed Interconnects and Fill Materials for Millimeter Wave Circuits | W. Spain; Z. Darpinian; C. Crump; J. Papapolymerou; P. Chahal; J. D. Albrecht | Department of Electrical and Computer Engineering, Michigan State University, USA; Kansas City National Security Campus managed by Honeywell, Missouri, USA; Department of Electrical and Computer Engineering, Michigan State University, USA; Department of Electrical and Computer Engineering, Michigan State University, USA; Department of Electrical and Computer Engineering, Michigan State University, USA; Department of Electrical and Computer Engineering, Michigan State University, USA | 2021 IEEE International Conference on Microwaves, Antennas, Communications and Electronic Systems (COMCAS) | 2021-12-06 | 2021 |  |  | 107 | 110 | Recent work has shown significant progress in the fabrication of chip-to-chip and board-to-chip interconnects using additive manufacturing (AM or 3D printing) to replace wire-bond and ribbon-bond interconnects for high frequency applications. To reduce parasitics associated with chip-board interconnects, the chips are mounted in a pocket formed in LCP substrate and the interconnect is printed between the chip and the board using Aerosol Jet Printing (AJP). In this paper, Benzocyclobutene (BCB) is explored as a filling material in the space between the chip and the board. Advantages of this process include tailoring of impedance of printed interconnect and reduction in parasitics, leading to wideband frequency operation. Chip in pocket allows for efficient heat removal and thus useful for high power applications. In this paper a high power Ku-band transmit module is demonstrated using this process. |  | 978-1-6654-3557-4 | 10.1109/COMCAS52219.2021.9629010 |  | https://ieeexplore.ieee.org/stamp/stamp.jsp?arnumber=9629010 | Additive Manufacturing;Aerosol-Jet Printing;Interconnects;Packaging;Active Circuits;Ku-band;Millimeter-wave | Microwave antennas;Millimeter wave circuits;Integrated circuit interconnections;Aerosols;Microwave communication;Three-dimensional printing;Microwave circuits | aerosols;integrated circuit interconnections;millimetre wave integrated circuits;three-dimensional printing | high frequency applications;parasitics;chip-board interconnects;LCP substrate;Aerosol Jet Printing;filling material;high power applications;high power Ku-band transmit module;fill materials;millimeter wave circuits;board-to-chip interconnects;additive manufacturing;wire-bond;ribbon-bond interconnects;Fully Aerosol Jet printed interconnects;Benzocyclobutene |  | 1 |  | 5 | IEEE | 2021-12-06 |  |  | IEEE | IEEE Conferences
A hybrid genetic algorithm to optimize the printed circuit board assembly process | Z. Guohui; L. Zongbin; D. Xuan | State Key Laboratory for Manufacturing Systems Engineering, Xi''an Jiaotong University, Xi'an, China; State Key Laboratory for Manufacturing Systems Engineering, Xi''an Jiaotong University, Xi'an, China; State Key Laboratory for Manufacturing Systems Engineering, Xi''an Jiaotong University, Xi'an, China | 2010 International Conference on Logistics Systems and Intelligent Management (ICLSIM) | 2010-05-06 | 2010 | 1 |  | 563 | 567 | Based on the analysis of assembly process for the chip-shooter machine, a hybrid genetic algorithm (GA) for printed circuit board (PCB) assembly optimization was presented to minimize the assembly time. During the assembly process, the speed of PCB table movement and turret rotation is inconstant; it is affected by placement sequence and component size. According to the size of component and component placement sequence, all the components are classified into key components and free components. Polychromatic set (PS) contour matrix is used to describe the classification and the relationship of key components and free components. Through appropriate coding method and genetic operation, GA is used to simultaneously optimize two complex combinatorial optimization problems which include component placement sequence and feeder arrangement. The contour matrix combines with generation initialization, calculation of fitness value and genetic operation. The search space of GA is obviously reduced, and the solution efficiency is improved. Compare with other algorithm, hybrid GA can optimize the assembly time accurately and effectively. |  | 978-1-4244-7330-4 | 10.1109/ICLSIM.2010.5461358 |  | https://ieeexplore.ieee.org/stamp/stamp.jsp?arnumber=5461358 | Genetic Algorithm;Polychromatic Set;Printed Circuit Board;Assembly | Genetic algorithms;Printed circuits;Magnetic heads;Assembly systems;Surface-mount technology;Transmission line matrix methods;Optimization methods;Shape;Laboratories;Manufacturing systems | assembling;genetic algorithms;matrix algebra;printed circuit manufacture;printed circuits | hybrid genetic algorithm;printed circuit board assembly process;chip-shooter machine;printed circuit board assembly optimization;PCB table movement;turret rotation;component size;component placement sequence;polychromatic set contour matrix;coding method;genetic operation;combinatorial optimization problems;feeder arrangement;assembly time |  | 2 |  | 8 |  | 2010-05-06 |  |  | IEEE | IEEE Conferences
MoM/BI-RME method for the modeling of frequency selective surfaces and printed circuits | M. Bozzi; M. Pasian; L. Perregrini | Dept. of Electrical, Computer and Biomedical Engineering, University of Pavia, Pavia, (Italy); Dept. of Electrical, Computer and Biomedical Engineering, University of Pavia, Pavia, (Italy); Dept. of Electrical, Computer and Biomedical Engineering, University of Pavia, Pavia, (Italy) | 2014 International Conference on Numerical Electromagnetic Modeling and Optimization for RF, Microwave, and Terahertz Applications (NEMO) | 2014-12-29 | 2014 |  |  | 1 | 4 | This paper outline the basic theory and describes the most significant applications of the MoM/BI-RME method for the modeling of planar periodic structures and printed circuits. The MoM/BI-RME method is based on the solution of an integral equation by the Method of Moments (MoM) with entire-domain basis functions. In the case of arbitrarily shaped domains, the basis functions are calculated numerically by the Boundary Integral-Resonant Mode Expansion (BI-RME) method. The MoM/BI-RME method has been applied to the modeling of a variety of structures, including frequency selective surfaces, reflectarrays, shielded microwave printed circuits, and electromagnetic band-gap structures. An outline of the major applications is reported in this paper. |  | 978-1-4799-2820-0 | 10.1109/NEMO.2014.6995654 |  | https://ieeexplore.ieee.org/stamp/stamp.jsp?arnumber=6995654 | Frequency selective surfaces;printed microwave circuits;Method of Moments | Method of moments;Frequency selective surfaces;Periodic structures;Integrated circuit modeling;Printed circuits | frequency selective surfaces;integral equations;method of moments;microwave circuits;printed circuits | reflectarrays;electromagnetic band-gap structures;shielded microwave printed circuits;boundary integral-resonant mode expansion method;method of moments;integral equation;planar periodic structures;printed circuits;frequency selective surfaces modeling;MoM/BI-RME method |  | 1 |  | 13 |  | 2014-12-29 |  |  | IEEE | IEEE Conferences
A Rigorous and Efficient Analysis of 3-D Printed Circuits: Vertical Conductors Arbitrarily Distributed in Multilayer Environment | T. Onal; M. I. Aksun; N. Kinayman | Department of Electrical and Electronics Engineering, Ko莽 University, Istanbul, Turkey; Department of Electrical and Electronics Engineering, Ko莽 University, Istanbul, Turkey; M/A-COM, A Tyco Electronics Company, Lowell, MA, USA | IEEE Transactions on Antennas and Propagation | 2007-12-06 | 2007 | 55 | 12 | 3726 | 3729 | The combination of the method of moments and the discrete complex image method is extended to multilayered printed circuits with vertical conductors crossing more than one layer and/or located in different layers. Some realistic printed circuits with multilayered vertical strips are analyzed, and results are compared either to those presented in the literature or to those obtained from the commercial software em by SONNET Software, North Syracuse, NY. In addition, it is demonstrated that this extension has facilitated the use of a recently developed algorithm, which was specifically developed for the efficient handling of multiple vertical conductors, for the analysis of structures with multiple vertical strips running in multilayer environment. | 1558-2221 |  | 10.1109/TAP.2007.910498 |  | https://ieeexplore.ieee.org/stamp/stamp.jsp?arnumber=4388119 | Discrete-complex-image method;method of moments (MoM);multilayered 3-D printed circuits | Printed circuits;Conductors;Nonhomogeneous media;Moment methods;Algorithm design and analysis;Computational modeling;Circuit simulation;Integral equations;Strips;Integrated circuit packaging | method of moments;printed circuit design | 3-D printed circuit design;multiple vertical conductors;multilayered printed circuits;method of moments;discrete complex image method;multiple vertical strips |  | 7 |  | 22 |  | 2007-12-06 |  |  | IEEE | IEEE Journals
Analysis and estimation of Simultaneous Switching Noise coupling in high speed Printed Circuit Boards using EBG structure | G. Leena; R. Mariappan; P. Salil; B. Subbarao | ECE Department, Kumaraguru College of Technology, Coimbatore, India; ECE Department, Kumaraguru College of Technology, Coimbatore, India; EMC Division, SAMEER-Centre of Electromagnetics, Chennai, Tamil Nadu, India; EMC Division, SAMEER-Centre of Electromagnetics, Chennai, Tamil Nadu, India | 2008 10th International Conference on Electromagnetic Interference & Compatibility | 2009-07-06 | 2008 |  |  | 585 | 590 | This paper describes the Suppression of Simultaneous Switching Noise (SSN) or Ground Bounce Noise (GBN) in High Speed Printed Circuit Boards using Electromagnetic Band Gap (EBG) structures. Split planes show good isolation in low frequency range but EBG structures show good isolation in high frequency range. The effectiveness of the structure in common Power/ground Plane in the PCB for the coupling noise is simulated using Ansoft-HFSS (High Frequency Structure Simulator) package. A simple configuration was devised to reduce the coupling noise in the frequency range from 0.5 to 4 GHz. Better than -40 dB coupling is achieved using the optimized structure in the frequency band of 0.77 to 3.07 GHz. The various stages of design optimization of the PCB is discussed for the new structure keeping in view of practical solution to achieve low coupling in high speed PCB. Mathematical modeling of the EBG structure was also done and the coupling coefficient (S12) was calculated and it was verified by measurement. Good agreement between the simulated, measured and calculated results was achieved. |  | 978-81-903575-1-7 |  |  | https://ieeexplore.ieee.org/stamp/stamp.jsp?arnumber=5154363 | EBG structure;SSN;GBN;High Speed Printed Circuit Boards;Coupling Coefficient;Fast Algorithm;Segmentation method | Switching circuits;Circuit noise;Coupling circuits;Printed circuits;Periodic structures;Metamaterials;Low-frequency noise;Frequency;Electromagnetic interference;Circuit simulation | interference suppression;photonic band gap;printed circuits | simultaneous switching noise coupling suppression;high speed printed circuit boards;EBG structure;electromagnetic band gap structures;high frequency structure simulator package;frequency 0.5 GHz to 4 GHz |  |  |  | 8 |  | 2009-07-06 |  |  | IEEE | IEEE Conferences
Application of 3D printing technologies in the production of printed modules | A. Gorelov | Department 鈥淒igital technologies and information systems鈥? Moscow Aviation Institute, Moscow, Russia | 2021 International Conference on Electrotechnical Complexes and Systems (ICOECS) | 2022-01-04 | 2021 |  |  | 541 | 544 | The paper deals with the application of 3D printing technologies in the production of printed circuit boards and printed modules, as well as methods for calculating and evaluating some parameters. |  | 978-1-6654-0727-4 | 10.1109/ICOECS52783.2021.9657459 |  | https://ieeexplore.ieee.org/stamp/stamp.jsp?arnumber=9657459 | 3D printing;printed circuit boards;embedded components;adhesion | Three-dimensional displays;Manufacturing processes;Printed circuits;Prototypes;Production;Three-dimensional printing;Topology | printed circuits;three-dimensional printing | printed modules;3D printing technologies;printed circuit boards |  |  |  | 24 | IEEE | 2022-01-04 |  |  | IEEE | IEEE Conferences
Printed Circuit Interconnect Design To Mitigate EMI In Circuit Boards | V. Varadarajan; S. Marndi | Electronics and Radar Development Establishment, Bangalore, India; Electronics and Radar Development Establishment, Bangalore, India | 2008 10th International Conference on Electromagnetic Interference & Compatibility | 2009-07-06 | 2008 |  |  | 591 | 595 | This paper presents Printed Circuit Interconnect Design to Mitigate EMI in Circuit Boards. Due to miniaturization, advances in component packaging and the requirement of low volume and less weight in military systems, the design of interconnects on Printed Circuit Boards have become critical. The PCB conductor track is no more used as a simple conductor to provide point-to-point interconnection. It is a component by itself, similar to the distributed elements used in RF circuit design. Due to ever increasing requirements of clock speeds, reducing slew rates of clock pulses on the electrical side and ever reducing track widths and via diameter on the mechanical side, more importance is to be given to the layout design of the PCB. |  | 978-81-903575-1-7 |  |  | https://ieeexplore.ieee.org/stamp/stamp.jsp?arnumber=5154364 |  | Printed circuits;Integrated circuit interconnections;Electromagnetic interference;Crosstalk;Impedance;Conductors;Electromagnetic fields;Power system interconnection;Signal design;Packaging | integrated circuit interconnections;printed circuit design;printed circuit layout;printed circuits | printed circuit interconnect design;printed circuit boards;PCB conductor track;point-to-point interconnection;clock pulses;layout design |  |  |  | 3 |  | 2009-07-06 |  |  | IEEE | IEEE Conferences
A study on frequency dispersion of transmission characteristics of shielded-flexible printed circuits | Y. Kayano; H. Inoue | The University of Electro-Communications, Tokyo, Japan; The Open University of Japan-Akita Study Center, Akita, Japan | 2017 International Conference on Electronics Packaging (ICEP) | 2017-06-08 | 2017 |  |  | 272 | 277 | In this paper, a frequency dispersion of transmission characteristics of shielded-flexible printed circuits (FPC) for differential-signaling is studied experimentally and numerical modeling. Firstly, differential-mode impedance, the mixed-mode scattering parameters and eye-diagram are discussed. Secondly, frequency dispersion of transmission characteristics is discussed by using RLGC equivalent-circuit model. The insufficient shielding performance for near magnetic field increases both the inductance and resistance. As the frequency becomes lower, DM impedance increases and propagation velocity decreases. Consequently, the frequency response has relatively large frequency dispersion. |  | 978-4-9902188-3-6 | 10.23919/ICEP.2017.7939374 |  | https://ieeexplore.ieee.org/stamp/stamp.jsp?arnumber=7939374 | electromagnetic shield;flexible printed circuits;transmission characteristics;frequency dispersion | Dispersion;Integrated circuit modeling;Printed circuits;Impedance;Frequency response;Equivalent circuits;Magnetic fields | equivalent circuits;magnetic shielding;numerical analysis;printed circuits;S-parameters | frequency dispersion;transmission characteristics;shielded-flexible printed circuit;FPC;differential-signaling;numerical modeling;differential-mode impedance;mixed-mode scattering parameter;eye-diagram;RLGC equivalent-circuit model;shielding performance;DM impedance;frequency response |  |  |  | 4 |  | 2017-06-08 |  |  | IEEE | IEEE Conferences
Research on fault prediction and diagnosis method of PCB circuit | T. Zheng; Z. Wang; C. Tan; R. Wang | Guizhou Aerospace Electronics Technology Co. LTD, Guiyang, China; Guizhou Aerospace Electronics Technology Co. LTD, Guiyang, China; Guizhou Aerospace Electronics Technology Co. LTD, Guiyang, China; Guizhou Aerospace Electronics Technology Co. LTD, Guiyang, China | 2020 International Conference on Artificial Intelligence and Computer Engineering (ICAICE) | 2021-03-01 | 2020 |  |  | 387 | 390 | With the rapid development of contemporary PCB circuits, circuit complexity continues to increase, which puts forward higher requirements for the reliability of PCB circuit operation. The fault prediction and diagnosis of PCB circuits have attracted widespread attention from scholars at home and abroad. PCB circuit is a kind of analog-digital mixed circuit including digital circuit and analog circuit, and circuit failure prediction is mainly used in analog circuit part. This article mainly analyzes three parts: PCB digital circuit fault diagnosis, PCB analog circuit fault prediction and PCB analog circuit fault diagnosis. |  | 978-1-7281-9146-1 | 10.1109/ICAICE51518.2020.00081 |  | https://ieeexplore.ieee.org/stamp/stamp.jsp?arnumber=9361327 | printed circuit board;analog circuit;Digital circuit;Fault diagnosis;Fault prediction;Support vector | Fault diagnosis;Manufacturing processes;Printed circuits;Production;Analog circuits;Circuit faults;Digital circuits | circuit complexity;circuit reliability;fault diagnosis;mixed analogue-digital integrated circuits;printed circuits | contemporary PCB circuits;circuit complexity;PCB circuit operation;analog-digital mixed circuit;circuit failure prediction;PCB digital circuit fault diagnosis;PCB analog circuit fault prediction;PCB analog circuit fault diagnosis |  |  |  | 17 |  | 2021-03-01 |  |  | IEEE | IEEE Conferences
Screen Printing of Multilayered Hybrid Printed Circuit Boards on Different Substrates | A. Eshkeiti; A. S. G. Reddy; S. Emamian; B. B. Narakathu; M. Joyce; M. Joyce; P. D. Fleming; B. J. Bazuin; M. Z. Atashbar | Department of Electrical and Computer Engineering, Western Michigan University, Kalamazoo, MI, USA; Department of Electrical and Computer Engineering, Western Michigan University, Kalamazoo, MI, USA; Department of Electrical and Computer Engineering, Western Michigan University, Kalamazoo, MI, USA; Department of Electrical and Computer Engineering, Western Michigan University, Kalamazoo, MI, USA; Department of Chemical Engineering, Western Michigan University, Kalamazoo, MI, USA; Department of Chemical Engineering, Western Michigan University, Kalamazoo, MI, USA; Department of Chemical Engineering, Western Michigan University, Kalamazoo, MI, USA; Department of Electrical and Computer Engineering, Western Michigan University, Kalamazoo, MI, USA; Department of Electrical and Computer Engineering, Western Michigan University, Kalamazoo, MI, USA | IEEE Transactions on Components, Packaging and Manufacturing Technology | 2015-03-09 | 2015 | 5 | 3 | 415 | 421 | This paper reports on the successful fabrication of a multilayered hybrid printed circuit board (PCB) for applications in the consumer electronics products, medical technologies, and military equipment. The PCB was fabricated by screen-printing silver (Ag) flake ink, as metallization layer, and UV acrylic-based ink, as dielectric layer, on different substrates such as paper, polyethylene terephthalate, and glass. Traditional electronic components were attached onto the printed pads to create the multilayered hybrid PCB. The feasibility of the hybrid PCB was demonstrated by integrating an embedded microcontroller to drive an liquid-crystal display (160 脳 100 pixels). In addition, the amount of the ink spreading after printing, the effect of bending on the printed lines, and the effect of the roughness of the substrates on the resistance of the printed lines was investigated. It was observed that the resistance of the lines increased by 鈮?.8%, after 10000 cycles of bending, and the lowest resistance of 1.06 惟 was measured for the 600 渭m printed lines on paper, which had a roughness of 0.175 渭m. The advantage of fabricating PCBs on flexible substrates is the ability to fold and place the boards on nearly any platform or to conform to any irregular surface, whereas the additive properties of printing processes allow for a faster fabrication process, while simultaneously producing less material waste in comparison with the traditional subtractive processes. The results obtained show the promising potential of employing screen printing process for the fabrication of flexible and light-weight hybrid PCBs. | 2156-3985 |  | 10.1109/TCPMT.2015.2391012 |  | https://ieeexplore.ieee.org/stamp/stamp.jsp?arnumber=7027841 | Flexible printed circuit boards (PCBs);hybrid PCBs;printed electronics (PEs);screen printing.;Flexible printed circuit boards (PCBs);hybrid PCBs;printed electronics (PEs);screen printing | Printing;Substrates;Ink;Glass;Positron emission tomography;Fabrication | ink;liquid crystal displays;metallisation;microcontrollers;printed circuit manufacture;silver;thick films | resistance;liquid-crystal display;embedded microcontroller;glass;polyethylene terephthalate;substrates;paper;dielectric layer;UV acrylic-based ink;metallization layer;silver flake ink;multilayered hybrid printed circuit boards;screen printing;Ag |  | 75 | 1 | 37 | IEEE | 2015-01-30 |  |  | IEEE | IEEE Journals
Fast retrievals of test-pad coordinates from photo images of printed circuit boards | S. C. Tan; S. T. W. Kit | School of Business, SIM University, Singapore; School of Business, SIM University, Singapore | 2016 International Conference on Advanced Mechatronic Systems (ICAMechS) | 2017-01-16 | 2016 |  |  | 464 | 467 | This paper presents a data analytics approach for recovering test-pad information from images of printed circuit boards. The main aim is to obtain highly accurate information as input to a robotic flying probe tester. Such a tester is a mechatronic system that is able to perform a great variety of diagnostic testing on printed circuit boards without any additional circuit board documentation. In this work, a two-stage clustering process was applied on a dataset with 71040 pixel records obtained from an electronic circuit board image. In total, the method discovered 128 locations on the circuit board that are potentially the test pads. Visual inspection found that all the 120 legitimate test pads on the circuit board were retrieved. The other eight locations were not really test pads and were removed (i.e., Recall = 100%, and Precision = 93.25%). We propose this image analytics approach as an effective way to speed up the recovery of test-pad locations from printed circuit boards. | 2325-0690 | 978-1-5090-5346-9 | 10.1109/ICAMechS.2016.7813492 |  | https://ieeexplore.ieee.org/stamp/stamp.jsp?arnumber=7813492 | data mining;clustering;image analysis;flying probe tester;reverse engineering;printed circuit board | Printed circuits;Probes;Reverse engineering;Robots;Image color analysis;Testing;Electronic circuits | control engineering computing;data analysis;data mining;image processing;image retrieval;printed circuits;reverse engineering;robots | fast retrievals;test-pad coordinates;photo images;printed circuit boards;data analytics;robotic flying probe tester;mechatronic system;electronic circuit board image;data mining;image analysis;reverse engineering |  | 1 |  | 10 |  | 2017-01-16 |  |  | IEEE | IEEE Conferences
Solder void detection of bottom terminated components on printed circuit board for low-resolution x-ray images | A. G眉ney; M. Bayraktar; M. 脰zcan | VLE Elektronik Otomotiv San. ve Tic. A.艦., TOSB Otomotiv Yan Sanayi, 陌htisas Org. San. B枚l. 2. Cadde No:12, 41420 脟ay谋rova/Kocaeli; VLE Elektronik Otomotiv San. ve Tic. A.艦., TOSB Otomotiv Yan Sanayi, 陌htisas Org. San. B枚l. 2. Cadde No:12, 41420 脟ay谋rova/Kocaeli; VLE Elektronik Otomotiv San. ve Tic. A.艦., TOSB Otomotiv Yan Sanayi, 陌htisas Org. San. B枚l. 2. Cadde No:12, 41420 脟ay谋rova/Kocaeli | 2018 26th Signal Processing and Communications Applications Conference (SIU) | 2018-07-09 | 2018 |  |  | 1 | 4 | Bottom terminated circuit components with their low cost, improved signal speeds and good thermal performances have made the use of these elements increasingly widespread in recent years. However, in the post assembly inspection of these components solder voids can be encountered at a level of effecting the functionality and reliability of the board. It is difficult to detect solder voids manually by visual inspection; therefore x-ray systems have to be used for the detection of solder voids. Solder voids can not be accurately detected with the software on some existing low resolution x-ray control system, a manual adjustment was required on the received images. In this study; images received from low resolution x-ray device were processed with the help of various image processing algorithms and a graphical user interface program that allows automatic detection of different tyoes of solder voids was created. The work has been proven by using real x-ray images, which yield more accurate results than the existing x-ray software. |  | 978-1-5386-1501-0 | 10.1109/SIU.2018.8404310 |  | https://ieeexplore.ieee.org/stamp/stamp.jsp?arnumber=8404310 | solder void;x-ray;SMD component;printed circuit board;bottom terminated component;image processing | X-ray imaging;Histograms;Image resolution;Soldering;Printed circuits;Inspection;Integrated circuit reliability | automatic optical inspection;graphical user interfaces;image processing;printed circuit manufacture;printed circuit testing;production engineering computing;quality control;semiconductor device reliability;soldering;solders;voids (solid);X-ray imaging | solder void detection;printed circuit board;low-resolution x-ray images;post assembly inspection;automatic detection;bottom terminated circuit components;reliability;image processing;graphical user interface program | [5 empty] | 2018-07-09 |  |  | IEEE | IEEE Conferences
A new approach to synthesizing behavioral models for drivers and receivers in printed circuit boards | Z. Mu | Department of Electrical and Computer Engineering, University of Manitoba, MAN, Canada | 1992 IEEE International Symposium on Circuits and Systems (ISCAS) | 2002-08-06 | 1992 | 4 |  | 1945 | 1948 vol.4 | The author presents a novel approach for synthesizing behavioral models of nonlinear circuits, especially for creating behavioral models of drivers or receivers, in circuit simulation to overcome the problems of known methods and to substantially duplicate the natural behavior of complex nonlinear circuits. New driver and receiver models can be generated with this method by extending the subcircuit library. Simulation results show the accuracy of the models.<> |  | 0-7803-0593-0 | 10.1109/ISCAS.1992.230428 |  | https://ieeexplore.ieee.org/stamp/stamp.jsp?arnumber=230428 |  | Circuit synthesis;Driver circuits;Printed circuits;Circuit simulation;Analytical models;Predictive models;Capacitors;Circuit testing;Computational modeling;Libraries | circuit CAD;driver circuits;nonlinear network synthesis;printed circuit design;receivers | behavioral models;drivers;receivers;printed circuit boards;nonlinear circuits;circuit simulation;subcircuit library |  |  |  | 4 |  | 2002-08-06 |  |  | IEEE | IEEE Conferences
Reliability of Component Attachment using ECA and LTS on Flexible Additively Printed Ink-Jet Circuits for Signal-Filtering in Wearable Applications | P. Lall; K. Goyal; J. Narangaparambil; S. Miller | Department of Mechanical Engineering, NSF-CAVE3 Electronics Research Center, Auburn University, Auburn, AL, USA; Department of Mechanical Engineering, NSF-CAVE3 Electronics Research Center, Auburn University, Auburn, AL, USA; Department of Mechanical Engineering, NSF-CAVE3 Electronics Research Center, Auburn University, Auburn, AL, USA; Manufacturing Institute, NextFlex National, San Jose, CA, USA | 2022 IEEE 72nd Electronic Components and Technology Conference (ECTC) | 2022-07-12 | 2022 |  |  | 2033 | 2044 | Additive printed circuits have found applications in a number of flexible hybrid electronics applications. Examples include printed antennas, sensors, and capacitive touch. Realization of single-layer and multi-layer electronics circuits requires the process-recipes, performance and reliability for attachment of components on additively printed metallization. In this paper, the process-performance correlations have been studied for electrically conductive adhesives (ECA) and low-temperature solders (LTS) for attachment of components to inkjet additively printed circuits. The frequency performance of additively printed signal-processing circuits in wearable applications has been studied. Filters are used in a variety of electronic circuits for noise-filtering, signal synthetization and isolation of specific frequency components using of low-pass, high-pass and band-pass filters. While the feasibility of printed electronics using inkjet has been demonstrated previously, the performance and reliability of inkjet printed circuits with surface-mount devices is not well understood. In this paper, Inkjet printed electronic circuit process recipes have been developed for copper and silver multilayer printing and component integration. Process-performance-reliability of component attachment methods on ink-jet additively printed metallization has been examined for signal filtering in wearable applications. Electrical and mechanical properties are quantified along with demonstration of functional electronic circuits with surface-mount components consisting of frequency-filters and signal-amplifiers. The interaction of process recipes with the mechanical and electrical performance has been studied. The realized performance has been compared with the expected performance from simulations. Use-cases have been compared for performance between additively printed and subtractive-fabricated circuits. | 2377-5726 | 978-1-6654-7943-1 | 10.1109/ECTC51906.2022.00321 | Air Force Research Laboratory; | https://ieeexplore.ieee.org/stamp/stamp.jsp?arnumber=9816651 | inkjet;printed electronics;flexible substrate;conductive adhesive;low temperature solder;surface mount devices;low pass;high pass;op-amps | Performance evaluation;Band-pass filters;Silver;Metallization;Printed circuits;Tactile sensors;Integrated circuit reliability | band-pass filters;conductive adhesives;electrical conductivity;flexible electronics;high-pass filters;ink jet printing;low-pass filters;multilayers;printed circuit interconnections;printed circuit manufacture;reliability;silver;surface mount technology | ECA;LTS;flexible additively printed ink-jet circuits;signal-filtering;wearable applications;flexible hybrid electronics applications;multilayer electronics circuits;process-performance correlations;electrically conductive adhesives;low-temperature solders;frequency performance;additively printed signal-processing circuits;noise-filtering;signal synthetization;low-pass filters;band-pass filters;electronic circuit process recipes;silver multilayer printing;component integration;process-performance-reliability;component attachment methods;ink-jet additively printed metallization;functional electronic circuits;surface-mount components;frequency-filters;signal-amplifiers;high-pass filters;Cu;Ag |  |  |  | 21 | IEEE | 2022-07-12 |  |  | IEEE | IEEE Conferences
Joint simulation of mixed-signal integrated circuits and printed circuit boards | L. Cederstr枚m; A. Graupner | Zentrum Mikroelektronik Dresden AG, Dresden, Germany; Zentrum Mikroelektronik Dresden AG, Dresden, Germany | Proceedings of the 19th International Conference Mixed Design of Integrated Circuits and Systems - MIXDES 2012 | 2012-06-28 | 2012 |  |  | 364 | 369 | As system complexities and the market share of mixed signal products increase, design and test of integrated circuits (ICs) will become more difficult. This indicates that design of printed circuit boards (PCBs) for test must be integrated into the IC development flows. We propose software supported model translation to enable a method of joint simulation of a PCB and an IC in an integrated environment. The method employed can be shown to increase model coverage to more than 90 % for analog time domain models from some of the largest component suppliers. The benefits of this are demonstrated through analog simulations that reuse existing testbenches for an IC, uncovering potentially unstable transient effects arising from the combination of the IC and PCB. |  | 978-83-932075-8-9 |  |  | https://ieeexplore.ieee.org/stamp/stamp.jsp?arnumber=6226222 | joint simulation;circuit simulation;circuit boards;mixed analog digital integrated circuits;circuit testing;design methodology | Integrated circuit modeling;SPICE;Semiconductor process modeling;Semiconductor device modeling;Libraries | circuit simulation;integrated circuit design;integrated circuit testing;mixed analogue-digital integrated circuits;printed circuit design;printed circuit testing;time-domain analysis | mixed-signal integrated circuit simulation;printed circuit board simulation;integrated circuit design;integrated circuit testing;PCB simulation;mixed-signal IC simulation;software supported model translation;analog time domain model |  | 1 |  | 30 |  | 2012-06-28 |  |  | IEEE | IEEE Conferences
RF-MEMS Capacitive Switches Fabricated Using Printed Circuit Processing Techniques | R. Ramadoss; S. Lee; Y. C. Lee; V. M. Bright; K. C. Gupta | Department of Electrical Engineering, Aubum University, Auburn, AL, USA; Form Factor, Inc., Livermore, CA, USA; University of Colorado, Boulder, CO, USA; University of Colorado, Boulder, CO, USA; University of Colorado, Boulder, CO, USA | Journal of Microelectromechanical Systems | 2006-12-04 | 2006 | 15 | 6 | 1595 | 1604 | This paper presents radio frequency microelectromechanical systems (RF-MEMS) capacitive switches fabricated using printed circuit processing techniques. The key feature of this approach is the use of most commonly used flexible circuit film, Kapton E polyimide film, as the movable switch membrane. The physical dimensions of these switches are in the mesoscale range. For example, electrode area of a typical capacitive shunt switch on coplanar waveguide (CPW) is 2 mmtimes1 mm, respectively. A CPW shunt switch with insertion loss <0.4 dB and isolation >10 dB in the frequency range of 8 to 30 GHz is reported. K-band, Ku-band, and X-band high-isolation CPW shunt switches designed by inductive compensation of the switch down-position capacitance are also presented. Inductance compensation has been implemented by introducing inductive step-in-width junctions in the MEMS switch electrode. The K-band switch provides a maximum isolation value of 54 dB at 18 GHz. For the K-band switch, the insertion loss is less than 0.3-0.4 dB in the frequency range of 1-30 GHz and the isolation values are better than 20 dB in the frequency range of 12 to 30 GHz. The Ku-band switch provides a maximum isolation of 46 dB at 16.5 GHz. For the Ku-band switch, the insertion loss is less than 0.4-0.45 dB in the frequency range of 1-30 GHz and the isolation is greater than 20 dB in the frequency range of 12 to 22 GHz. The X-band switch provides a maximum isolation value of 32 dB at 10.6 GHz. The insertion loss is less than 0.25-0.3 dB in the frequency range of 1-18 GHz and the isolation is better than 20 dB in the frequency range of 8.5 to 13.5 GHz for the X-band switch. The measured typical pull-down voltage is in the range of 100-120 for this type of switches. These switches are uniquely suitable for monolithic integration with printed circuits and antennas on organic laminate substrates | 1941-0158 |  | 10.1109/JMEMS.2006.885854 |  | https://ieeexplore.ieee.org/stamp/stamp.jsp?arnumber=4020289 | Coplanar waveguide (CPW) Shunt switch;Kapton E Polyimide film;printed circuit board microelectromechanical systems (PCB-MEMS);printed circuit;printed wiring board microelectromechanical systems (PWB-MEMS);radio frequency microelectromechanical systems (RF-MEMS) switches | Radiofrequency microelectromechanical systems;Switching circuits;Switches;Printed circuits;Frequency;Coplanar waveguides;Insertion loss;Flexible printed circuits;K-band;Electrodes | coplanar waveguides;microswitches;microwave switches;printed circuits | RF-MEMS capacitive switches;printed circuit board;flexible circuit film;Kapton E polyimide film;capacitive shunt switch;coplanar waveguide;CPW shunt switch;inductance compensation;K-band switch;Ku-band switch;X-band switch;monolithic integration;organic laminate substrates;PCB-MEMS;printed wiring board;PWB-MEMS;1 to 30 GHz |  | 24 | 4 | 28 |  | 2006-12-04 |  |  | IEEE | IEEE Journals
Method of measurement of electromagnetic radiation from printed circuit board in the near field by spectral-polarization method | I. Skvortsov; R. Latypov | Institute of Physics, Kazan Federal University, Kazan, Russia; Institute of Physics, Kazan Federal University, Kazan, Russia | 2017 Radiation and Scattering of Electromagnetic Waves (RSEMW) | 2017-11-13 | 2017 |  |  | 423 | 424 | Annotation - in this paper we propose a technique for estimating the electromagnetic radiation from a printed circuit board in the near field on the basis of the simplest oscillators-Hertz dipoles, the equations for which are well known. This technique makes it possible, at early stages of printed circuit board design, to detect interference emitted from printed circuit board and to estimate their influence on printed circuit board. |  | 978-1-5386-2782-2 | 10.1109/RSEMW.2017.8103692 |  | https://ieeexplore.ieee.org/stamp/stamp.jsp?arnumber=8103692 | Hertz dipole;printed circuit board;electromagnetic radiation;near field | Electromagnetic radiation;Printed circuits;Antenna measurements;Solid modeling;Integrated circuit modeling;Electromagnetic scattering;Mathematical model | electromagnetic interference;electromagnetic wave polarisation;printed circuits | spectral-polarization method;printed circuit board design;interference detection;oscillators-Hertz dipoles;near field;electromagnetic radiation measurement |  | 1 |  | 3 |  | 2017-11-13 |  |  | IEEE | IEEE Conferences
Automatic optical inspection for detecting defective solders on printed circuit boards | H. G. da Silva; T. G. Amaral; O. P. Dias | ESTSet煤bal, Instituto Polit茅cnico de Set煤bal, Setubal, Portugal; ESTSet煤bal, Instituto Polit茅cnico de Set煤bal, Portugal; ESTSet煤bal, Instituto Polit茅cnico de Set煤bal, Portugal | IECON 2010 - 36th Annual Conference on IEEE Industrial Electronics Society | 2010-12-23 | 2010 |  |  | 1087 | 1091 | Automated systems based on optical inspection are widely used in the production of electronic systems, mainly on the printed circuit board level. Detection of defects in the early stages of production, reduce costs by lowering the number of scraps and elevate overall quality standards. One of the main areas where defects arise, are in the solders of the components on printed circuit boards. This paper studies an implementation of an automated optical inspection system for detection of defective solder in through-hole components. The solution implemented in this system, relies on the correct thresholding of the acquired image and afterwards particle analysis on a rule-based approach, instead of using techniques such as template matching to compare the solders to a known template. The proposed solution reduces the overall processing time and makes for a more flexible solution. The experimental results show the efficiency of the proposed approach with a high rate of success using a minimum cycle time. | 1553-572X | 978-1-4244-5225-5 | 10.1109/IECON.2010.5675520 |  | https://ieeexplore.ieee.org/stamp/stamp.jsp?arnumber=5675520 | automatic optical inspection;defects;solders;printed circuit board;thresholding;particle analysis | Printed circuits;Lighting;Brightness;Gray-scale;Pixel;Automatic optical inspection | automatic optical inspection;printed circuit testing;printed circuits | automatic optical inspection;defective solders;printed circuit boards;automated optical inspection system;particle analysis;rule-based approach |  | 8 |  | 11 |  | 2010-12-23 |  |  | IEEE | IEEE Conferences
Impact of a Crack on Heat Flux in a Solder Joint between an Electronic Component Pin and a Printed Circuit Board | A. Kozlov | Radio Engineering Faculty, Omsk State Technical University, Omsk, Russia | 2021 27th International Workshop on Thermal Investigations of ICs and Systems (THERMINIC) | 2021-12-01 | 2021 |  |  | 1 | 5 | The paper discusses the thermal processes in a cracked solder joint between a component pin and a printed circuit board. For modeling temperature distribution in the solder joint, the 2D analytical model is used. The structure of the solder joint is divided into eight rectangular regions one of which is the crack. For all regions, the stationary heat conduction equation and the corresponding boundary conditions are established. The solution of the heat equation for each region is carried out by the analytical method. Using these solutions, the temperature distribution in the solder joint with the crack is determined. Based on the analytical solution for the temperature distribution the expressions for the heat flux through the soldered joint with the crack and for the thermal resistance of this joint are obtained. This approach is used to determine the dependencies of the heat flux and the thermal resistance on the crack length for the following location of the crack in the solder joint: in the middle of the solder zone; under the electrical component; alongside the pad of the printed circuit board. | 2474-1523 | 978-1-6654-1896-6 | 10.1109/THERMINIC52472.2021.9626521 |  | https://ieeexplore.ieee.org/stamp/stamp.jsp?arnumber=9626521 | solder joint;crack;temperature distribution;heat flux;thermal resistance;printed circuit board | Temperature distribution;Analytical models;Thermal resistance;Printed circuits;Mathematical models;Thermal analysis;Pins | cracks;heat conduction;printed circuit manufacture;printed circuits;soldering;temperature distribution;thermal resistance | heat flux;printed circuit board;cracked solder joint;temperature distribution;electronic component pin;thermal processes;2D analytical model |  |  |  | 10 | IEEE | 2021-12-01 |  |  | IEEE | IEEE Conferences
Characterization of Flex to Printed Circuit Board Interconnections Using Insertion Connectors | C. Person; D. Nguyen; J. P. Coupez; P. Minard; D. L. Tong; P. Borel; D. Izoard | IMT Atlantique, LabSTICC, France; IMT Atlantique, LabSTICC, France; IMT Atlantique, LabSTICC, France; Technicolor Connected Home, France; Technicolor Connected Home, France; Centre Technique du Papier, France; Centre Technique du Papier, France | 2018 48th European Microwave Conference (EuMC) | 2018-11-22 | 2018 |  |  | 1345 | 1348 | Advanced internet and multimedia set-top boxes are today massively based on 4*4 MIMO systems, with multi-sub-bands standards (WIFI bands, LTE, Bluetooth, ...). Interconnections between the numerous access ports of different radio chipsets mounted on a main PCB (Printed Circuit Board) and multiple antennas spatially distributed on the plastic casing become therefore a great challenge for cost and performances motivations. The flex technology, based on well-controlled and low cost process, brings new functionalities and opportunities for assembling sub-systems, under compactness considerations, as well as electrical performances improvement. In this paper, we discuss about the characterisation of connectors used for flexible printed circuit to a main PCB interconnections. The choice of the connectors is a critical issue, and must be properly done considering both local ground and signal interconnections constraints. Simulation and measurements are performed up to 15 GHz covering WIFI bands. |  | 978-2-87487-051-4 | 10.23919/EuMC.2018.8541572 |  | https://ieeexplore.ieee.org/stamp/stamp.jsp?arnumber=8541572 | RF interconnection;Flexible Printed Circuit;paper substrates;conformable structure | Connectors;Flexible printed circuits;Integrated circuit interconnections;Substrates;Contacts;Radio frequency;Antennas | antenna arrays;Bluetooth;Long Term Evolution;MIMO communication;printed circuit interconnections;wireless LAN | Bluetooth;LTE;internet;PCB interconnections;radio chipsets;access ports;MIMO systems;printed circuit board interconnections;signal interconnections constraints;flexible printed circuit;electrical performances improvement;flex technology;plastic casing;multiple antennas;WIFI bands;multisub-bands standards;multimedia set-top boxes;insertion connectors;frequency 15.0 GHz |  |  |  | 3 |  | 2018-11-22 |  |  | IEEE | IEEE Conferences
Fully Gravure Printed Half Adder on Plastic Foils | J. Noh; S. Kim; K. Jung; J. Kim; S. Cho; G. Cho | Printed Electronics Research Institute, Paru Company Limited, Sunchon, South Korea; Department of Electronics and Communications Engineering, Hanyang University, Seoul, South Korea; Printed Electronics Research Institute, Paru Company Limited, Sunchon, South Korea; Printed Electronics Research Institute, Paru Company Limited, Sunchon, South Korea; Department of Electronics and Communications Engineering, Hanyang University, Seoul, South Korea; Department of Printed Electronics, Sunchon National University, Sunchon, South Korea | IEEE Electron Device Letters | 2011-10-24 | 2011 | 32 | 11 | 1555 | 1557 | All-printed half adders will be the first step to the way of printing an arithmetic logic unit which will be further expanded to printing microprocessors directly onto flexible plastic foils. In this letter, the half-adder circuit has been constructed using an all gravure printing process on poly(ethylene terephtalate) foils. To successfully operate the printed half adder, we first simulate the half adder using the parameters extracted from gravure-printed single-walled carbon nanotube (SWNT)-based thin-film transistors (TFTs) to provide a tolerable range of fluctuations of electrical parameters of the gravure-printed SWNT-based TFTs. Based on the close comparison between simulation results and attained electrical parameters of printed TFTs, controlling waviness of printed drain-source electrodes has been found to be a key factor for successfully executing the function of a printed half adder on the plastic foils. | 1558-0563 |  | 10.1109/LED.2011.2165695 |  | https://ieeexplore.ieee.org/stamp/stamp.jsp?arnumber=6041012 | Adders;half adder;printed logic gates;roll-to-roll (R2R) gravure printing process | Printing;Thin film transistors;Logic gates;Adders;Electrodes;Plastics;Ink | adders;carbon nanotubes;flexible electronics;plastics;printing;thin film circuits;thin film transistors | fully gravure printed half adder;plastic foils;all printed half adder;arithmetic logic;all gravure printing process;poly(ethylene terephtalate) foils;gravure printed single walled carbon nanotube;SWNT;thin film transistor;drain-source electrode |  | 29 |  | 12 | IEEE | 2011-10-10 |  |  | IEEE | IEEE Journals
Reducing lead-free soldering failures caused by Printed Circuit Board shrinkage | A. Geczy; L. Tersztyanszky; B. Illes; A. Kemler; A. Szabo | Department of Electronics Technology, Budapest University of Technology and Economics, Budapest; MSE2-E, Robert Bosch Kft., Hungary; Department of Electronics Technology, Budapest University of Technology and Economics, Budapest; MSE2-E, Robert Bosch Kft., Hungary; MSE2-E, Robert Bosch Kft., Hungary | 2013 IEEE 19th International Symposium for Design and Technology in Electronic Packaging (SIITME) | 2014-02-20 | 2013 |  |  | 65 | 68 | The paper presents a novel approach on an emerging problem in lead-free reflow soldering technology. The trend of miniaturized SMD device application and the increasing component density cause newfound problems during the reflow process. In this work, the issue of Printed Circuit Board (PCB) shrinkage is inspected in the environment of automotive electronics production. The shrinkage effect results in linear offset on the double sided PCB along the (XY) dimensions during stencil printing of the second reflow pass. The observed phenomenon causes tombstone and bridging failures on specific fine-pitch SMD components. To investigate and obtain deeper understanding of the phenomenon, a new method was developed for the measurement of shrinkage. The novel measurement method is evaluated with a less-productive, but more precise measurement device. With the collected data it is possible to approximate the overall shrinkage of the given product. After introducing a compensation step on the stencil design (based on the measurements), it is possible to significantly reduce the quantity of failures caused by the shrinkage. |  | 978-1-4799-1555-2 | 10.1109/SIITME.2013.6743645 |  | https://ieeexplore.ieee.org/stamp/stamp.jsp?arnumber=6743645 | Printed circuit board;shrinkage;tombstone;bridging;automotive electronics | Soldering;Cooling;Size measurement;Lead;Printed circuits;Printing | failure analysis;fine-pitch technology;inspection;printed circuit testing;reflow soldering;surface mount technology | printed circuit board shrinkage;lead-free reflow soldering technology;SMD device;automotive electronics;stencil printing;bridging failures;fine-pitch SMD components;stencil design |  | 3 |  | 4 |  | 2014-02-20 |  |  | IEEE | IEEE Conferences
Recommendations to Ensure the Circuit's Safety in the Peripheral Reengineering of the Printed Circuit Configuration in the Information Security Management System of the Radio-Electronic Industry Companies | D. S. Vorunichev; M. S. Kostin | The Department of Radio Electronic Tools Design and Production, The Institute of Radio Engineering and Telecommunications Systems, RTU MIREA, Moscow, Russia; The Department of Radio Electronic Tools Design and Production, The Institute of Radio Engineering and Telecommunications Systems, RTU MIREA, Moscow, Russia | 2019 International Conference Quality Management | Transport and Information Security | Information Technologies" (IT&QM&IS)" | 2019-12-12 | 2019 |  |  | 113 | 115 | The conceptual technology of peripheral circuit analysis of the configuration of the printed circuit of a radio-electronic device is reviewed. Fundamental differences between in-circuit and peripheral analysis are considered. It is shown that the JTAG-testing technology use in peripheral circuit analysis tasks creates an alternative to the system research of digital circuits. Major design and technological recommendations are proposed and formulated for ensuring circuit safety in the peripheral reengineering of the printed circuit configuration in the information management security system of radio-electronic industry companies. |  | 978-1-7281-2595-4 | 10.1109/ITQMIS.2019.8928291 |  | https://ieeexplore.ieee.org/stamp/stamp.jsp?arnumber=8928291 | peripheral reengineering;printed board;signal processes;information safety;radio-electronic industry | Field programmable gate arrays;Printed circuits;Safety;Circuit analysis;Topology;Industries | electronic engineering computing;electronics industry;information management;printed circuits;radio equipment;security of data | peripheral circuit analysis tasks;digital circuits;technological recommendations;circuit safety;peripheral reengineering;printed circuit configuration;information management security system;radio-electronic industry companies;information security management system;radio-electronic device;peripheral analysis;JTAG-testing technology use |  | 3 |  | 4 |  | 2019-12-12 |  |  | IEEE | IEEE Conferences
3D printed System-on-Package (SoP) for environmental sensing and localization applications | S. Zhen; R. M. Bilal; A. Shamim | Integrated Microwave Packaging Antennas and Circuits Technology (IMPACT) lab, King Abdullah University of Science and Technology, Thuwal, Saudi Arabia; Integrated Microwave Packaging Antennas and Circuits Technology (IMPACT) lab, King Abdullah University of Science and Technology, Thuwal, Saudi Arabia; Integrated Microwave Packaging Antennas and Circuits Technology (IMPACT) lab, King Abdullah University of Science and Technology, Thuwal, Saudi Arabia | 2017 International Symposium on Antennas and Propagation (ISAP) | 2017-12-21 | 2017 |  |  | 1 | 2 | This paper presents for the first time an innovative 3D printed SoP sensor node with temperature, pressure and humidity sensing capabilities. It has an integrated wireless readout through a near isotropic (900MHz) GSM antenna-on-package. This sensor node is connected to the internet for remote monitoring and has the capability of localization. The paper presents the design of antenna-on-package as well as details of the communication and localization system. Fabrication challenges unique to 3D printing and integration of electronics on 3D printed circuit board are also discussed. Finally, the paper presents measurement results of antenna radiation pattern, return loss, localization accuracy and accuracy of sensing parameters. |  | 978-1-5386-0465-6 | 10.1109/ISANP.2017.8228793 |  | https://ieeexplore.ieee.org/stamp/stamp.jsp?arnumber=8228793 | 3D printed and packaged sensor node;Antenna on package;auxiliary vector potential isotropic antenna design;environmental sensor with localization capability | GSM;Three-dimensional displays;Antenna radiation patterns;Temperature sensors;Printed circuits | antenna radiation patterns;cellular radio;humidity sensors;pressure sensors;printed circuits;system-on-package;temperature sensors | Internet;near isotropic GSM antenna-on-package;pressure sensing capabilities;temperature sensing capabilities;innovative 3D printed SoP sensor node;3D printed system-on-package;humidity sensing capabilities;localization applications;environmental sensing;sensing parameters;localization accuracy;antenna radiation pattern;3D printed circuit board;remote monitoring;integrated wireless readout;frequency 900.0 MHz |  | 1 |  | 5 |  | 2017-12-21 |  |  | IEEE | IEEE Conferences
The construction of information measuring system of defects detection in conductive patterns of printed circuit boards | E. Danilova; I. Kochegarov; N. Yurkov | Department of Radio Equipment Engineering and Production, Penza State University, Penza, RUSSIA; Department of Radio Equipment Engineering and Production, Penza State University, Penza, RUSSIA; Department of Radio Equipment Engineering and Production, Penza State University, Penza, RUSSIA | 2017 14th International Conference The Experience of Designing and Application of CAD Systems in Microelectronics (CADSM) | 2017-05-04 | 2017 |  |  | 183 | 187 | Modern electronic media are complex systems with a hierarchical structure, one of which elements are printed circuit boards. Their reliability is laid both at the design stage, and the stage of technological control. The aim of the work is to improve the information-measuring PCB control system with the assessment of the impact of technological variations and external factors on the development of operational defects found. To solve this problem morphological image processing techniques, computer simulation, and, in particular, the finite element method and the methods of fuzzy logic are used. For the numerical solution software package ANSYS is applied. The concept of latent defect PCBs is offered. Improved facet classification of PCBs' defects is up-grated. A technique of detection of latent defects in printed circuit boards is described. A structural scheme of the information-measuring PCB control system is proposed in this article. Introduction of the concept latent defect allows you to extend the range of tolerance deviations of the printed track sizes. Methods of detection of defects, including analysis, defect type classification unit and mathematical modeling allows to determine the further development of a latent defect. The proposed structural scheme of information measurement system implements the proposed method. |  | 978-1-5090-5045-1 | 10.1109/CADSM.2017.7916110 |  | https://ieeexplore.ieee.org/stamp/stamp.jsp?arnumber=7916110 | printed circuit boards;latent defects;external influencing factors;mathematical model;control technique;information-measuring system | Printed circuits;Finite element analysis;Control systems;Standards;Integrated circuit modeling;Fatigue;Production | finite element analysis;fuzzy logic;image processing;printed circuits | defects detection;conductive patterns;printed circuit boards;modern electronic media;information-measuring PCB control system;morphological image processing techniques;computer simulation;finite element method;fuzzy logic;ANSYS;latent defect PCB;mathematical modeling;tolerance deviations;printed track sizes |  | 6 |  | 11 |  | 2017-05-04 |  |  | IEEE | IEEE Conferences
Finding jumpers in printed wiring board design for analog circuits | K. Iwamoto; T. Watanabe; T. Araki; K. Onaga | Department of Circuits and Systems Faculty of Engineering, Hiroshima University, Higashihiroshima, Japan; Department of Circuits and Systems Faculty of Engineering, Hiroshima University, Higashihiroshima, Japan; Department of Circuits and Systems Faculty of Engineering, Hiroshima University, Higashihiroshima, Japan; Department of Circuits and Systems Faculty of Engineering, Hiroshima University, Higashihiroshima, Japan | 1991 IEEE International Symposium on Circuits and Systems (ISCAS) | 2002-08-06 | 1991 |  |  | 2854 | 2857 vol.5 | Reducing the number of jumpers is one of the most critical problems in the design of single-layered printed wiring boards for analog circuits. An O ( mod V//E mod ) algorithm is proposed for finding a small set of jumpers. Evaluation is also given through experimental results on practical analog circuits.<> |  | 0-7803-0050-5 | 10.1109/ISCAS.1991.176139 |  | https://ieeexplore.ieee.org/stamp/stamp.jsp?arnumber=176139 |  | Wiring;Analog circuits;Circuit testing;Clocks;Circuits and systems;Design engineering;Systems engineering and theory;Algorithm design and analysis;Routing;Process design | circuit layout;graph theory;printed circuit design | single-layered PWB;jumpers-reduction;PCB;printed wiring board design;analog circuits |  | 4 |  | 10 |  | 2002-08-06 |  |  | IEEE | IEEE Conferences
A signal path grouping algorithm for fast detection of short circuits on printed circuit boards | Yiu-Wing Leung | Department of Information Engineering, Chinese University of Hong Kong, Sha Tin, Hong Kong, China | IEEE Transactions on Instrumentation and Measurement | 2002-08-06 | 1994 | 43 | 1 | 80 | 85 | In a previous study, Leung (1993) proposed a parallel algorithm to locate all the short circuits on a printed circuit board. This algorithm divides the signal paths into multiple groups such that each group has a predetermined number of signal paths, and it tests M groups of signal paths against M respective groups simultaneously. In this paper, we show that the average number of tests required by Leung's algorithm depends not only on the number of signal paths in each group but also on how the signal paths are grouped. The reason is that a signal path is more likely shorted to its neighboring paths, but it is less likely shorted to the faraway paths. We propose an algorithm, called a signal path grouping algorithm, to selectively group the signal paths. If this signal path grouping algorithm is used to complement Leung's algorithm, the average number of tests required can be reduced.<> | 1557-9662 |  | 10.1109/19.286358 |  | https://ieeexplore.ieee.org/stamp/stamp.jsp?arnumber=286358 |  | Printed circuits;Circuit testing;Detectors;Electronic equipment testing;Integrated circuit testing;Electronic components;Instruments;Phase detection;Parallel algorithms;Integrated circuit modeling | printed circuit testing;short-circuit currents;circuit analysis computing;fault location;design for testability;parallel algorithms;automatic testing;printed circuit design | signal path grouping algorithm;fast detection;short circuits;printed circuit boards;parallel algorithm;signal paths;multiple groups;Leung;selective grouping;test number reduction;PCB testing |  | 2 |  | 5 |  | 2002-08-06 |  |  | IEEE | IEEE Journals
High-impedance surfaces embedded in printed circuit boards: design considerations and novel applications | S. Shahparnia; O. A. Ramahi | Electrical and Computer Engineering Department, CALCE Electronic Product and Systems Center, University of Maryland, College Park, MD, USA; Electrical and Computer Engineering Departtment, Mechanical Engineering Department, CALCE Electronic Product and Systems Center, A. James Clark School of Engineering, University of Maryland, College Park, MD, USA | IEEE Antennas and Propagation Society Symposium, 2004. | 2004-09-13 | 2004 | 4 |  | 3569 | 3572 Vol.4 | This paper presents novel applications and design techniques for printed circuit board-embedded high-impedance surfaces (EHIS). Such structures are introduced as a very effective method to suppress electromagnetic interference (EMI) from the edges of a printed circuit board (PCB). Moreover, current high-impedance surfaces proposed in research papers are not directly applicable to real world PCB fabrication processes, since the board thickness that they are designed for is far larger than practical multilayer PCBs. Also, using EHIS structure implies that the PCB fabrication technology has to be able to provide buried or blind vias, therefore increasing the inherent cost of embedding HIS structures in PCBs. As the last part of this study, we show how to overcome these drawbacks, by providing methods to design inexpensive EHIS structure in multilayer PCB technologies that provide only through-hole vias. |  | 0-7803-8302-8 | 10.1109/APS.2004.1330117 |  | https://ieeexplore.ieee.org/stamp/stamp.jsp?arnumber=1330117 |  | Printed circuits;Circuit noise;Electromagnetic interference;Nonhomogeneous media;Noise generators;Application software;Fabrication;Switching circuits;Surface waves;Design methodology | printed circuit design;printed circuit manufacture;buried layers;electromagnetic interference;interference suppression;electromagnetic compatibility;circuit noise;printed circuit testing;electric impedance | embedded high-impedance surfaces;printed circuit boards;design techniques;printed circuit board-embedded high-impedance surfaces;EHIS;electromagnetic interference;EMI suppression;PCB edges;PCB fabrication processes;board thickness;buried vias;blind vias;fabrication cost;multilayer PCB technologies;through-hole vias |  | 4 |  | 5 |  | 2004-09-13 |  |  | IEEE | IEEE Conferences
Optical Printed Circuit Board (O-PCB) as a Platform for VLSI Micro/Nano-Photonic Circuits and Networks | E. -H. Lee | National Research Center for VLSI Photonic Integration Technology, Micro/nano-Photonics Advanced Research Center (m-PARC) OPERA (Optics and Photonics Elite Research Academy) School of Information and Communication Engineering, INHA University, Incheon, South Korea | 2007 9th International Conference on Transparent Optical Networks | 2007-08-27 | 2007 | 1 |  | 227 | 227 | This paper presents an overview of the collective original work that we conduct at the OPERA National Research Center for VLSI photonic integration technology on the theory, design, fabrication, and integration of micro/nano-scale optical waveguides, photonic devices, optical circuits, and networks for applications in newly-conceived optical micro/nano-systems that we call "optical printed circuit boards" (O-PCBs) and "VLSI photonic integrated circuits"(VLSI-PICs). The is to realize O-PCBs and VLSI photonic circuits (AS-PICs) and networks of generic and application-specific functions that are compact, high-speed, intelligent, light-weight, low-energy and environmentally friendly, low-cost, and high-volume applications to complement or surpass the capabilities of electrical micro/nano-systems. The O-PCBs and VLSI-PICs process optical signals through optical wires, circuits, and networks in micro/nano-scale. They consist of 2-dimensional planar arrays of optical wires, circuits, devices, and networks of micro/nano-scale to perform the functions of sensing, storing, transporting, processing, switching, routing and distributing optical signals on flat modular boards or substrates. The integrated optical components include micro/nano-scale light sources, waveguides, detectors, switches, modulators, sensors, directional couplers, multi-mode interference devices, AWGs, ring-resonators, photonic crystal devices, plasmonic devices, and quantum devices, made of polymer, silicon and other semiconductor materials. Some molecular devices are also considered. This paper discusses scientific and technological issues, challenges, and approaches concerning the miniaturization, interconnection and integration of micro/nano-scale photonic devices, circuits, and networks leading to ultra-small and very large scale integration and discusses their use for datacom, telecom, transportation, aero/space/avionic and bio/sensor/environmental systems. Scaling rules for the miniaturization and integration of the micro/nano-photonic systems will be discussed in comparison with those of the micro/nano-electronic systems. New physics, visions and challenges of the optical micro/nano-optical networks and systems will be discussed along with the historical perspectives of the electrical technology. Recent progresses and examples will be presented. | 2162-7339 | 1-4244-1248-X | 10.1109/ICTON.2007.4296074 |  | https://ieeexplore.ieee.org/stamp/stamp.jsp?arnumber=4296074 |  | Optical fiber networks;Printed circuits;Very large scale integration;Optical sensors;High speed optical techniques;Optical devices;Biomedical optical imaging;Nanoscale devices;Photonic integrated circuits;Integrated optics | integrated optics;micro-optics;nanotechnology;optical arrays;optical interconnections;optical waveguides;printed circuits;VLSI | optical printed circuit board;VLSI microphotonic circuits;VLSI nanophotonic circuits;VLSI photonic circuits networks;photonic integration technology;optical waveguides;photonic devices;optical circuits;optical microsystems;optical nanosystems;photonic integrated circuits;optical wires;two-dimensional planar arrays;integrated optical components;miniaturization;interconnection;optical integration;very large scale integration;optical microoptical networks;nanooptical networks |  | 5 |  |  |  | 2007-08-27 |  |  | IEEE | IEEE Conferences
Multi-scale defect detection of printed circuit board based on feature pyramid network | Q. Zhang; H. Liu | School of Computer Engineering and Science, Shanghai University, Shanghai, China; Shanghai Technical Institute of Electronics & Information, Shanghai, China | 2021 IEEE International Conference on Artificial Intelligence and Computer Applications (ICAICA) | 2021-08-02 | 2021 |  |  | 911 | 914 | Printed circuit board (PCB) is one of the most important components in electronic products, and with the improvement of production technology, the structure PCB is more and more refined, so it is very important for the quality inspection of PCB. The traditional PCB defect detection methods are slow, error prone and the cost of detection is high. With the development of deep learning, there are many excellent object detection models, in this paper, the object detection model feature pyramid network is applied to PCB defect detection, in the network, PCB defects of different sizes are detected by constructing feature maps of different scales. In order to verify the effectiveness of the defect detection method, experiments are carried out on two bare PCB datasets and one PCB dataset with devices, and F1-score and ROC curve were used to evaluate the experiments, which proves the effectiveness of the defect detection network. |  | 978-1-6654-1867-6 | 10.1109/ICAICA52286.2021.9498174 |  | https://ieeexplore.ieee.org/stamp/stamp.jsp?arnumber=9498174 | printed circuit board;defect detection;object detection model | Deep learning;Computational modeling;Conferences;Printed circuits;Object detection;Production;Computer applications | automatic optical inspection;inspection;learning (artificial intelligence);object detection;printed circuit manufacture;printed circuit testing;production engineering computing | multiscale defect detection;printed circuit board;electronic products;production technology;structure PCB;quality inspection;traditional PCB defect detection methods;excellent object detection models;object detection model feature pyramid network;PCB defects;feature maps;defect detection method;bare PCB datasets;defect detection network |  | 3 |  | 10 |  | 2021-08-02 |  |  | IEEE | IEEE Conferences
Lossy resonators for suppressing power-bus resonance of printed circuit boards | F. Z. Mahmood; Y. Toyota; K. Iokibe | NA; NA; NA | IEEE Electromagnetic Compatibility Magazine | 2014-04-15 | 2014 | 3 | 1 | 65 | 69 | Power-bus resonance of printed circuit boards causes electromagnetic interference and detraction of power integrity. To suppress the power-bus resonance, we propose the application of lossy resonators in the power bus. Here, we first explain the concepts of the proposed resonators, focusing especially on the application based on the impedance characteristics. Then, we explain the full-wave simulation conducted to demonstrate that the proposed resonator effectively suppressed power-bus resonance. | 2162-2272 |  | 10.1109/MEMC.2014.6798799 |  | https://ieeexplore.ieee.org/stamp/stamp.jsp?arnumber=6798799 | lossy resonator;electromagnetic interference;power integrity;power-bus resonance;printed circuit board | Electromagnetic interference and ;Resonance;Printed circuits;Power system reliability;Power resonance;Resonators;Lossy resonators | electromagnetic interference;printed circuit design;printed circuit interconnections;resonators | full-wave simulation;power integrity;electromagnetic interference;printed circuit boards;power-bus resonance suppression;lossy resonators |  | 2 |  | 4 | IEEE | 2014-04-15 |  |  | IEEE | IEEE Magazines
Gain Enhancement of Printed Circuit Board Patch Antenna Using Electromagnetic Band Gap Structure | Q. Chen; X. Zhang | The 38th Research Institute of China Electronics Technology Group Corporation, Hefei, China; Anhui Province Engineering Laboratory for Antenna and Microwave, Hefei, China | 2020 IEEE International Conference on Computational Electromagnetics (ICCEM) | 2020-10-12 | 2020 |  |  | 236 | 238 | This paper presents a circularly polarized printed circuit board (PCB) patch antenna using mushroom-like electromagnetic band gap (EBG) structure for gain enhancement. Unlike the popular method of using artificial magnetic conductor (AMC) or EBG structure as the ground of the antenna, we place the mushroom-like EBG structure around the patch antenna to avoid increasing the number of PCB layers. The EBG structure works in-phase reflection around 24.25 GHz by optimizing design. Limited by the size of the antenna, only twelve EBG units can be distributed around the corner-cut square circularly polarized patch antenna. Simulation results show that gain of the antenna enhances 0.8 dB and cross polarized gain reduces about 15 dB, moreover, the axial ratio is also improved. |  | 978-1-7281-3448-2 | 10.1109/ICCEM47450.2020.9219360 |  | https://ieeexplore.ieee.org/stamp/stamp.jsp?arnumber=9219360 | circularly polarized;electromagnetic band gap (EBG);printed circuit board (PCB);patch antenna | Patch antennas;Simulation;Printed circuits;Millimeter wave radar;Radar antennas;Metamaterials;Reflection | amplification;electromagnetic wave polarisation;metamaterial antennas;microstrip antennas;photonic band gap;printed circuit design;printed circuits | EBG structure;corner-cut square circularly polarized patch antenna;gain enhancement;circularly polarized patch antenna;mushroom-like electromagnetic band gap structure;printed circuit board patch antenna;PCB layers;design optimization;axial ratio improvement |  |  |  | 10 |  | 2020-10-12 |  |  | IEEE | IEEE Conferences
Printed Circuit Board Rapid Prototyping with Three-Dimensional Printer | A. Toprak; A. R. Boynuegri | Dept. Of Electrical Engineering, Yildiz Technical University, Istanbul, Turkey; Dept. Of Electrical Engineering, Yildiz Technical University, Istanbul, Turkey | 2020 4th International Symposium on Multidisciplinary Studies and Innovative Technologies (ISMSIT) | 2020-11-17 | 2020 |  |  | 1 | 7 | The popularity of Three-Dimensional Printer (3DP) technology is increasing by using it in the Electric-Electronic industry. Printed Circuit Board (PCB) designs, which are frequently used in the electronics industry, have gained a different dimension with 3DP technology. Since the production of components alone with 3DP is not sufficient, the idea that these components should be placed in a PCB design has been suggested in this work. In this study in which 3DP technology is used, the battery charging circuit has been selected as the sample test circuit. PCB assembly (PCBA) was carried out in four steps. These steps are image processing, board design, conductor printing and assembly. As a result of this work, the single layer battery charging circuit was prototyped with 3DP as the final product. In addition, with reference to this prototype, the production cost, reliability, reduction of production processes and applicability have been tested in this work. PCB designs with conductive ways are available in the literature. In this study, PCB design was carried out with 3DP. This design, supported by experimental results, has brought innovation to the literature in this area. |  | 978-1-7281-9090-7 | 10.1109/ISMSIT50672.2020.9254998 |  | https://ieeexplore.ieee.org/stamp/stamp.jsp?arnumber=9254998 | 3d printer;PCB rapid prototyping;image processing in PCB;Conductor printing;3d printer technology | Printing;Technological innovation;Image processing;Printed circuits;Production;Rapid prototyping;Printers | assembling;electronics industry;printed circuit design;printed circuit manufacture;printed circuit testing;rapid prototyping (industrial);three-dimensional printing | single layer battery charging circuit;conductor printing;board design;PCB assembly;PCB design;3DP technology;electronics industry;Printed Circuit Board designs;Electric-Electronic industry;Three-Dimensional Printer technology;printed circuit board rapid prototyping |  |  |  | 23 |  | 2020-11-17 |  |  | IEEE | IEEE Conferences
Application of eddy-current testing technique for high-density double-Layer printed circuit board inspection | K. Chomsuwan; S. Yamada; M. Iwahara; H. Wakiwaka; S. Shoji | Institute of Nature and Environmental Technology, Kanazawa University, Japan; Institute of Nature and Environmental Technology, Kanazawa University, Japan; Institute of Nature and Environmental Technology, Kanazawa University, Japan; Electrical Engineering, Shinshu University, Japan; TDK Corporation, Japan | IEEE Transactions on Magnetics | 2005-10-17 | 2005 | 41 | 10 | 3619 | 3621 | High-density double-layer printed circuit board (PCB) inspection based on the eddy-current testing (ECT) technique is proposed in this paper. The ECT probe, which consisted of a planar meander exciting coil and spin-valve giant magnetoresistance (SV-GMR) sensor array, is used for this propose. Defects on both the top- and bottom-layer of the high-density double-layer PCB are examined by the ECT technique with scanning over either the top or bottom layer. The characteristics of the proposed ECT probe for high-density double-layer PCB inspection are studied. The inspection results of the high-density double-layer PCB model verify that applying the ECT technique enables identification of the defects of both the top and bottom layer with one-side scanning. | 1941-0069 |  | 10.1109/TMAG.2005.855173 |  | https://ieeexplore.ieee.org/stamp/stamp.jsp?arnumber=1519389 | Eddy-current testing (ECT);inspection;printed circuit board (PCB);spin-valve giant magnetoresistance (SV-GMR) | Circuit testing;Printed circuits;Inspection;Electrical capacitance tomography;Sensor arrays;Probes;Coils;Giant magnetoresistance;Magnetic sensors;Sensor phenomena and characterization | eddy current testing;printed circuit testing;inspection;spin valves;giant magnetoresistance;magnetic sensors | eddy-current testing;high-density double-layer printed circuit boards;printed circuit board inspection;ECT probe;planar meander exciting coil;spin-valve giant magnetoresistance sensor array;high-density double-layer PCB |  | 20 |  | 3 |  | 2005-10-17 |  |  | IEEE | IEEE Journals
Copper Direct Drilling With TEA$hbox CO_2$Laser in Manufacture of High-Density Interconnection Printed Circuit Board | X. Y. Fang; K. C. Yung | School of Science, Xi''an Jiaotong University, Xi'an, China; Department of Manufacturing Engineering, Hong Kong Polytechnic University, Kowloon, Hong Kong, China | IEEE Transactions on Electronics Packaging Manufacturing | 2006-10-09 | 2006 | 29 | 3 | 145 | 149 | A method for copper direct drilling by carbon dioxide$(hbox CO_2)$laser was investigated for efficient microvia formation on the copper conducting layer of high-density interconnection (HDI) of printed circuit board (PCB). A metal鈥搕in layer was coated on the surface of copper conductor foil to enhance the$hbox CO_2$laser energy adsorption on it. The coated surfaces were then drilled by a$hbox CO_2$laser with various pulse energies. The microvia holes were efficiently formed in good quality with one laser pulse on 9-$muhbox m$-thick polished copper conducting layer. The laser energy absorption of coated copper foils was approximately calculated. The experimental results demonstrated the potential application of the developed method in high-density interconnection printed circuit board manufacturing. | 1558-0822 |  | 10.1109/TEPM.2006.882868 |  | https://ieeexplore.ieee.org/stamp/stamp.jsp?arnumber=1707861 | high-density interconnection;printed circuit board (PCB) manufacturing | Copper;Drilling;Manufacturing;Integrated circuit interconnections;Printed circuits;Surface emitting lasers;Optical pulses;Carbon dioxide;Conductors;Absorption | gas lasers;integrated circuit interconnections;laser beam machining;printed circuit manufacture | high-density interconnection;printed circuit board (PCB) manufacturing |  | 6 |  | 7 | IEEE | 2006-10-09 |  |  | IEEE | IEEE Journals
Susceptibility of printed circuit boards in complex electromagnetic environment | H. Tarhini; M. El Haffar; C. Guiffaut; G. Andrieu; A. Reineix; B. Pecqueux; J. C. Joly | XLIM Institute, OSA Department, University of Limoges, UMR 6615, Limoges, France; XLIM Institute, OSA Department, University of Limoges, UMR 6615, Limoges, France; XLIM Institute, OSA Department, University of Limoges, UMR 6615, Limoges, France; XLIM Institute, OSA Department, University of Limoges, UMR 6615, Limoges, France; XLIM Institute, OSA Department, University of Limoges, UMR 6615, Limoges, France; DGA \ Centre detude de Gramat UMR 6615, University of limoges, France; DGA \ Centre detude de Gramat UMR 6615, University of limoges, France | 2008 International Symposium on Electromagnetic Compatibility - EMC Europe | 2009-02-24 | 2008 |  |  | 1 | 4 | The susceptibility of printed circuit boards (PCB) in a reverberation chamber can be simulated by using the superposition of random plane waves to obtain the corresponding Hill's model. The aim of this work is to avoid simulating the entire reverberation chamber by 3D methods. Magnitudes and resonances measured in RC are compared to FDTD and MTL results with a Hill's model of plane waves transposed in the time domain. Then, we use this model to study the susceptibility of the printed circuit board (PCB). | 2325-0364 | 978-1-4244-2737-6 | 10.1109/EMCEUROPE.2008.4786810 |  | https://ieeexplore.ieee.org/stamp/stamp.jsp?arnumber=4786810 | susceptibility;Finite Difference Time Domain (FDTD) method;Multiconductor Transmission Lines (MTL);Reverberation Chamber (RC);Plane Waves;Printed Circuit Boards (PCBs) | Printed circuits;Finite difference methods;Reverberation chamber;Time domain analysis;Circuit simulation;Voltage;Computational modeling;Circuit testing;Polarization;Microstrip | printed circuits;reverberation chambers;time-domain analysis | printed circuit board susceptibility;reverberation chamber;random plane wave superposition;Hill model;FDTD;time domain;finite difference time-domain analysis;multiconductor transmission lines |  | 3 |  | 6 |  | 2009-02-24 |  |  | IEEE | IEEE Conferences
Mixed signal testing of analog components on printed circuit boards | Zhi-Hong Liu; J. A. Starzyk | School of Electrical Engineering and Computer Sciences, Ohio University, Athens, OH, USA; School of Electrical Engineering and Computer Sciences, Ohio University, Athens, OH, USA | Proceedings of 40th Midwest Symposium on Circuits and Systems. Dedicated to the Memory of Professor Mac Van Valkenburg | 2002-08-06 | 1997 | 1 |  | 401 | 404 vol.1 | A new mixed signal method for low frequency testing of analog components on printed circuit boards is presented. Digital input signals are applied to analog subcircuits and digital output signals are shifted out for evaluation using standard boundary scan cells. The proposed method is especially useful for verification of components in a simple analog network located on a PCB between chips with boundary scan cells in manufacturing testing. |  | 0-7803-3694-1 | 10.1109/MWSCAS.1997.666119 |  | https://ieeexplore.ieee.org/stamp/stamp.jsp?arnumber=666119 |  | Circuit testing;Printed circuits;Pins;Sequences;Analog circuits;Integrated circuit interconnections;Costs;Logic testing;Circuit faults;Filters | printed circuit testing;analogue circuits;mixed analogue-digital integrated circuits;IEEE standards | mixed signal testing;analog components;printed circuit boards;low frequency testing;digital input signals;analog subcircuits;digital output signals;standard boundary scan cells;verification of components;analog network;PCB;boundary scan cells;manufacturing testing;IEEE standard |  |  |  | 10 |  | 2002-08-06 |  |  | IEEE | IEEE Conferences
A flexible hybrid printed RF energy harvester utilizing catalyst-based copper printing technologies for far-field RF energy harvesting applications | S. Kim; J. Bito; S. Jeong; A. Georgiadis; M. M. Tentzeris | Georgia Institute of Technology, Atlanta, GA, USA; Georgia Institute of Technology, Atlanta, GA, USA; Georgia Institute of Technology, Atlanta, GA, USA; Centre Tecnologic Telecomunicacions Catalunya (CTTC), Castelldefels, Spain; Georgia Institute of Technology, Atlanta, GA, USA | 2015 IEEE MTT-S International Microwave Symposium | 2015-07-27 | 2015 |  |  | 1 | 4 | In this paper, the design of a novel flexible RF energy harvester utilizing hybrid printed electronics technology is presented for the first time. The proposed RF energy harvester operates at UHF RFID band (868 MHz ~ 915 MHz) for far-field RF energy harvesting applications. A concept of hybrid printed electronics which takes advantage of both flexibility of low-cost printed electronics and high performances of ICs is introduced. The passive components of the RF energy harvester, such as the circuit layout and the antenna, are printed on a flexible low-cost polymer substrate utilizing a catalyst-based inkjet printing process for the fabrication of copper metallization layers. The surface-mount devices (SMDs) are soldered on the printed circuit board. The proposed approach demonstrates the feasibility of implementing low-cost flexible printed electronics for the Internet of Things (IoT) and stand-alone (鈥渮ero-power鈥? wireless sensor platforms. | 0149-645X | 978-1-4799-8275-2 | 10.1109/MWSYM.2015.7166723 |  | https://ieeexplore.ieee.org/stamp/stamp.jsp?arnumber=7166723 | Catalyst-based inkjet printing;charge pump;hybrid printed electronics;printed copper;RF-DC converter;RF energy harvester;wireless power transfer | Antenna measurements;Radio frequency;Q measurement;Polymers;Printed circuits;Internet;Bandwidth | energy harvesting;flexible electronics;ink jet printing;microwave power transmission;printed circuits;surface mount technology | flexible energy harvester;hybrid printed RF energy harvester;catalyst based copper printing technology;far field RF energy harvesting;hybrid printed electronics;UHF RFID band;circuit layout;flexible polymer substrate;low-cost polymer substrate;catalyst based inkjet printing;copper metallization layer;surface mount device;Internet of Things;wireless sensor platform;frequency 868 MHz to 915 MHz |  | 7 |  | 7 |  | 2015-07-27 |  |  | IEEE | IEEE Conferences
Thick-film Conformal Circuit Forming Method Based on Surface Partitioning and Flexible Frame Screen Printing | T. Hou; H. Chen; S. Liu; Y. Li | State Key Laboratory of Advanced Welding and Joining Harbin Institute of Technology (Weihai) Weihai, China School of Materials Science and Engineering Harbin Institute of Technology (Weihai), Weihai, China; State Key Laboratory of Advanced Welding and Joining Harbin Institute of Technology (Weihai) Weihai, China School of Materials Science and Engineering Harbin Institute of Technology (Weihai), Weihai, China; State Key Laboratory of Advanced Welding and Joining Harbin Institute of Technology (Weihai) Weihai, China School of Materials Science and Engineering Harbin Institute of Technology (Weihai), Weihai, China; State Key Laboratory of Advanced Welding and Joining Harbin Institute of Technology (Weihai) Weihai, China School of Materials Science and Engineering Harbin Institute of Technology (Weihai), Weihai, China | 2020 21st International Conference on Electronic Packaging Technology (ICEPT) | 2020-09-22 | 2020 |  |  | 1 | 6 | Conformal circuits integrate mechanical structures and electrical performance, improving the design flexibility and equipment reliability. It enables the conformal circuit a promising alternative to the traditional printed circuit boards and independent electric wires in the fields of communication devices, automotive electronics, and medical equipment. Conformal circuits can be fabricated by several techniques such as 3D printing and 3D molding interconnect device (3D-MID) fabrication technique. However, the point-by-point reconstruction of the curved surfaces and the complex configuration of the equipment significantly reduce the efficiency and the cost effectiveness. The small thicknesses and sizes of the conductive layers fabricated by these techniques limit the application of the conformal circuits in the high current circuits. In this paper, a thick-film conformal circuit forming method based on the surface partitioning and the flexible frame screen printing is presented. The partitioning process divides the complex surface into finite number of subareas with generatrices of simple shapes and guide lines with single extension directions, limiting the mean curvature variations and the lengths of guide lines. In each subarea, flexible frames can be fixed along its guide lines and the screen can then be tensioned along its generatrix uniformly, ensuring the forming of circuits on the curved surfaces which cannot be achieved by the traditional screen printing with a rigid frame. The conformal circuits were fabricated on the external surface of an actual workpiece. The Gaussian curvature of the surface varied from - 2.2脳10-3 to 1.1脳10-3 mm-2. The maximum variation of the mean curvature among all subareas after the partitioning was 0~6脳10-3 mm-1, two orders of magnitude lower than that of the entire surface. The uniformity and the deviation of the linewidths were around 卤41 渭m and 卤43 渭m, comparable to the printed circuits on the planar surfaces. The resistivity of the printed circuits was 7.1卤0.2 渭惟路cm, 29% higher than the nominal resistivity of the silver paste used as the conductive materials in this work. The results demonstrate the effectiveness of the method presented in this paper and the potential to efficiently prepare complicated conformal circuits with a high aspect ratio on curved surfaces. |  | 978-1-7281-6826-5 | 10.1109/ICEPT50128.2020.9202559 |  | https://ieeexplore.ieee.org/stamp/stamp.jsp?arnumber=9202559 | thick-film conformal circuit;surface partitioning;screen printing with flexible frames | Surface treatment;Printing;Substrates;Printed circuits;Fabrication;Shape;Surface reconstruction | electrical resistivity;flexible electronics;forming processes;integrated circuit reliability;printed circuits;printing;silver;thick film circuits | conductive materials;silver paste;nominal resistivity;curved surfaces;mean curvature variations;single extension directions;forming method;printed circuit boards alternative;equipment reliability;design flexibility;electrical performance;mechanical structures;flexible frame screen printing;surface partitioning;thick-film conformal circuit forming method;Ag |  |  |  | 8 |  | 2020-09-22 |  |  | IEEE | IEEE Conferences
Effect of Printed Circuit Board Structures on Temperature-Dependent Gain Characteristics of RF Power Amplifier Chips | J. Heo; J. C. Kim; K. H. Kim; J. -S. Rieh; J. T. Chung; S. W. Hwang | Research Center for Timedomain Nano-Functional Devices and School of Electrical Engineering, Korea University, Seoul, South Korea; Department of Mechanical Engineering, Korea University, Seoul, South Korea; Research Center for Timedomain Nano-Functional Devices and School of Electrical Engineering, Korea University, Seoul, South Korea; School of Electrical Engineering, Korea University, Seoul, South Korea; Department of Mechanical Engineering, Korea University, Seoul, South Korea; Research Center for Timedomain Nano-Functional Devices and School of Electrical Engineering, Korea University, Seoul, South Korea | IEEE Microwave and Wireless Components Letters | 2008-05-12 | 2008 | 18 | 5 | 323 | 325 | We fabricated and characterized heterojunction field effect transistor radio frequency (RF) power amplifier (PA) test fixtures, for wireless applications, with various printed circuit board (PCB) structures. The RF matching and bias circuits of the test fixtures were designed so that they had the same RF characteristics. The only source of the variation of the RF gain (S21) was different thermal characteristics of each PCB. The values of the junction temperature (TJ) and the junction-to-ambient thermal resistance (R J A) of each test fixture were shown to be changed as much as 80deg C and 30deg C / W, respectively, by the change of PCB structures. The change of Rja was shown to be originated from the change of the PCB thermal resistance, assuring that the structure of the PCB was the dominant factor in determining R J A Finally, we obtained a universal relation between S21 of the amplifier and Tj. This work suggests that thermal budget of PCB is as important as that of package in wireless RF equipments. | 1558-1764 |  | 10.1109/LMWC.2008.922119 |  | https://ieeexplore.ieee.org/stamp/stamp.jsp?arnumber=4497809 | Power amplifier (PA);printed circuit board (PCB) thermal resistance;radio frequency (RF);thermal design | Printed circuits;Radio frequency;Power amplifiers;Radiofrequency amplifiers;Thermal resistance;Circuit testing;Fixtures;Thermal factors;Heterojunctions;FETs | field effect transistor circuits;power amplifiers;printed circuit layout;radiofrequency amplifiers;thermal resistance | printed circuit board;ontemperature-dependent gain;RF power amplifier chips;heterojunction field effect transistor radio frequency;wireless applications;junction-to-ambient thermal resistance;PCB thermal resistance |  | 1 |  | 5 |  | 2008-05-12 |  |  | IEEE | IEEE Journals
Using cut-out features for efficient printed circuit board testing and failure analysis | Ji Wu; S. Ganesan | CALCE Electronic Products and Systems Center, University of Maryland, College Park, MD, USA; CALCE Electronic Products and Systems Center, University of Maryland, College Park, MD, USA | IEEE Transactions on Components and Packaging Technologies | 2005-03-07 | 2005 | 28 | 1 | 166 | 168 | Cut-out is a feature incorporated into a printed circuit board to facilitate selective removal of a particular component or part of the circuit board with minimum impact on the rest of the board. This feature enables test and failure analysis personnel to characterize early failures, to analyze intermittent failures, and to track the progression of failures during testing. | 1557-9972 |  | 10.1109/TCAPT.2005.845156 |  | https://ieeexplore.ieee.org/stamp/stamp.jsp?arnumber=1402628 | Cut-out;printed circuit board (PCB) | Circuit testing;Printed circuits;Failure analysis;Soldering;Assembly;Vehicles;Electronics packaging;Integrated circuit interconnections;Electronic equipment testing;Materials reliability | printed circuit testing;failure analysis | cut-out features;printed circuit board testing;failure analysis;intermittent failures |  | 2 |  | 6 | IEEE | 2005-03-07 |  |  | IEEE | IEEE Journals
Influence of textile structure on the wearability of printed e-textiles | A. Komolafe; H. Nunes-Matos; M. Glanc-Gostkiewicz; R. Torah | School of Electronics and Computer Science, University of Southampton, UK; School of Electronics and Computer Science, University of Southampton, UK; School of Electronics and Computer Science, University of Southampton, UK; School of Electronics and Computer Science, University of Southampton, UK | 2020 IEEE International Conference on Flexible and Printable Sensors and Systems (FLEPS) | 2020-10-30 | 2020 |  |  | 1 | 4 | To achieve durable printed circuits on textiles, it is necessary to print low-cost polymer films that interface the fabric with the printed circuit. The film smooths the surface of the fabric to enable the printing of thin and flexible conductive films on the fabric. When printed, the thickness of the polymer films can dominate the fabric and limit the flexibility of the printed e-textile. This paper investigates the reduction of the polymer film thickness for printed and wearable e-textiles by controlling the thread count of the fabric using different blends of polyester/silk/cotton fabrics. A 50 渭m thick polyurethane interface layer with a surface roughness, Ra value of 1.7 渭m is reported on a 100% plain weave polyester fabric. The PU thickness is 4 times less than the state of the art and shows more than 80 % reduction in the proportion of interface material to fabric thickness of the printed e-textile. This minimizes the impact of the printed film on the fabric. |  | 978-1-7281-5278-3 | 10.1109/FLEPS49123.2020.9239562 |  | https://ieeexplore.ieee.org/stamp/stamp.jsp?arnumber=9239562 | Printed circuits;polymer film;printed e-textiles | Printing;Printed circuits;Polymer films;Fabrics;Surface roughness;Rough surfaces;Yarn | cotton fabrics;durability;fabrics;polymer films;polymers;printed circuits;printing;surface roughness;textile fibres;textile industry;weaving | polymer film thickness;printed e-textiles;wearable e-textiles;textile structure;printed circuit;flexible conductive films;plain weave polyester fabric |  | 3 |  | 12 |  | 2020-10-30 |  |  | IEEE | IEEE Conferences
Optimization and simulation of the printed circuit assembly | K. Feldmann; J. Franke; A. Rothhaupt | Institute for Manufacturing Automation and Production System(FAPS), University of Erlangen, Erlangen, Germany; Institute for Manufacturing Automation and Production System(FAPS), University of Erlangen, Erlangen, Germany; Institute for Manufacturing Automation and Production System(FAPS), University of Erlangen, Erlangen, Germany | IEEE Transactions on Components, Packaging, and Manufacturing Technology: Part A | 2002-08-06 | 1994 | 17 | 2 | 277 | 281 | Requirements of modern markets in electronics are distinguished by dramatically decreasing prices, higher demands for flexibility, shortening times of reaction and growing product complexity. The consequences for production are immense. Only well-prepared processes with high performance and quality are able to ensure a company's competitiveness. The application of computer aided tools in process planning and their integration with CAD systems and manufacturing equipment improve the efficiency in electronic production. This paper presents a computer aided process planning system that integrates functionality for the entire fabrication and assembly chain of printed circuit boards. This tool enables optimization, simulation, NC programming, and documentation for the following process steps: photo plot, drilling, and insertion. Especially, the modules for the automated generating and simulation of insertion sequences (AGASIS) are extended.<> | 1558-3678 |  | 10.1109/95.296410 |  | https://ieeexplore.ieee.org/stamp/stamp.jsp?arnumber=296410 |  | Circuit simulation;Printed circuits;Assembly;Consumer electronics;Computer aided manufacturing;Process planning;Computational modeling;Flexible printed circuits;Production;Application software | assembling;optimisation;digital simulation;circuit layout CAD;circuit analysis computing;CAD/CAM;printed circuit manufacture;printed circuit design | printed circuit assembly;computer aided tools;computer aided process planning system;PCB fabrication;printed circuit boards;optimization;simulation;NC programming;documentation;photo plot;drilling;insertion;AGASIS modules |  | 2 |  | 9 | IEEE | 2002-08-06 |  |  | IEEE | IEEE Journals
Analysis of a printed circuit board with many uncertain variables by sparse polynomial chaos | M. Larbi; I. S. Stievano; F. G. Canavero; P. Besnier | Dipartimento di Elettronica, Politecnico di Torino, Torino, Italy; Dipartimento di Elettronica, Politecnico di Torino, Torino, Italy; Dipartimento di Elettronica, Politecnico di Torino, Torino, Italy; IETR, INSA de Rennes, Rennes, France | 2017 IEEE MTT-S International Conference on Numerical Electromagnetic and Multiphysics Modeling and Optimization for RF, Microwave, and Terahertz Applications (NEMO) | 2017-07-03 | 2017 |  |  | 323 | 325 | This communication deals with the uncertainty quantification in high dimensional problems. It introduces a metamodel based on the sparse polynomial chaos for the analysis of a printed circuit board, depending on many uncertain variables. This metamodel allows to estimate statistical quantities of an output with a relative low computational cost compared to Monte Carlo (MC) simulation. Results obtained have been validated by comparison with MC simulation. |  | 978-1-5090-4837-3 | 10.1109/NEMO.2017.7964274 |  | https://ieeexplore.ieee.org/stamp/stamp.jsp?arnumber=7964274 | Circuit design;polynomial chaos;printed circuit board;transmission lines;uncertainty quantification | Numerical models;Integrated circuit modeling;Chaos;Uncertainty;Power transmission lines;Crosstalk;Printed circuits | chaos;Monte Carlo methods;polynomials;printed circuits | printed circuit board analysis;uncertain variables;sparse polynomial chaos;uncertainty quantification;high dimensional problems;metamodel;statistical quantities;Monte Carlo simulation;MC simulation |  |  |  | 7 |  | 2017-07-03 |  |  | IEEE | IEEE Conferences
Simulation for the optimal placement of decoupling capacitors on printed circuit board | A. Kamo; T. Watanabe; A. Asai | Department of Systems Engineering Faculty of Engineering, Shizuoka University, Hamamatsu, Japan; School of Administration and Informatics, University of Shizuoka, Shizuoka, Japan; Department of Systems Engineering Faculty of Engineering, Shizuoka University, Hamamatsu, Japan | ISCAS 2001. The 2001 IEEE International Symposium on Circuits and Systems (Cat. No.01CH37196) | 2002-08-07 | 2001 | 3 |  | 727 | 730 vol. 2 | This paper describes a method for the optimal placement of the decoupling capacitors on the printed circuit board (PCB). This method searches the optimal position of decoupling capacitor so that the impedance characteristics at the power supply is minimized in the specified frequency range. In this method, the PCB is modeled by the PEEC method to handle the 3-dimensional structures and the Krylov-subspace technique is applied to obtain efficiently the impedance characteristics in the frequency domain. |  | 0-7803-6685-9 | 10.1109/ISCAS.2001.921435 |  | https://ieeexplore.ieee.org/stamp/stamp.jsp?arnumber=921435 |  | Circuit simulation;Capacitors;Printed circuits;Impedance;Frequency;Coupling circuits;Equations;Power supplies;Electromagnetic coupling;Finite difference methods | capacitors;printed circuit layout;circuit simulation;circuit layout CAD | optimal placement;decoupling capacitors;printed circuit board;impedance characteristics;PCB is model;PEEC method;3D structures;Krylov-subspace technique;PCB |  | 3 |  | 8 |  | 2002-08-07 |  |  | IEEE | IEEE Conferences
Time delay evaluation in printed circuit boards based on timed hard Petri nets | S. Viorica; A. Victor; C. Dmitri; B. Dimitrie | Informatics and Systems Engineering Department, Technical University of Moldova, Chisinau, Republic of Moldova; Informatics and Systems Engineering Department, Technical University of Moldova, Chisinau, Republic of Moldova; 鈥淐omputer Science Electronics and Communications鈥? Technical University of Moldova, Chisinau, Republic of Moldova; 鈥淐omputer Science Electronics and Communications鈥? Technical University of Moldova, Chisinau, Republic of Moldova | 2017 International Conference on Electromechanical and Power Systems (SIELMEN) | 2017-11-30 | 2017 |  |  | 59 | 61 | Annotation - This paper presents a synthesis method for delay time evaluation in the printed circuit boards based on Timed Hard Petri Nets. For the specification and modeling of the delay time evaluation system, Timed Synchronous Petri Nets (TSPN) are used. The transition to the hardware description of the system is achieved by translating the TSPN into Timed Hard Petri Net (THPN). The implementation of the delay time evaluation system is done by direct mapping of the THPN into the reconfigurable hardware architecture (FPGA). |  | 978-1-5386-1846-2 | 10.1109/SIELMEN.2017.8123292 |  | https://ieeexplore.ieee.org/stamp/stamp.jsp?arnumber=8123292 | printed circuit boards;Timed Hard Petri Nets;delay time;HDL;FPGA | Petri nets;Delays;Printed circuits;Integrated circuit modeling;Field programmable gate arrays;Clocks;Generators | delay circuits;field programmable gate arrays;Petri nets;printed circuits;reconfigurable architectures | timed synchronous Petri nets;timed hard Petri nets;printed circuit boards;time delay evaluation |  |  |  | 12 |  | 2017-11-30 |  |  | IEEE | IEEE Conferences
Introduction of a Base-Model for Eddy Current Testing of Printed Circuit Boards | H. Bayani; M. Nishino; S. Yamada; M. Iwahara | Division of Biological Measurement and Applications, Institute of Nature and Environmental Technology, Kanazawa University, Kanazawa, Ishikawa, Japan; Division of Biological Measurement and Applications, Institute of Nature and Environmental Technology, Kanazawa University, Kanazawa, Ishikawa, Japan; Division of Biological Measurement and Applications, Institute of Nature and Environmental Technology, Kanazawa University, Kanazawa, Ishikawa, Japan; Division of Biological Measurement and Applications, Institute of Nature and Environmental Technology, Kanazawa University, Kanazawa, Ishikawa, Japan | IEEE Transactions on Magnetics | 2008-12-16 | 2008 | 44 | 11 | 4015 | 4017 | In this paper we propose a model to reproduce printed circuit board (PCB) pattern eddy current testing signals based on 3D finite-element method (FEM) package and scanning simulation. In this method we consider some common PCB elements as test pieces while a simple Meander-type coil is utilized as excitation coil above the elements. Numerical solution to the above problem with the help of a 3D FEM provides the magnetic flux density in the region above the PCB test elements. Shifting the test element's position step by step and repeating the numerical calculation for each of the test elements new positions, the scanning process of a PCB test piece is simulated. Analysing and smoothing the magnetic field data from all of the aforementioned steps provide the final PCB pattern signal. Image processing technique was applied to obtain the PCB part image. | 1941-0069 |  | 10.1109/TMAG.2008.2002864 |  | https://ieeexplore.ieee.org/stamp/stamp.jsp?arnumber=4717429 | Eddy current testing (ECT);finite-element method (FEM);Meander coil;printed circuit board (PCB) inspection | Eddy current testing;Printed circuits;Coils;Finite element methods;Packaging;Circuit simulation;Circuit testing;Magnetic flux density;Pattern analysis;Signal analysis | coils;eddy current testing;finite element analysis;image processing;magnetic flux;printed circuits | printed circuit board;eddy current testing;base-model;3D finite-element method;scanning simulation;PCB;Meander-type coil;excitation coil;image processing;magnetic flux density |  | 4 |  | 8 |  | 2008-12-16 |  |  | IEEE | IEEE Journals
Thermal Analysis of Printed Circuit Board Due to Thermal Stress By Using Thermography and Holography | T. Netsu; M. Taniguchi; H. Ishida; T. Yanada; T. Takagi | Tohoku Bunka Gakuen University, Sendai, Japan; Tohoku Bunka Gakuen University, Sendai, Japan; Tohoku Bunka Gakuen University, Sendai, Japan; Tohoku Bunka Gakuen University, Sendai, Japan; Tohoku Bunka Gakuen University, Sendai, Japan | 2005 IEEE Instrumentationand Measurement Technology Conference Proceedings | 2006-03-13 | 2005 | 3 |  | 1965 | 1969 | By using both FEMLAB simulator and the Thermography, the thermal pattern was analyzed of printed circuit board deformed due to thermal stress. And, the deformation pattern was measured by using the holographic pattern measuring system (HPMS). As the results, both thermal pattern and deformation pattern were observed as a different pattern each other. And, we found that the HPMS could be effectively used as a tool for analyzing PCB deformation with 3-D graphic image | 1091-5281 | 0-7803-8879-8 | 10.1109/IMTC.2005.1604515 |  | https://ieeexplore.ieee.org/stamp/stamp.jsp?arnumber=1604515 | Thermography;Holography;Deformation analysis;Printed circuit board;Thermal stress | Thermal stresses;Circuit analysis;Printed circuits;Holography;Analytical models;Deformable models;Circuit simulation;Pattern analysis;Image analysis;Graphics | holography;infrared imaging;printed circuits;thermal analysis;thermal stresses | thermal analysis;printed circuit board;thermal stress;thermography;holography;FEMLAB simulator;holographic pattern measuring system;3D graphic image |  | 3 |  | 14 |  | 2006-03-13 |  |  | IEEE | IEEE Conferences
Monte Carlo simulation of dendrite growth due to contaminant deposition on a printed circuit board | Z. Ren; C. Teng; Y. Li; Y. Fu; Y. Wang; W. Ouyang | China Aero-Polytechnology Establishment, Beijing, China; China Aero-Polytechnology Establishment, Beijing, China; China Aero-Polytechnology Establishment, Beijing, China; China Aero-Polytechnology Establishment, Beijing, China; China Aero-Polytechnology Establishment, Beijing, China; China Aero-Polytechnology Establishment, Beijing, China | 2016 11th International Conference on Reliability, Maintainability and Safety (ICRMS) | 2017-09-28 | 2016 |  |  | 1 | 4 | The reliability of electronic devices depends not only on the quality of components but also on the environmental condition, such as the humidity and the density of contaminants. For example, electrostatically enhanced dust deposition typically produces a dendritic deposit which induces a short circuit in adjacent conductors. In order to investigate contaminant deposition mechanisms on a printed circuit board (PCB), a Monte Carlo simulation is developed in the present paper to discover the dendrite growth features of contaminants under different conditions. It is found that, under the simulation parameters, the contaminant particles will diffuse, gather and grow up to form a dendrite configuration after they are deposited on the solid surface. The size of the dendrite increases as the number of contaminant particles increases. Finally, the dendrite connects the two conductors on both sides and this is why the dendrite induces a short circuit. These findings could shed light on the understanding of the dendrite growth mechanisms on printed circuit boards. It is helpful to design proper protection methods in order to reduce the malfunction of the devices as much as possible. |  | 978-1-5090-2714-9 | 10.1109/ICRMS.2016.8050142 |  | https://ieeexplore.ieee.org/stamp/stamp.jsp?arnumber=8050142 | printed circuit board;contaminant;dendrite growth;Monte Carlo | Printed circuits;Conductors;Monte Carlo methods;Substrates;Surface treatment;Integrated circuit reliability | conductors (electric);dendrites;dust;Monte Carlo methods;printed circuits;surface contamination | contaminant deposition mechanisms;printed circuit board;Monte Carlo simulation;dendrite configuration;dendrite growth mechanisms;electronic devices;environmental condition;electrostatically enhanced dust deposition;dendritic deposition |  |  |  | 7 |  | 2017-09-28 |  |  | IEEE | IEEE Conferences
Reworking Lead-Free Array Packages on Double Sided Printed Circuit Boards | P. Wood | OK International, USA | 2008 3rd International Microsystems, Packaging, Assembly & Circuits Technology Conference | 2009-02-13 | 2008 |  |  | 118 | 120 | Whether using lead-bearing or lead-free processes, and whether reworking conventional or array package components, the principal steps in rework, (desoldering, removal, site cleaning and reattachment) remain largely the same. This article proposes to focus on heating, the biggest issue introduced by lead-free rework, and how best to reflow array package components on large double-sided printed circuit boards (PCBs). | 2150-5942 | 978-1-4244-3623-1 | 10.1109/IMPACT.2008.4783822 |  | https://ieeexplore.ieee.org/stamp/stamp.jsp?arnumber=4783822 |  | Environmentally friendly manufacturing techniques;Packaging;Printed circuits;Lead;Throughput;Bridge circuits;Pressure control;Size control;Temperature control;Circuit faults | ball grid arrays;heating;printed circuit manufacture;printed circuits;reflow soldering | reworking;array package components;double sided printed circuit board;heating;PCB;reflow;BGA;desoldering;site cleaning;removal process;reattachment process | [5 empty] | 2009-02-13 |  |  | IEEE | IEEE Conferences
Fully Gravure-Printed Flexible Full Adder Using SWNT-Based TFTs | J. Noh; K. Jung; J. Kim; S. Kim; S. Cho; G. Cho | Printed Electronics Research Institute, PARU Company, Sunchon, South Korea; Printed Electronics Research Institute, PARU Company, Sunchon, South Korea; Printed Electronics Research Institute, PARU Company, Sunchon, South Korea; Department of Electronics and Communications Engineering, Hanyang University, Seoul, South Korea; Department of Electronics and Communications Engineering, Hanyang University, Seoul, South Korea; Department of Printed Electronics, Sunchon National University, Sunchon, South Korea | IEEE Electron Device Letters | 2012-10-19 | 2012 | 33 | 11 | 1574 | 1576 | A single-walled carbon nanotube (SWNT)-based 1-b full-adder circuit was realized on flexible plastic substrates through an all gravure printing process by minimizing intertransistor process variation and leakage current between crossing interconnects. The circuit comprised 27 printed SWNT thin-film transistors, with a variation of up to only 卤25% in electrical characteristics among them. Furthermore, the circuit showed a maximum propagation delay of 13.7 ms, with a 50-Hz input signal, and a supply voltage of -20 V. The process could be used for low-cost flexible arithmetic logic units in a variety of applications. | 1558-0563 |  | 10.1109/LED.2012.2214757 |  | https://ieeexplore.ieee.org/stamp/stamp.jsp?arnumber=6319345 | Carbon nanotube thin-film transistor (TFT);flexible electronics;full adder;gravure;printed logic gates;process variation | Logic gates;Thin film transistors;Adders;Carbon nanotubes;Leakage current;Integrated circuit interconnections;Flexible electronics | adders;carbon nanotubes;flexible electronics;leakage currents;logic circuits;plastics;printed circuits;printing;thin film transistors | fully gravure-printed flexible full adder circuit;SWNT-based TFT;single-walled carbon nanotube;flexible plastic substrate;gravure printing process;intertransistor process variation minimization;leakage current;printed SWNT thin-film transistor;maximum propagation delay;low-cost flexible arithmetic logic unit;time 13.7 ms;frequency 50 Hz;voltage -20 V |  | 38 |  | 11 | IEEE | 2012-10-02 |  |  | IEEE | IEEE Journals
Design, implementation and testing of miniaturized electromagnetic bandgap structures for broadband switching noise mitigation in high-speed printed circuit boards | S. Shahparnia; O. M. Ramahi | CALCE Electronic Products and Systems Center, A. James Clark School of Engineering, University of Maryland, College Park, MD, USA; CALCE Electronic Products and Systems Center, A. James Clark School of Engineering, University of Maryland, College Park, MD, USA | Proceedings. 9th IEEE Workshop on Signal Propagation on Interconnects, 2005. | 2005-08-29 | 2005 |  |  | 39 | 40 | A novel concept for ultra-wideband suppression of switching noise in high-speed printed circuit boards (PCBs) is proposed, implemented and tested. This concept consists of using asymmetrical, embedded electromagnetic bandgap (EEBG) structures in conjunction with material with high dielectric constants. The proposed design modifies the classical EEBG structures to achieve a high degree of miniaturization and an unprecedented broadband mitigation of switching noise. |  | 0-7803-9054-7 | 10.1109/SPI.2005.1500889 |  | https://ieeexplore.ieee.org/stamp/stamp.jsp?arnumber=1500889 |  | Circuit testing;Periodic structures;Switching circuits;Circuit noise;Electromagnetic interference;Printed circuits;Dielectric materials;Frequency;Power systems;High-K gate dielectrics | printed circuit design;printed circuit testing;photonic band gap;high-speed integrated circuits;circuit noise;dielectric materials | embedded electromagnetic bandgap structures;broadband switching noise mitigation;high-speed printed circuit boards;ultra-wideband noise suppression;EEBG structures;high dielectric constant material |  | 2 |  | 4 |  | 2005-08-29 |  |  | IEEE | IEEE Conferences
A Novel Model for Analyzing the Electric Field Susceptibility of Print Circuit Board in MMC Submodule System | J. Zhang; R. Wang; J. Chen; D. Jiang; W. Sun | School of Electrical and Electronic Engineering, Huazhong University of Science and Technology, Wuhan, China; School of Electrical and Electronic Engineering, Huazhong University of Science and Technology, Wuhan, China; School of Electrical and Electronic Engineering, Huazhong University of Science and Technology, Wuhan, China; School of Electrical and Electronic Engineering, Huazhong University of Science and Technology, Wuhan, China; School of Electrical and Electronic Engineering, Huazhong University of Science and Technology, Wuhan, China | 2022 Asia-Pacific International Symposium on Electromagnetic Compatibility (APEMC) | 2022-09-20 | 2022 |  |  | 612 | 615 | The electromagnetic environment in the high-voltage and high-current modular multilevel converter (MMC) system is quite harsh, which makes the integrated circuit (IC) on the print circuit board (PCB) vulnerable to interference and failure. Considering the characteristics of MMC's low-frequency electromagnetic interference, this research proposed a novel field-to-trace coupling model based on the power/ground plane from the perspective of the PCB. Through quantitatively analyzing the induced interference voltage, a layout scheme that could effectively reduce the sensitivity of the PCB is found. In order to verify the accuracy of the model and the effectiveness of the new layout plan, an intuitive experiment was designed for verification. The experimental results have validated the proposed method鈥檚 effect. | 2640-7469 | 978-1-6654-1671-9 | 10.1109/APEMC53576.2022.9888754 | National Natural Science Foundation of China; | https://ieeexplore.ieee.org/stamp/stamp.jsp?arnumber=9888754 | modular multilevel converter (MMC);radiated susceptibility;print circuit board (PCB);electric field radiation;electromagnetic sensitivity (EMS) | Couplings;Multilevel converters;Sensitivity;Printed circuits;Layout;Integrated circuit modeling;Voltage control | electromagnetic interference;power convertors;printed circuits | electric field susceptibility;print circuit board;MMC submodule system;electromagnetic environment;integrated circuit;PCB;induced interference voltage;field-to-trace coupling model;low-frequency electromagnetic interference;ground plane;power plane;layout scheme |  |  |  | 13 | IEEE | 2022-09-20 |  |  | IEEE | IEEE Conferences
Low-cost, high-resolution printing of planar microwave structures for rapid design iterations | T. Nuanes; B. Dieckman; T. New; B. S. Cook; E. Wheeler | Electrical and Computer Eng., Rose-Hulman Institute of Technology, Terre Haute, IN, USA; Sony DADC, Terre Haute, IN, USA; Sony DADC, Terre Haute, IN, USA; Texas Instruments Kilby Labs, Dallas, TX, USA; Electrical and Computer Eng., Rose-Hulman Institute of Technology, Terre Haute, IN, USA | 2016 46th European Microwave Conference (EuMC) | 2017-01-19 | 2016 |  |  | 357 | 360 | Printed circuit board designs for radio frequency circuits are often manufactured with either lower-resolution techniques, such as laser etching or mechanical milling, or higher-resolution photolithographic techniques. In recent years, there has been interest in developing new techniques to achieve high resolution and rapid fabrication at low cost. This paper reports on a screen printing process based on established commercial procedures that achieves these goals and provides an attractive option for test and development. Specifically, this technique provides micron resolution at relatively low cost and swift design-to-mask turnover rate. In this paper, we establish that the characteristics of the ink and printing process are suitable for electronic devices. In comparison to devices fabricated with traditional techniques, this paper demonstrates that screen printing produces devices with lower but still adequate performance levels. |  | 978-2-87487-043-9 | 10.1109/EuMC.2016.7824352 |  | https://ieeexplore.ieee.org/stamp/stamp.jsp?arnumber=7824352 | Additive fabrication;screen printing;frequency selective surface;zeroth order resonance;silver nanoparticles;metamaterials;planar microwave circuits;conductive ink | Ink;Printing;Integrated circuit modeling;Substrates;Microwave circuits;Rough surfaces;Surface roughness | iterative methods;printed circuit manufacture;printed circuits | high-resolution printing;planar microwave structures;rapid design iterations;printed circuit board designs;radio frequency circuits;screen printing process;micron resolution;electronic devices |  |  |  | 10 |  | 2017-01-19 |  |  | IEEE | IEEE Conferences
Measurement by vector-network analyzer and simulation of crosstalk reduction on printed circuit boards with additional center traces | I. Novak; B. Eged; L. Hatvani | Department of Microwave Telecommunications, Technical University of Budapest, Budapest, Hungary; Department of Microwave Telecommunications, Technical University of Budapest, Budapest, Hungary; Department of Microwave Telecommunications, Technical University of Budapest, Budapest, Hungary | 1993 IEEE Instrumentation and Measurement Technology Conference | 2002-08-06 | 1993 |  |  | 269 | 274 | Reduction of crosstalk among interconnects and printed circuit board (PCB) traces to a tolerable level is an important goal in circuit design. The authors show that even though crosstalk can be reduced by additional grounded PCB tracks, the grounded traces behave like resonators and produce unwanted ringing. The ringing frequency is determined by the electrical length of grounded segments. The amplitude of ringing can be reduced by applying band-limited signals to the network.<> |  | 0-7803-1229-5 | 10.1109/IMTC.1993.382637 |  | https://ieeexplore.ieee.org/stamp/stamp.jsp?arnumber=382637 |  | Analytical models;Circuit simulation;Crosstalk;Printed circuits;Integrated circuit interconnections;Coupling circuits;Distributed parameter circuits;Transmission line matrix methods;Circuit synthesis;Transmission lines | printed circuit design;printed circuit testing;network analysers;crosstalk;interference suppression;electric noise measurement;circuit noise | EM coupling;vector-network analyzer;simulation;crosstalk reduction;printed circuit boards;additional center traces;interconnects;circuit design;grounded PCB tracks;grounded traces;ringing;electrical length;band-limited signals |  | 24 |  | 9 |  | 2002-08-06 |  |  | IEEE | IEEE Conferences
The effect of printed circuit board on cooling and EMC of switched mode power supply | M. Sippola; T. Von Rauner; H. Siren | Aalto-yliopisto Insinooritieteiden korkeakoulu, Aalto, FI; Aalto-yliopisto Insinooritieteiden korkeakoulu, Aalto, FI; NA | 2000 IEEE 31st Annual Power Electronics Specialists Conference. Conference Proceedings (Cat. No.00CH37018) | 2002-08-06 | 2000 | 3 |  | 1267 | 1272 vol.3 | EMC and thermal properties of seven FR4, FLEX and IMS based printed circuit boards (PCB) were studied experimentally with a boost type switched mode power supply. Thermal performance of PCBs was measured using a DPACK transistor as test load with boards mounted into metal enclosure. Conducted emissions (150 kHz-30 MHz) were divided into differential and common mode components. For EMI measurements from 30 MHz to 1 GHz an absorbing clamp was used. Thermal resistance of test cases varied from 58.7/spl deg/K/W of 1-layer FR4 to 7.9/spl deg/K/W of 2-layer INIS. The total common mode noise energy of worst ease (1-layer FLEX) was 58.5 times higher than with the best (2-layer IMS). The prices of PCBs in the study varied from 0.38$ (layer FR4) to 2.15$ (2-layer IMS). | 0275-9306 | 0-7803-5692-6 | 10.1109/PESC.2000.880492 |  | https://ieeexplore.ieee.org/stamp/stamp.jsp?arnumber=880492 |  | Printed circuits;Cooling;Electromagnetic compatibility;Switching circuits;Flexible printed circuits;Switched-mode power supply;Electrical resistance measurement;Thermal resistance;Thermal loading;Circuit testing | switched mode power supplies;cooling;thermal properties;electromagnetic interference;electromagnetic compatibility;electric noise measurement;printed circuit testing | printed circuit board;cooling;EMC;switched mode power supply;thermal properties;IMS based printed circuit boards;FLEX based printed circuit boards;FR4 based printed circuit boards;DPACK transistor;metal enclosure;conducted emissions;common mode components;differential components;absorbing clamp;common mode noise energy;150 kHz to 1 GHz |  | 1 |  | 16 |  | 2002-08-06 |  |  | IEEE | IEEE Conferences
Development of the Machine Vision System for Automated Inspection of Printed Circuit Board Assembl | T. Parakontan; W. Sawangsri | Department of Mechanical Engineering, Kasetsart University, Bangkok, Thailand; Department of Mechanical Engineering, Kasetsart University, Bangkok, Thailand | 2019 3rd International Conference on Robotics and Automation Sciences (ICRAS) | 2019-08-22 | 2019 |  |  | 244 | 248 | Due to the present, there are many automated optical inspection solutions for printed circuit board assembly inspection using in various companies but most of the solutions are high cost, large-size, limited function, etc., Also, the detection of defected sizes on the printed circuit board assembly has been decreasingly in sizes, i.e., micro-sizes. Such this size is getting difficult to detect by existing automated optical inspection solutions. Therefore, this research has been proposed to create an automated optical inspection system for detecting micro-size defects. The system application consists of LabVIEW programming with OpenCV Library in a kind of server connection between the Raspberry Pi board and the USB microscope camera. Thus, the system of the machine vision is conducted based on the algorithm design for automated monitoring on the leakage of copper along the edges of the printed circuit board assembly. The primary result presents the creation of the system prototype that can inspect the micro-size defects of the printed circuit board in real time monitoring and operations. Nevertheless, the purposed system is suitable for laboratory-scale testing only, the system application for automated manufacturing has been purposed and developed, and will be presented in the separate paper. |  | 978-1-7281-0855-1 | 10.1109/ICRAS.2019.8808980 |  | https://ieeexplore.ieee.org/stamp/stamp.jsp?arnumber=8808980 | automated optical inspection solutions;printed circuit board assembly inspection;micro-size defect;machine vision | Inspection;Copper;Machine vision;Cameras;Printed circuits;Quality control | assembling;automatic optical inspection;cameras;computer vision;leak detection;microcomputers;printed circuit manufacture;production engineering computing;virtual instrumentation | machine vision system;automated optical inspection solutions;printed circuit board assembly inspection;automated optical inspection system;microsize defects;Raspberry Pi board;LabVIEW programming;OpenCV Library;USB microscope camera;copper leakage monitoring |  | 4 |  | 20 |  | 2019-08-22 |  |  | IEEE | IEEE Conferences
VERIFICATION AND VALIDATION OF 3D PRINTED CIRCUITS AND COMPONENTS : the foreseeable challenges in the standard development | B. Chen | Consultant, New Taipei, Taiwan | 2017 IEEE International Symposium on Product Safety and Compliance Engineering - Taiwan (ISPCE-TW) | 2019-01-27 | 2017 |  |  | 1 | 2 | Development of multiheaded, precise curable, and 5 axis driven 3D printer with modified materials had made circuitry and components possible. Cost reduction from material, logistic, time, and process simplicity also make 3D printing very attractive. However, the performance validation methodology needs to become also digital by simulation from the old fashion - through tapes or ovens. |  | 978-1-5386-2544-6 | 10.1109/ISPCE-TW.2017.8626842 |  | https://ieeexplore.ieee.org/stamp/stamp.jsp?arnumber=8626842 | 3D print;validation;verification;simulation | Three-dimensional printing;Solid modeling;Computational modeling;Injection molding;Three-dimensional displays;Integrated circuit modeling | cost reduction;logistics;ovens;printed circuit manufacture;printed circuits;three-dimensional printing | material cost reduction;3D printed circuits;5 axis driven 3D printer;logistics;tapes;ovens |  | 1 |  | 11 |  | 2019-01-27 |  |  | IEEE | IEEE Conferences
A method for increasing the reliability of obtaining holes in printed circuit boards | S. V. Vancov; O. V. Khomutskaya | Moscow Aviation Institute, National Research University, Moscow, Russia; Moscow Aviation Institute, National Research University, Moscow, Russia | 2021 International Conference on Electrotechnical Complexes and Systems (ICOECS) | 2022-01-04 | 2021 |  |  | 513 | 515 | It is noted that the reliability of equipment using elements of automated control and programming largely depends on the operability of the essential aspects of electronics, namely the printed circuit board. At the same time, the fault tolerance of the printed circuit board largely depends on the quality of the implementation of transversal connections. The conducted studies have shown that the initial factor affecting the quality of such compounds is the process of hole formation in composite materials. The primary technological technique for obtaining holes is drilling. At the same time, it is difficult to control the process of all parameters and drilling modes to prevent the appearance of defects in these operations, especially in conditions of small hole diameters and the speed of drilling the hole. An essential feature of such control is the random nature of the process being carried out, which is associated with the random distribution of the fiberglass hardness areas. However, theoretical studies have shown that the integral indicator affecting the quality of the hole is the temperature in the cutting zone of fiberglass. Direct measurement of this temperature is almost impossible. However, an indirect way to estimate the temperature is to measure the feed force in each drilling cycle. Based on the stated and experimentally confirmed prerequisites, hardware, and software complex of the active process of drilling holes in printed circuit boards has been developed. The practical use of the complex showed its effectiveness and made it possible to reduce the percentage of defects in the production of printed circuit boards by 10%. |  | 978-1-6654-0727-4 | 10.1109/ICOECS52783.2021.9657414 |  | https://ieeexplore.ieee.org/stamp/stamp.jsp?arnumber=9657414 | printed circuit boards;transversal connections;process reliability;electronic product;active control;composite material;heat flows | Temperature measurement;Drilling;Temperature distribution;Printed circuits;Process control;Production;Materials reliability | composite materials;cutting;design of experiments;drilling;drilling machines;hardness;printed circuits | printed circuit board;hole formation;hole diameters;transversal connections;drilling mode;integral indicator;fiberglass;drilling cycle |  |  |  | 22 | IEEE | 2022-01-04 |  |  | IEEE | IEEE Conferences
Fabrication and Reliability of Rigid-Flexible Optical Electrical Printed Circuit Board for Mobile Devices | B. S. Rho; W. -J. Lee; J. W. Lim; K. Y. Jung; K. S. Cha; S. H. Hwang | Integrated Optical Module Laboratory, Korea Photonics Technology Institute, Gwangju, South Korea; Integrated Optical Module Laboratory, Korea Photonics Technology Institute, Gwangju, South Korea; Integrated Optical Module Laboratory, Korea Photonics Technology Institute, Gwangju, South Korea; Newflex Technology Company Limited, Ansan, South Korea; Newflex Technology Company Limited, Ansan, South Korea; Integrated Optical Module Laboratory, Korea Photonics Technology Institute, Gwangju, South Korea | IEEE Photonics Technology Letters | 2008-05-16 | 2008 | 20 | 12 | 964 | 966 | A rigid-flexible optical and electrical printed circuit board (RFOE-PCB) was fabricated using a conventional PCB manufacturing process for mobile devices. The RFOE-PCB was designed to be embedded with a flexible 45-ended optical waveguide. In order to apply it to mobile devices, a repeating folding test and an environment test were carried out for physical and optical reliability. The RFOE-PCB successfully passed the reliability tests. | 1941-0174 |  | 10.1109/LPT.2008.922918 |  | https://ieeexplore.ieee.org/stamp/stamp.jsp?arnumber=4522589 | Flexible optical printed circuit board (PCB);flexible optical waveguide;hinge;optical interconnection | Optical device fabrication;Optical devices;Printed circuits;High speed optical techniques;Optical interconnections;Optical receivers;Optical sensors;Optical waveguides;Fasteners;Vertical cavity surface emitting lasers | mobile handsets;optical interconnections;optical waveguides;printed circuits;reliability | reliability;rigid-flexible optical printed circuit board;electrical printed circuit board;optical waveguide;mobile devices;optical interconnection |  | 20 | 1 | 6 |  | 2008-05-16 |  |  | IEEE | IEEE Journals
Power-Harvesting Flexible Printed Circuit Board with Built-In Mechanical Metamaterial | M. Kitazawa; V. A. Menon; H. Honma; G. Hashiguchi; H. Toshiyoshi; T. Suzuki | Gunma University, Kiryu, JAPAN; Gunma University, Kiryu, JAPAN; University of Tokyo, Komaba, JAPAN; Shizuoka University, Hamamatsu, JAPAN; University of Tokyo, Komaba, JAPAN; Gunma University, Kiryu, JAPAN | 2022 IEEE 35th International Conference on Micro Electro Mechanical Systems Conference (MEMS) | 2022-02-11 | 2022 |  |  | 616 | 619 | In this paper, we propose a vibration energy harvester (VEH) based on a flexible printed circuit (FPC) capable of power generation using a polymer-based piezoelectric material, and designed a metamaterial elastic layer suitable for the VEH-FPC, which is both an FPC and a VEH. As a result of FEM analysis, we were able to reduce the resonance frequency by 20% and increase the power generation by 1.8 times compared to the conventional solid elastic structure while suppressing the stress generated at the sensor junction. | 2160-1968 | 978-1-6654-0911-7 | 10.1109/MEMS51670.2022.9699773 |  | https://ieeexplore.ieee.org/stamp/stamp.jsp?arnumber=9699773 | Flexible Printed Circuit;Vibration Energy Harvester;Piezoelectric Material;Metamaterial structure;FEM | Vibrations;Micromechanical devices;Time-frequency analysis;Flexible printed circuits;Conferences;Metamaterials;Finite element analysis | elasticity;energy harvesting;finite element analysis;flexible electronics;metamaterials;piezoelectric materials;piezoelectric transducers;polymers;printed circuits;vibrations | metamaterial elastic layer;VEH-FPC;power generation;conventional solid elastic structure;built-in mechanical metamaterial;vibration energy harvester;flexible printed circuit capable;polymer-based piezoelectric material;power-harvesting flexible printed circuit |  |  |  | 6 | IEEE | 2022-02-11 |  |  | IEEE | IEEE Conferences
Optimize D-LinkNet for Printed Circuit Board Defects Inspection | C. Lin; T. Chiu | Department of Graduated Institute of Automation Technology, National Taipei University of Technology, Taipei, Taiwan; Department of Graduated Institute of Automation Technology, National Taipei University of Technology, Taipei, Taiwan | 2022 IEEE International Conference on Consumer Electronics - Taiwan | 2022-09-01 | 2022 |  |  | 365 | 366 | According to Taiwan Printed Circuit Association (TPCA) statistics from 2017 to 2021, the output value of PCBs in Taiwan has increased year by year or even broken through new highs, and the cost of labor and time to visually inspect scratches on PABA by personnel has increased relatively. Therefore, this study focuses on PCBA for scratch detection and trains multiple models based on semantic segmentation UNET network architecture. The proposed D-LinkNet is optimized to reduce the problem of missed detection and misclassification caused by complex backgrounds and long span of defects. By comparing various attention modules in different positions and types to improve the accuracy, and using the dilated convolution instead of pooling layer, the encoder-decoder structure is optimized to reduce the loss of information in the downsampling process, simultaneously improve attention module effect. In addition, this experiment uses a small amount of data to increase the amount of data by cutting and augmenting the data, and compares the effect of image cutting size on the accuracy rate to find the best data size for training, and uses IoU as the model scoring method to apply the model with the best segmentation effect to more scratch detection tasks and reduce the labor cost at the factory. | 2575-8284 | 978-1-6654-7050-6 | 10.1109/ICCE-Taiwan55306.2022.9869101 |  | https://ieeexplore.ieee.org/stamp/stamp.jsp?arnumber=9869101 | Semantic Segmentation;Deep Learning;Printed Circuit Board Defects;Attention Mechanism;Data Augmentations | Training;Costs;Convolution;Printed circuits;Semantics;Data models;Production facilities | automatic optical inspection;convolutional neural nets;electronic engineering computing;image classification;image segmentation;printed circuit manufacture;production engineering computing | labor cost;D-LinkNet;printed circuit board defects;Taiwan Printed Circuit Association statistics;TPCA;semantic segmentation UNET network architecture;attention modules;dilated convolution;encoder-decoder structure;attention module effect;image cutting size;data size;segmentation effect;scratch detection tasks;downsampling process;IoU |  |  |  | 9 | IEEE | 2022-09-01 |  |  | IEEE | IEEE Conferences
Modeling and Experimental Research of Vibration N Properties of A Multi-Layer Printed Circuit Board | Z. H. Al-Araji; N. A. Swaikat; A. Muratov; A. V. Turetsky | University of Baghdad, Baghdad, Iraq; Voronezh State Technical University, Voronezh, Russia; Voronezh State Technical University, Voronezh, Russia; Voronezh State Technical University, Voronezh, Russia | 2019 4th Scientific International Conference Najaf (SICN) | 2020-03-02 | 2019 |  |  | 43 | 47 | Radio-electronic modules of modern devices are an assembly of a large number of a printed circuit board (PCBs), placed in a secure mechanical case. Several heavy electronic components mounted on the printed circuit board (PCB). In the process of operation, the unit Many to various types of loads, such as vibrations and shocks. The main contributions of this work are to reduce the designing time and, thereby, to increase efficiency, computer simulation (modeling) widely used. Accuracy of the engineering machine analysis is one of the cornerstone tasks. The article contains information on the modeling of a large-size PCB by simulation in the Creo Elements/Pro 5.0 Environment, with a comparison of the obtained data with the results of the testing of PCBs on the vibration stand. There is proposed the method of the preliminary analysis of PCBs on mechanical characteristics, before their designing. |  | 978-1-7281-4425-2 | 10.1109/SICN47020.2019.9019364 |  | https://ieeexplore.ieee.org/stamp/stamp.jsp?arnumber=9019364 | radio-electronic blocks (modules);printed circuit board (PCB);vibration analysis and rigidity of components | Finite element analysis;Vibrations;Integrated circuit modeling;Printed circuits;Analytical models;Load modeling;Computational modeling | design engineering;injection moulding;printed circuits;production engineering computing;quality assurance;vibrations | secure mechanical case;heavy electronic components;vibrations;computer simulation;vibration stand;multilayer printed circuit board;radio-electronic modules;PCB |  | 4 |  | 9 |  | 2020-03-02 |  |  | IEEE | IEEE Conferences
Research of output characteristics of the heterodyne executed on the printed circuit board with the increased resistance to electrostatic discharges | D. Abrameshin; S. Tumkovskiy; E. Pozhidaev | Research Laboratory; Laboratory of the Spacecraft Operational Reliability; Laboratory of the Spacecraft Operational Reliability | 2018 Moscow Workshop on Electronic and Networking Technologies (MWENT) | 2018-04-16 | 2018 |  |  | 1 | 4 | In operation results of computer simulation of characteristics of the standard analog device - the heterodyne executed on the printed circuit board from the composite dielectric having feeble conductivity are explained. Results of simulation showed that increase in specific bulk conductivity of material of the printed circuit board to 2路10-7 Ohm-1-m-1 practically does not change operating characteristics of a heterodyne. The possibility of effective use of the composite poorly carrying out dielectrics in standard radio engineering devices allowing to prevent origin of electrostatic discharges is set. |  | 978-1-5386-3498-1 | 10.1109/MWENT.2018.8337182 |  | https://ieeexplore.ieee.org/stamp/stamp.jsp?arnumber=8337182 | Heterodyne;Printed Circuit Board;Composite dielectric;Computer simulation;Conductivity;Radio engineering devices;electrization and electrostatic discharge | Dielectrics;Resistance;Printed circuits;Conductivity;Electrostatic discharges;Integrated circuit modeling;Space vehicles | aluminium;barium;electrostatic discharge;Moon;planetary atmospheres;printed circuits;radiocommunication | standard analog device;heterodyne;printed circuit board;operating characteristics;standard radio engineering devices;electrostatic discharges;output characteristics;composite dielectric;feeble conductivity |  |  |  | 5 |  | 2018-04-16 |  |  | IEEE | IEEE Conferences
Ultra-Thin Piezoelectric Strain Sensor Array Integrated on a Flexible Printed Circuit Involving Transfer Printing Methods | T. Yamashita; S. Takamatsu; H. Okada; T. Itoh; T. Kobayashi | National Institute of Advanced Industrial Science and Technology, Tsukuba, Japan; National Institute of Advanced Industrial Science and Technology, Tsukuba, Japan; National Institute of Advanced Industrial Science and Technology, Tsukuba, Japan; University of Tokyo, Chiba, Japan; National Institute of Advanced Industrial Science and Technology, Tsukuba, Japan | IEEE Sensors Journal | 2016-11-17 | 2016 | 16 | 24 | 8840 | 8846 | In this paper, we present a novel sensor array manufacturing process that involves transfer printing methods using a chip mounter with a vacuum collet. Using these methods, one can mount not only ultra-thin microsensors but also microcontroller and amplifier chips required for sensor device fabrication. We successfully transfer-printed a very fragile microelectromechanical systems-based 5-mm-long, 1-mm-wide, 5-渭m-thick high-aspect-ratio ultra-thin Pb(Zr, Ti)O3 (PZT) (1.9 渭m)/Si (3 渭m) strain sensor onto a flexible printedcircuit (FPC) substrate with etched Cu wiring. Then, we connected the sensor to the wiring by printing a conductive paste using a screen printer. Large ferroelectric polarization-voltage hysteresis curves were obtained even after the transfer printing process. Since an output voltage corresponding to the magnitude of the strain from the developed sensor was generated, it was confirmed that ultra-thin sensors could be integrated to the FPC substrate by these transfer and screen printing techniques without damage. The PZT thin films have shown 0.18 mV/渭蔚 of dynamic strain sensitivity according to the resonant vibration of the stainless plate. | 1558-1748 |  | 10.1109/JSEN.2016.2578936 | New Energy and Industrial Technology Development Organization through the Road Infrastructure Monitoring System Development Project; | https://ieeexplore.ieee.org/stamp/stamp.jsp?arnumber=7488245 | Piezoelectric films;screen printing;strain sensor array;structural health monitoring;transfer printing;ultra-thin | Strain;Flexible printed circuits;Sensor arrays;Capacitive sensors;Sensor phenomena and characterization;Piezoelectric devices;Printing;Microsensors | amplifiers;conducting materials;etching;ferroelectricity;lead compounds;microcontrollers;microfabrication;microsensors;piezoelectric thin films;piezoelectric transducers;printed circuits;printing;sensor arrays;strain measurement;strain sensors;wiring | ultrathin piezoelectric strain sensor array;flexible printed circuit substrate;transfer printing method;manufacturing process;chip mounter;vacuum collet;ultrathin microsensor;microcontroller;amplifier chip;microelectromechanical system;FPC substrate;etching;wiring;conductive paste;ferroelectric polarization-voltage hysteresis curve;ultrathin sensor;screen printing technique;resonant stainless plate vibration;PZT |  | 43 |  | 33 | IEEE | 2016-06-09 |  |  | IEEE | IEEE Journals
Application of the partial element equivalent circuit (PEEC) method to realistic printed circuit board problem | A. E. Ruehli; A. C. Cangellaris | Research Divsion, IBM, Yorktown Heights, NY, USA; University of Illinois, Urbana-Champaign, IL, USA | 1998 IEEE EMC Symposium. International Symposium on Electromagnetic Compatibility. Symposium Record (Cat. No.98CH36253) | 2002-08-06 | 1998 | 1 |  | 182 | 187 vol.1 | In this paper we give an example of the analysis of a printed circuit board problem which is quite complicated. The board is populated with three wires where two of them extend outside of the board to represent off board coupling. This problem is solved using the partial element equivalent circuit (PEEC) method which is a circuit based mixed potential integral equation (MPIE) solution technique. This technique is capable of solving heterogeneous circuits and fields problems in both the time and the frequency domains. We show that the time domain can be used to isolate some of the sources of radiation. Also, the example problem shows surprising results with respect to the coupling of signals on the printed circuit board. |  | 0-7803-5015-4 | 10.1109/ISEMC.1998.750082 |  | https://ieeexplore.ieee.org/stamp/stamp.jsp?arnumber=750082 |  | Equivalent circuits;Printed circuits;Coupling circuits;Delay effects;Equations;Circuit stability;Wires;Dielectrics;Frequency domain analysis;Packaging | printed circuits;equivalent circuits;integral equations;time-domain analysis;electronic engineering computing;frequency-domain analysis | partial element equivalent circuit method;printed circuit board problem;wires;off board coupling;circuit based mixed potential integral equation;heterogeneous circuits problems solving;heterogeneous fields problems solving;frequency domain;time domain;radiation sources isolation;signals coupling |  | 14 |  | 9 |  | 2002-08-06 |  |  | IEEE | IEEE Conferences
Scalability of Roll-to-Roll Gravure-Printed Electrodes on Plastic Foils | J. Noh; D. Yeom; C. Lim; H. Cha; J. Han; J. Kim; Y. Park; V. Subramanian; G. Cho | Department of Printed Electronics Engineering, Chemical Engineering, Sunchon National University, South Korea; Printed Electronics Research Institute, Paru Corporation, Jeonnam, South Korea; Department of Printed Electronics Engineering, Chemical Engineering, Sunchon National University, South Korea; Printed Electronics Research Institute, Paru Corporation, Jeonnam, South Korea; Printed Electronics Research Institute, Paru Corporation, Jeonnam, South Korea; Department of Printed Electronics Engineering, Chemical Engineering, Sunchon National University, South Korea; Department of Printed Electronics Engineering, Chemical Engineering, Sunchon National University, South Korea; Department of Electrical Engineering and Computer Sciences, University of California, Berkeley, CA, USA; Department of Printed Electronics Engineering, Chemical Engineering, Sunchon National University, South Korea | IEEE Transactions on Electronics Packaging Manufacturing | 2010-11-22 | 2010 | 33 | 4 | 275 | 283 | Roll-to-roll (R2R) gravure printing is considered to be a leading technology for the production of flexible and low-cost printed electronics in the near future. To enable the use of R2R gravure in printed electronics, the limits of overlay printing registration accuracy (OPRA) and the scalability of printed features with respect to the physical parameters of the gravure system, including given plastic substrates and inks, should be characterized. Important parameters of printed lines include surface roughness, thickness, line widening, and line-edge roughness. To date, there are no comprehensive reports regarding the limits of OPRA and the scalability of printed electrodes, including the control of surface roughness, thickness, line widening, and line-edge roughness using R2R gravure printing. In this paper, we examine ways of evaluating the OPRA limit of our gravure system. We find that OPRA is limited in the web moving direction to 40 渭m and in the perpendicular direction to 16 渭m, showing the importance of web handling on registration. Furthermore, we demonstrate the scalability of printed electrodes formed using a R2R gravure system to linewidths of 317 渭m, with 440 nm thickness, 30 nm of surface roughness and edge waviness of 4 渭m on PET foils, and describe optimization strategies to realize improved surface roughness, thickness, line widening, and line-edge roughness for future printed electronics applications. | 1558-0822 |  | 10.1109/TEPM.2010.2057512 |  | https://ieeexplore.ieee.org/stamp/stamp.jsp?arnumber=5551262 | Printed electronics;roll-to-roll (R2R) gravure printing;scalability model;silver printed electrode | Flexible electronics;Printing;Electrodes;Silver;Scalability | electrodes;printed circuits;substrates | roll-to-roll gravure-printed electrodes;plastic foils;roll-to-roll gravure printing;leading technology;flexible printed electronics;low-cost printed electronics;overlay printing registration accuracy;plastic substrates;inks;surface roughness;thickness;line widening;line-edge roughness;R2R gravure system |  | 128 | 1 | 25 | IEEE | 2010-08-19 |  |  | IEEE | IEEE Journals
3-D Printed RF Amplifier for Wireless Systems | A. C. Paolella; D. Silva-Saez; D. Kozlovski; R. Even | Harris Corporation, Melbourne, Florida; Nano Dimension, Ness Ziona, Israel; Harris Corporation, Melbourne, Florida; Harris Corporation, Melbourne, Florida | 2019 IEEE Radio and Wireless Symposium (RWS) | 2019-05-16 | 2019 |  |  | 1 | 3 | This paper explores the potential of a 3-D printing technology for the development of radio frequency (RF) systems. Within this study, the design process, simulation, fabrication, and testing of a 3-D printed circuit RF amplifier will be explored. The RF amplifier circuit is fabricated using a 3-D printer capable of depositing a dielectric substrate and metal transmission lines, allowing for double-sided, multilayer circuits of high RF quality. The 3-D printed RF amplifier demonstrated performance as good as one developed with conventional manufacturing techniques up to 6 GHz limited by the active components in the amplifier circuit. The gain difference between the 3-D printed circuit and the conventionally manufactured circuit was less than 1 dB up to 4.7 GHz and less than 1.3 dB up to 6 GHz. | 2164-2974 | 978-1-5386-5944-1 | 10.1109/RWS.2019.8714459 |  | https://ieeexplore.ieee.org/stamp/stamp.jsp?arnumber=8714459 | 3-D printing;amplifier | Radio frequency;Printing;Connectors;Wireless communication;Printed circuits;Printers;Manufacturing | microwave amplifiers;microwave integrated circuits;printed circuits;three-dimensional printing;transmission lines | wireless systems;radio frequency systems;RF amplifier circuit;dielectric substrate;metal transmission lines;double-sided circuits;multilayer circuits;high RF quality;amplifier demonstrated performance;3D printing technology;manufactured circuit;3D printed circuit RF amplifier |  |  |  | 5 |  | 2019-05-16 |  |  | IEEE | IEEE Conferences
Application of Additive Technology for 3D Printing of Electronic Devices as a Way to Reduce Prototyping Time | D. S. Vorunichev | The Department of Radio Electronic Tools Design and Production, MIREA 鈥?Russian Technological University, Moscow, Russia | 2021 International Conference on Quality Management, Transport and Information Security, Information Technologies (IT&QM&IS) | 2021-12-22 | 2021 |  |  | 480 | 483 | The technology of printed electronics today is innovative, which opens up a number of advantages of prototyping electronics devices using traditional factory technology for manufacturing boards. The article discusses the practical experience of prototyping printed circuit boards on the DragonFly 2020 LDM 3D printer, allowing to significantly reduce the time of release of products to the market. |  | 978-1-6654-3302-0 | 10.1109/ITQMIS53292.2021.9642806 |  | https://ieeexplore.ieee.org/stamp/stamp.jsp?arnumber=9642806 | 3D printing;multilayer printed circuit boards;prototyping;LDM;additive technology;3D printer electronics;nanoinks | Three-dimensional displays;Additives;Printed circuits;Three-dimensional printing;Production facilities;Manufacturing;Printers | printed circuit manufacture;production engineering computing;production equipment;three-dimensional printing | 3D printing;printed electronics devices;traditional factory technology;manufacturing boards;DragonFly 2020 LDM 3D printer;additive technology;printed circuit boards prototyping |  |  |  | 9 | IEEE | 2021-12-22 |  |  | IEEE | IEEE Conferences
Gravure Printing of Conductive Inks on Glass Substrates for Applications in Printed Electronics | E. Hrehorova; M. Rebros; A. Pekarovicova; B. Bazuin; A. Ranganathan; S. Garner; G. Merz; J. Tosch; R. Boudreau | Center for the Advancement of Printed Electronics, Western Michigan University, Kalamazoo, MI, USA; Center for the Advancement of Printed Electronics, Western Michigan University, Kalamazoo, MI, USA; Center for the Advancement of Printed Electronics, Western Michigan University, Kalamazoo, MI, USA; Center for the Advancement of Printed Electronics, Western Michigan University, Kalamazoo, MI, USA; Center for the Advancement of Printed Electronics, Western Michigan University, Kalamazoo, MI, USA; Corning, Inc., Corning, NY, USA; Corning, Inc., Corning, NY, USA; Corning, Inc., Corning, NY, USA; Corning, Inc., Corning, NY, USA | Journal of Display Technology | 2011-04-29 | 2011 | 7 | 6 | 318 | 324 | In graphics, gravure printing is the preferred method for printing high quality, fine dimension graphics using high-speed roll-to-roll or sheet fed presses. Gravure printing typically employs flexible and compressible substrates such as various papers and polymer films. In electronics, glass substrates are a common, if not preferred, substrate in many applications, particularly displays and photovoltaics. In combining printing with glass substrates, challenges exist in adapting contact-based printing methods such as gravure to the mechanical properties of the more rigid substrates. In this work, sheet-fed gravure printing has been successfully used to print silver-based conductive inks on glass substrates. Various features were designed and printed to evaluate conductive layers in terms of their printability and electrical performance. The independent variables include gravure cell dimensions, trace orientation with respect to printing direction and ink type. Results from this work provide an insight into the science of gravure printing on glass by correlating the independent variables to printed feature quality and electrical performance. | 1558-9323 |  | 10.1109/JDT.2010.2065214 |  | https://ieeexplore.ieee.org/stamp/stamp.jsp?arnumber=5579994 | Gravure printing;glass;printed electronics (PE);conductive ink;silver flakes;silver nanoparticles;electrical resistance | Ink;Printing;Substrates;Silver;Glass;Resistance;Electrical resistance measurement | conductors (electric);electrical contacts;glass;ink;printed circuits;silver;substrates | glass substrate;printed electronics;contact based printing method;sheet fed gravure printing;silver;conductive inks;electrical performance |  | 62 |  | 15 | IEEE | 2010-09-20 |  |  | IEEE | IEEE Journals
Estimating Maximum Radiated Emissions From Printed Circuit Boards With an Attached Cable | S. Deng; T. Hubing; D. Beetner | University of Missouri, Rolla, Rolla, MO, USA; Clemson University, Clemson, SC, USA; University of Missouri, Rolla, Rolla, MO, USA | IEEE Transactions on Electromagnetic Compatibility | 2008-02-22 | 2008 | 50 | 1 | 215 | 218 | The common-mode current induced on cables attached to printed circuit boards can be a significant source of radiated emissions. Previous studies have shown that coupling from electric and magnetic field sources on circuit boards can be effectively modeled by placing equivalent voltage sources between the board and the cable. The amplitude of these equivalent sources can be estimated by using closed-form equations; however, estimates of the radiated emissions from these board-cable geometries have required full-wave simulations, and full-wave simulation results depend on the exact cable length and placement, which are not normally fixed during radiated emissions testing. This paper develops a closed-form equation to estimate the maximum radiated fields from a voltage source driving a board relative to an attached cable over a ground plane. This equation is evaluated for various cable and board geometries by comparing the calculated results to full-wave simulations. The maximum radiation calculated by using the closed-form expression generally predicts the peak full-wave simulation results within a few decibels for various board sizes and cable lengths. | 1558-187X |  | 10.1109/TEMC.2007.915288 |  | https://ieeexplore.ieee.org/stamp/stamp.jsp?arnumber=4455713 | Antenna model;common-mode current;maximum radiated emissions;printed circuit board (PCB) | Power cables;Mathematical model;Integrated circuit modeling;Printed circuits;Geometry;Simulation;Couplings | cables (electric);electromagnetic interference;printed circuits | printed circuit board;closed-form equation;equivalent voltage source;radiated emission testing;peak full-wave simulation;PCB cable |  | 29 | 2 | 12 |  | 2008-02-22 |  |  | IEEE | IEEE Journals
Mechanisms and sources of passive intermodulation in printed circuits | A. P. Shitvov; A. G. Schuchinsky | Queen's University Belfast, UK; Queen's University Belfast, UK | 2013 USNC-URSI Radio Science Meeting (Joint with AP-S Symposium) | 2014-01-20 | 2013 |  |  | 226 | 226 | Summary form only given. Modern wireless systems are expected to operate in multiple frequency bands and support diverse communications standards to provide the high volume and speed of data transmission. Today's major limitations of their performance are imposed by interference, spurious emission and noise generated by high-power carriers in antennas and passive components of the RF front-end. Passive Intermodulation (PIM), which causes the combinatorial frequency generation in the operational bands, presents a primary challenge to signal integrity, system efficacy and data throughput.Emerging adaptive and active RF front-end architectures increasingly employ antenna arrays which extensively rely on PCB technology as platform for assembly and integration of beamforming networks, radiating elements and other passive and active componentry. As a result the high-power carriers travel along large boards that causes not only localized but also distributed PIM generation. Detection of PIM sources and mitigation of PIM impact on the performance of distributed printed circuits present enormous challenges for the antenna designers. The dominant mechanisms and sources of PIM generation in PCB assemblies critically depend on the layout of printed conductors as well as on the laminate internal construction, processing and finishing (protective coating). Location of PIM sources and magnitude of the generated PIM products may also vary with carrier frequencies due to redistribution of near-field patterns, migration of hotspots and phase deviations in complex distributed circuits. Interplay of these competing factors determines the overall PIM performance of the antenna array, and often it becomes impossible to separate individual PIM sources in large multielement arrangements. In this paper, the authors discuss the principal mechanisms and sources of PIM generation in PCB materials and structures based on our experimental observations and theoretical models. The features of distributed PIM production in microstrip lines and coplanar waveguides will be addressed and illustrated by the simulation and measurement results. The issues of PIM measurements with the two-port setup and near-field probing of the PIM product distributions in printed circuits were discussed. |  | 978-1-4799-1129-5 | 10.1109/USNC-URSI.2013.6715530 |  | https://ieeexplore.ieee.org/stamp/stamp.jsp?arnumber=6715530 |  | Printed circuits;Antenna accessories;Radio frequency;Adaptive arrays;Assembly;Integrated circuit modeling | circuit noise;coplanar waveguides;intermodulation;microstrip lines;printed circuits;radiofrequency interference | passive intermodulation;printed circuits;wireless systems;multiple frequency bands;spurious emission;high power carriers;RF front end;combinatorial frequency generation;PCB technology;distributed printed circuit;antenna designer;internal construction;protective coating;antenna array;microstrip lines;coplanar waveguides | [5 empty] | 2014-01-20 |  |  | IEEE | IEEE Conferences
High frequency model of printed-circuit-board based three-winding transformers | C. M. Arturi; A. Gandelli; F. Grassi | Politecnico di Milano - Electrical Engineering Department, Piazza Leonardo da Vinci, 32, Milano, Italy; Politecnico di Milano - Electrical Engineering Department, Piazza Leonardo da Vinci, 32, Milano, Italy; Politecnico di Milano - Electrical Engineering Department, Piazza Leonardo da Vinci, 32, Milano, Italy | The 2002 45th Midwest Symposium on Circuits and Systems, 2002. MWSCAS-2002. | 2003-03-20 | 2002 | 2 |  | II | II | An equivalent network of printed-circuit-board (PCB) based three-winding transformers is presented for simulating high frequency behavior (at some MHz). The PCB-based transformers do not require the manual winding procedure and thus simplify the manufacturing process of transformer-isolated gate drive circuits. The use of the multiple secondary outputs can simplify the complementary gate drive circuits that are often required in many power electronics applications. A systematic procedure is presented to deduce the inductive and the capacitive model that can be easily extended to multi-winding transformers. The numerical evaluation of the model parameters is carried on and the frequency response or the model is discussed. |  | 0-7803-7523-8 | 10.1109/MWSCAS.2002.1186881 |  | https://ieeexplore.ieee.org/stamp/stamp.jsp?arnumber=1186881 |  | Frequency;Inductors;Manufacturing processes;Power system modeling;MOSFETs;Power transformer insulation;Electromagnetic coupling;Printed circuits;Coupling circuits;Transformer cores | high-frequency transformers;printed circuits;equivalent circuits;frequency response;transformer windings | high-frequency model;printed circuit board;multi-winding transformer;three-winding transformer;equivalent network;manufacturing process;gate drive circuit;power electronics;inductive model;capacitive model;frequency response |  |  |  | 4 |  | 2003-03-20 |  |  | IEEE | IEEE Conferences
Minimizing crosstalk on printed circuit board using non uniform guard traces | L. Tani; N. El Ouazzani | Faculty of Sciences and Technology, Signals, Systems and Components laboratory, Fez, Morocco; Faculty of Sciences and Technology, Signals, Systems and Components laboratory, Fez, Morocco | 2016 International Conference on Information Technology for Organizations Development (IT4OD) | 2016-05-26 | 2016 |  |  | 1 | 4 | This paper deals with implementing a simple technique to reduce crosstalk voltages of parallel traces on printed circuit boards (PCB). Crosstalk is one of the major signal integrity concerns in high-speed electronic circuits. A computational approach, based upon centered points finite difference time domain (FDTD) algorithm is proposed to investigate relevant circuits. The developed method consists of inserting a non uniform guard trace between two nearby transmission lines. The effect of the non uniform guard trace on reducing crosstalk level at terminations has been well illustrated. |  | 978-1-4673-7689-1 | 10.1109/IT4OD.2016.7479272 |  | https://ieeexplore.ieee.org/stamp/stamp.jsp?arnumber=7479272 | crosstalk;finite difference time domain (FDTD);printed-circuit board (PCB);guard trace;non uniform line | Crosstalk;Finite difference methods;Time-domain analysis;Mathematical model;Printed circuits;Microstrip;Simulation | crosstalk;finite difference time-domain analysis;interference suppression;printed circuits | printed circuit board;crosstalk minimization;nonuniform guard traces;crosstalk voltage reduction;PCB;high-speed electronic circuits;signal integrity;finite difference time domain algorithm;FDTD algorithm;transmission lines;parallel traces |  | 6 |  | 5 |  | 2016-05-26 |  |  | IEEE | IEEE Conferences
Warpage measurement of substrates and printed circuit boards with Shadow Moir茅 | X. Huang; C. Ou; S. Zhu; Y. Huang | School of Automotive Engineering, Geely University of China, Chengdu, China; EFA Lab, CNSBG, Foxconn Technology Group, Shenzhen, China; EFA Lab, CNSBG, Foxconn Technology Group, Shenzhen, China; NSDI, CNSBG, Foxconn Technology Group, Shenzhen, China | 2021 22nd International Conference on Electronic Packaging Technology (ICEPT) | 2021-10-26 | 2021 |  |  | 1 | 4 | Warpage of ball grid array substrate and printed circuit board is a common issue during reflow process due to the mismatch of coefficients of thermal expansion. With the development of the substrate becoming larger and larger, there is a higher risk of reflow defects caused by warpage. In this paper, an open soldering failure, head-in-pillow, caused by warpage is reported when ball grid array package was reflowed onto printed circuit board. Shadow moir茅 technique was then used for dynamic warpage analysis on both sides of ball grid array substrate and printed circuit board. The dynamic warpage measurement results indicate that Al corner is the highest risk location for head-in-pillow failure, which matches that of actual head-in-pillow defect location very well. Design of experiment on reflow profile and stencil aperture design were conducted. Based on design of experiment results and considering the reflow process control window, medium temperature profile (U1 peak temperature of 240掳C) with aperture design of the stencil 2 was chosen for manufacturing. |  | 978-1-6654-1391-6 | 10.1109/ICEPT52650.2021.9568081 |  | https://ieeexplore.ieee.org/stamp/stamp.jsp?arnumber=9568081 | warpage;printed circuit board;ball grid array substrate;Shadow Moir茅;head-in-pillow | Temperature measurement;Printed circuits;Process control;Apertures;Temperature control;Manufacturing;Soldering | ball grid arrays;failure analysis;printed circuit manufacture;reflow soldering;thermal expansion | reflow profile;stencil aperture design;reflow process control window;printed circuit board;reflow defects;ball grid array package;shadow Moir茅 technique;dynamic warpage analysis;head-in-pillow failure;actual head-in-pillow defect location;dynamic warpage measurement;coefficients of thermal expansion;temperature 240.0 degC |  |  |  | 12 | IEEE | 2021-10-26 |  |  | IEEE | IEEE Conferences
Ultra-thin piezoelectric strain sensor array integrated on flexible printed circuit for structural health monitoring | T. Yamashita; H. Okada; T. Kobayashi; K. Togashi; D. Zymelka; S. Takamatsu; T. Itoh | Research Center for Ubiquitous MEMS and Micro Engineering, National Institute of Advanced Industrial Science and Technology, Ibaraki, Japan; Research Center for Ubiquitous MEMS and Micro Engineering, National Institute of Advanced Industrial Science and Technology, Ibaraki, Japan; Research Center for Ubiquitous MEMS and Micro Engineering, National Institute of Advanced Industrial Science and Technology, Ibaraki, Japan; NMEMS Technology Research Organization, Tokyo, Japan; Research & Development Center, Dai Nippon Printing Co. Ltd, Chiba, Japan; Graduate School of Frontier Sciences, University of Tokyo, Chiba, Japan; Graduate School of Frontier Sciences, University of Tokyo, Chiba, Japan | 2016 IEEE SENSORS | 2017-01-09 | 2016 |  |  | 1 | 3 | In this paper, we present a novel sensor array manufacturing process that involves transfer printing methods using a chip mounter with a vacuum collet. We have successfully fabricated 5脳 5 array of MEMS-based very fragile ultra-thin piezoelectric strain sensors on a polyethylene naphthalate (PEN) flexible printed circuit (FPC) with etched Cu pattern. Twenty five of the piezoelectric strain sensors made of ultra-thin 2-渭m-thick Pb(Zr, Ti)O3 (PZT)/3-渭m-thick Si plate were transfer printed onto the PEN FPC with adhesive layer by the chip mounter. PZT and Cu pattern were wired with Ag paste by screen printing. Since output voltage corresponding to the magnitude of the strain from the developed 5脳 5 sensor array was generated, it was confirmed that ultra-thin sensors could be integrated to the PEN FPC substrate by these transfer and screen printing techniques without damage. We succeeded in strain distribution display by color mapping method using the data from the sensor array. |  | 978-1-4799-8287-5 | 10.1109/ICSENS.2016.7808972 |  | https://ieeexplore.ieee.org/stamp/stamp.jsp?arnumber=7808972 | piezoelectric strain sensor;sensor array;structural health monitoring;transfer printing;ultra-thin | Sensor arrays;Capacitive sensors;Printing;Strain;Monitoring | condition monitoring;flexible electronics;piezoelectric devices;printed circuits;sensor arrays;strain sensors;structural engineering | color mapping method;PEN FPC substrate;screen printing;flexible printed circuit;polyethylene naphthalate;structural health monitoring;ultrathin piezoelectric strain sensor array |  | 1 |  | 8 |  | 2017-01-09 |  |  | IEEE | IEEE Conferences
Far-end crosstalk suppression using complementary split-ring resonators in printed circuit boards | R. Azhagumurugan; P. Indumathi | Dept. of Electrical and Electronics Engineering, Sri Sai Ram Engineering College, Chennai, India; Dept. of Electronics Engineering, Anna University, Chennai, India | 2013 IEEE Applied Electromagnetics Conference (AEMC) | 2015-02-19 | 2013 |  |  | 1 | 2 | Far-end crosstalk problem in printed circuit boards is caused due to the mutual coupling between the adjacent traces of multiconductor transmission lines. This paper treats the far end crosstalk between two parallel conductors. To mitigate the crosstalk coupled complementary spilt-ring resonators (CSRRs) are introduced in the ground plane. Comparative analysis has been carried out for three configurations with solid ground plane, by etching two CSRRs and three CSRRs in the ground plane. The experimental simulation is carried out between the frequency range of 6 GHz to 8 GHz. |  | 978-1-4799-3267-2 | 10.1109/AEMC.2013.7045057 |  | https://ieeexplore.ieee.org/stamp/stamp.jsp?arnumber=7045057 | Electromagnetic coupling;parallel transmission lines;crosstalk;printed circuit boards(PCBs) | Crosstalk;Microstrip;Solids;Printed circuits;Mutual coupling;Iron;Resonant frequency | crosstalk;etching;microwave circuits;microwave resonators;multiconductor transmission lines;printed circuits | far-end crosstalk suppression problem;complementary split-ring resonator;printed circuit board;mutual coupling;multiconductor transmission line;parallel conductor;CSRR;solid ground plane;etching;frequency 6 GHz to 8 GHz |  | 6 |  | 7 |  | 2015-02-19 |  |  | IEEE | IEEE Conferences
A comparative investigation on power noise suppression methods between two blocks in printed circuit boards | Y. Zou; M. -S. Zhang; H. -Z. Tan | SYSU-CMU Shunde International Joint Research Institute, Shunde, China; SYSU-CMU Shunde International Joint Research Institute, Shunde, China; SYSU-CMU Shunde International Joint Research Institute, Shunde, China | 2014 15th International Conference on Electronic Packaging Technology | 2014-10-16 | 2014 |  |  | 560 | 563 | In this paper, a comparative investigation on power noise suppression between two blocks in printed circuit boards (PCBs) is presented. Eight noise isolation methods are discussed, including the reference case and seven most frequently used cases. Optimization and improvement for each method are discussed to achieve better performance. Through comparison, useful guidelines are drawn for real designs. |  | 978-1-4799-4707-2 | 10.1109/ICEPT.2014.6922718 |  | https://ieeexplore.ieee.org/stamp/stamp.jsp?arnumber=6922718 | Power noise suppression;printed circuit board;noise coupling | Noise;Periodic structures;Metamaterials;Capacitors;Couplings;Resonant frequency;Printed circuits | circuit noise;electromagnetic interference;interference suppression;printed circuit design | power noise suppression method;printed circuit boards;noise isolation methods |  | 1 |  | 7 |  | 2014-10-16 |  |  | IEEE | IEEE Conferences
Development of plating system having current control type power supply module using high pulse width control for printed circuit board plating | M. -J. Chung | Department of Mechatronics Engineering, Korea Polytechnic University, Siheung, South Korea | 2011 11th International Conference on Control, Automation and Systems | 2011-12-19 | 2011 |  |  | 1720 | 1723 | Recently, there are power supply systems for plating using current such as SCR type DC current, IGBT type DC current, SCR type PR current, SCR type reverse pulse current, FET type pulse current, FET type reverse pulse current. But these type power supply system has problems as follows, power supply system using SCR type DC current and IGBT type DC current is difficult to plate the uneven section, power supply system using SCR type PR current and SCR type reverse pulse current is difficult to generate the high frequency pulse generation for printed circuit board plating, power supply system using FET type pulse current and FET type reverse pulse current is difficult to generate high capacity current and has low efficiency of 10%. By generation of duplicated multi pulse with DC current of pulse type applying the pulse width modulation, these problems can be eliminated. In this work, plating system having current control type power supply module using high pulse width control for PCB plating is proposed, which is consisted of power supply module having reverse pulse regulator for supplying the power, controller of plating system adopted the FPGA and digital feedback algorithm, and plating bath for dipping the plating objects. The developed plating system is verified by performance test. | 2093-7121 | 978-89-93215-03-8 |  |  | https://ieeexplore.ieee.org/stamp/stamp.jsp?arnumber=6106209 | Power Supply System;Printed Circuit Board;Plating;Pulse Width Control | Power supplies;Thyristors;FETs;Field programmable gate arrays;Current control;Printed circuits;Control systems | electric current control;field effect transistors;field programmable gate arrays;insulated gate bipolar transistors;power supply circuits;printed circuits;PWM power convertors;thyristors | plating system;current control;power supply module;high pulse width control;printed circuit board plating;SCR type DC current;IGBT type DC current;SCR type PR current;SCR type reverse pulse current;FET type pulse current;FET type reverse pulse current;high frequency pulse generation;pulse width modulation;reverse pulse regulator;FPGA;digital feedback |  |  |  | 4 |  | 2011-12-19 |  |  | IEEE | IEEE Conferences
Design and characteristics of two Rogowski coils based on printed circuit board | Chen Qing; Li Hong-bin; Zhang Ming-ming; Liu Yan-bin | College of Electrical and Electronic Engineering, Huazhong University of Science and Technology, Wuhan, China; College of Electrical and Electronic Engineering, Huazhong University of Science and Technology, Wuhan, China; College of Electrical and Electronic Engineering, Huazhong University of Science and Technology, Wuhan, China; College of Electrical and Electronic Engineering, Huazhong University of Science and Technology, Wuhan, China | IEEE Transactions on Instrumentation and Measurement | 2006-06-05 | 2006 | 55 | 3 | 939 | 943 | Rogowski coils are special types of mutual inductors often used to measure large alternating and transient currents. Traditional handmade Rogowski coils lack accuracy and cannot be easily mass-produced. Two new structures of Rogowski coils based on printed circuit board are presented. Theoretical analyses on the mutual inductances of two designs are discussed. The measurements of basic characteristics, linearity tests, frequency-response tests, temperature performance tests, and related positional sensitivity tests for the two new coils and traditional coil are carried out. The two new Rogowski coils are proved to have excellent accuracy and temperature performance and can be easily applied in mass production. | 1557-9662 |  | 10.1109/TIM.2006.873788 |  | https://ieeexplore.ieee.org/stamp/stamp.jsp?arnumber=1634888 | Linearity;positional sensitivity;printed circuit board (PCB);Rogowski coil | Coils;Printed circuits;Circuit testing;Temperature sensors;Inductors;Current measurement;Frequency measurement;Position measurement;Linearity;Mass production | coils;inductors;printed circuits;electric current measurement | Rogowski coils;printed circuit board;mutual inductors;alternating currents;transient currents;current neasurent;mutual inductances;linearity tests;frequency-response tests;temperature performance tests;positional sensitivity tests |  | 78 | 2 | 7 | IEEE | 2006-06-05 |  |  | IEEE | IEEE Journals
Metal-Core Printed Circuit Board With Alumina Layer by Aerosol Deposition Process | H. M. Cho; H. J. Kim | Electronic Materials and Packaging Research Center, Korea Electronics and Technology Institute, Seongnam, South Korea; Department of Materials Science and Engineering, Seoul National University, Seoul, South Korea | IEEE Electron Device Letters | 2008-08-22 | 2008 | 29 | 9 | 991 | 993 | Heat dissipation properties of metal-core printed circuit boards (MCPCBs) having a ceramic dielectric layer are presented for high-power light-emitting diodes (LEDs). The proposed MCPCB is composed of a dense alumina thin film on an aluminum plate, instead of the conventional MCPCB with ceramic polymer composite, which shows low thermal conductivity. Dense alumina thin films, deposited by an aerosol deposition process, showed low leakage current and good dielectric breakdown for high-power applications. Thermal transient measurements of LEDs with the proposed MCPCB were compared to that of LEDs with conventional MCPCB. The MCPCBs proposed here showed better heat dissipation performance and lower thermal resistance. | 1558-0563 |  | 10.1109/LED.2008.2001633 |  | https://ieeexplore.ieee.org/stamp/stamp.jsp?arnumber=4604838 | Aerosol deposition (AD);dielectric films;light-emitting diodes (LEDs);metal-core printed circuit board (MCPCB);thermal resistance | Printed circuits;Aerosols;Light emitting diodes;Dielectric thin films;Polymer films;Ceramics;Thin film circuits;Thermal conductivity;Thermal resistance;Aluminum | aerosols;cooling;electric breakdown;leakage currents;light emitting diodes;polymer films;printed circuits;thermal resistance;thin films;transient analysis | metal-core printed circuit board;alumina layer;aerosol deposition process;ceramic dielectric layer;high-power light-emitting diodes;dense alumina thin film;ceramic polymer composite;low thermal conductivity;low leakage current;dielectric breakdown;thermal transient measurements;lower thermal resistance;heat dissipation properties |  | 45 | 1 | 6 |  | 2008-08-22 |  |  | IEEE | IEEE Journals
A simple and effective model for electromagnetic bandgap structures embedded in printed circuit boards | S. Shahparnia; O. M. Ramahi | Electrical Engineering Department, University of Maryland, College Park, MD, USA; Mechanical Engineering Department, Electrical Engineering Department, and CALCE Electronic Products and Systems Center, University of Maryland, College Park, MD, USA | IEEE Microwave and Wireless Components Letters | 2005-09-26 | 2005 | 15 | 10 | 621 | 623 | Using a transmission-line model and considering a simple lumped-element substitute for the patch-via structure, a first-order, but detailed, quantitative and qualitative analysis of the filtering properties of a metallo-dielectric electromagnetic bandgap structure embedded in a printed circuit board is presented. This model is able to describe the resonant properties of the structure as well as its pass-band and stop-band regions. | 1558-1764 |  | 10.1109/LMWC.2005.856695 |  | https://ieeexplore.ieee.org/stamp/stamp.jsp?arnumber=1512200 | Electromagnetic bandgap (EBG) structures;periodic structures;printed circuit boards (PCBs);switching noise;transmission line model (TLM) | Electromagnetic modeling;Periodic structures;Printed circuits;Transmission lines;Admittance;Photonic band gap;Design methodology;Metamaterials;Circuit noise;Scattering parameters | transmission line theory;microstrip filters;printed circuits;photonic band gap;dielectric materials;periodic structures | printed circuit boards;transmission line model;lumped-element substitute;patch-via structure;metallo-dielectric electromagnetic bandgap structures;resonant properties;pass-band region;stop-band region;periodic structures |  | 43 | 4 | 9 |  | 2005-09-26 |  |  | IEEE | IEEE Journals
Design Considerations for Passive Substrate with Ferrite Materials Embedded in Printed Circuit Board (PCB) | Q. Chen; Z. Gong; X. Yang; Z. Wang; L. Zhang | School of Electrical Engineering, Xi''an Jiaotong University, Xi'an, Shaanxi, China; School of Electrical Engineering, Xi''an Jiaotong University, Xi'an, Shaanxi, China; School of Electrical Engineering, Xi''an Jiaotong University, Xi'an, Shaanxi, China; School of Electrical Engineering, Xi''an Jiaotong University, Xi'an, Shaanxi, China; School of Electrical Engineering, Xi''an Jiaotong University, Xi'an, Shaanxi, China | 2007 IEEE Power Electronics Specialists Conference | 2007-10-08 | 2007 |  |  | 1043 | 1047 | For higher power density of power electronics converters, the integration of passive into the printed circuit board (PCB) is a low cost and integral manufacturing approach. The passive substrate concept for power electronics is proposed in this paper. Based on it, the converter level packaging can be implemented. The commercially available ferrite materials with low high frequency loss can be embedded in the PCB. The configuration and manufacturing processes of the passive substrate are described. As an example, a 3.3V/20A output non-isolated synchronous buck DC-DC converter with 500 kHz switching frequency is designed and manufactured using the passive substrate that functions as the inductor. The electrical design and power loss analysis of the passive substrate are illustrated. The thin converter, better thermal performance and high power density can be achieved. | 2377-6617 | 978-1-4244-0654-8 | 10.1109/PESC.2007.4342135 |  | https://ieeexplore.ieee.org/stamp/stamp.jsp?arnumber=4342135 | Passive Substrate;Ferrite;Printed Circuit Board | Ferrites;Printed circuits;Power electronics;Costs;Integrated circuit manufacture;Electronics packaging;Frequency;Manufacturing processes;DC-DC power converters;Switching converters | DC-DC power convertors;electronics packaging;ferrites;printed circuit design | passive substrate;ferrite materials;printed circuit board;power electronics converters;converter level packaging;manufacturing process;nonisolated synchronous buck DC-DC converter;electrical design;power loss analysis;voltage 3.3 V;current 20 A;frequency 500 kHz |  | 16 | 1 | 12 |  | 2007-10-08 |  |  | IEEE | IEEE Conferences
Electromagnetic field computation of simple structures on printed circuit boards by the finite-element method | K. Hollaus; O. Biro; P. Caldera; G. Matzenauer; G. Paoli; K. Preis; C. Stockreiter; B. Weiss | Institut for Fundamentals and Theory, Electrical Engineering, IGTE, Graz, Austria; Institut for Fundamentals and Theory, Electrical Engineering, IGTE, Graz, Austria; Infineon Technologies, Microelectronic Design Centers, Austria GmbH, Villach, Austria; Institut for Fundamentals and Theory, Electrical Engineering, IGTE, Graz, Austria; Infineon Technologies, Microelectronic Design Centers, Austria GmbH, Villach, Austria; Institut for Fundamentals and Theory, Electrical Engineering, IGTE, Graz, Austria; Institut for Fundamentals and Theory, Electrical Engineering, IGTE, Graz, Austria; Institut for Fundamentals and Theory, Electrical Engineering, IGTE, Graz, Austria | IEEE Transactions on Magnetics | 2006-03-20 | 2006 | 42 | 4 | 815 | 818 | The aim of this paper is to study some problems arising in simulating structures on printed circuit boards. Hexahedral edge finite elements of second order using different potential formulations have been employed. Some simplifications are proposed to reduce the computational effort. The input impedance of a micro strip on a test board is computed and compared with measurement data. Some numerical issues are investigated. A semi-analytical method to compute the losses in the microstrip and in the board is presented and results are shown | 1941-0069 |  | 10.1109/TMAG.2006.871959 |  | https://ieeexplore.ieee.org/stamp/stamp.jsp?arnumber=1608331 | Finite-element methods;numerical analysis;printed circuit;wave propagation | Electromagnetic fields;Printed circuits;Finite element methods;Microstrip;Computational modeling;Circuit simulation;Impedance measurement;Equations;Vectors;Conductors | computational electromagnetics;electromagnetic wave propagation;finite element analysis;printed circuits | electromagnetic field computation;printed circuit boards;finite-element method;hexahedral edge finite elements;microstrip loss;numerical analysis;wave propagation |  | 9 |  | 8 |  | 2006-03-20 |  |  | IEEE | IEEE Journals
Capacitive fringing field sensors in printed circuit board technology | R. N. Dean; A. Rane; M. Baginski; Z. Hartzog; D. J. Elton | Department of Electrical and Computer Engineering, Aubum University, Auburn, AL, USA; Department of Electrical and Computer Engineering, Aubum University, Auburn, AL, USA; Department of Electrical and Computer Engineering, Aubum University, Auburn, AL, USA; Department of Civil Engineering, Aubum University, Auburn, AL, USA; Department of Civil Engineering, Aubum University, Auburn, AL, USA | 2010 IEEE Instrumentation & Measurement Technology Conference Proceedings | 2010-06-17 | 2010 |  |  | 970 | 974 | Capacitive fringing field sensors utilizing interdigitated electrode structures have been utilized in many applications. Printed circuit board technology is useful for realizing this type of sensor architecture by fabricating the interdigitated electrode structures in the patterned Cu foil. Furthermore, the solder mask coating is useful for insulating the electrodes to prevent shorting in the presence of water. Using this approach, prototype sensors were designed, simulated, fabricated and successfully evaluated. Applications include water detection and quantity measurement, and soil moisture content measurement. | 1091-5281 | 978-1-4244-2832-8 | 10.1109/IMTC.2010.5488058 |  | https://ieeexplore.ieee.org/stamp/stamp.jsp?arnumber=5488058 | sensor;fringing field capacitance;printed circuit board;interdigitated electrodes | Capacitive sensors;Printed circuits;Electrodes;Moisture measurement;Soil measurements;Coatings;Insulation;Virtual prototyping;Circuit simulation;Soil moisture | capacitive sensors;copper;electrodes;moisture measurement;printed circuits;soil;soldering | capacitive fringing field sensor;printed circuit board technology;interdigitated electrode;patterned copper foil;solder mask coating;water detection;soil moisture content measurement;Cu |  | 6 |  | 10 |  | 2010-06-17 |  |  | IEEE | IEEE Conferences
Frequency domain propagation and permittivity characterization method for printed circuit boards | K. -F. Fuh; A. Cheng | Department of Electronic Engineering, National United University, Miaoli, Taiwan; ITEQ Corporation, Taoyuan, Taiwan | 2009 Asia Pacific Microwave Conference | 2010-01-19 | 2009 |  |  | 2440 | 2443 | A frequency domain procedure was explored to recover permittivities of printed circuit board (PCB) materials for high-speed and wideband applications. The propagation constant of buried stripline was first extracted from the measured scattering parameters of two test lines with different lengths. The accuracy of the recovered propagation constant was shown to be comparable with that of the time-domain short pulse propagation (SPP) method. The conventional empirical formulas were used to estimate conductor dissipation that was then subtracted from the measured total loss to recover the true permittivity of the PCB material. The experimental results indicate that more sophisticated empirical formulas are needed to accurately recover wideband loss tangent. | 2165-4743 | 978-1-4244-2801-4 | 10.1109/APMC.2009.5385478 |  | https://ieeexplore.ieee.org/stamp/stamp.jsp?arnumber=5385478 | Loss tangent;permittivity;printed circuit board;propagation constant | Frequency domain analysis;Printed circuits;Wideband;Propagation constant;Permittivity measurement;Conducting materials;Stripline;Length measurement;Scattering parameters;Circuit testing | frequency-domain analysis;permittivity;printed circuit manufacture;time-domain analysis | frequency domain propagation;permittivity characterization method;printed circuit boards;propagation constant;buried stripline;time-domain short pulse propagation method;PCB material |  | 5 |  | 16 |  | 2010-01-19 |  |  | IEEE | IEEE Conferences
Investigation of Radiated EMI from Printed Circuit Board Edges up to 100 GHz by Using an Effective Two-Dimensional Approach | L. Wang; C. Schuster | Institute of Electromagnetic Theory, Hamburg University of Technology (TUHH), Hamburg, Germany; Institute of Electromagnetic Theory, Hamburg University of Technology (TUHH), Hamburg, Germany | 2018 International Symposium on Electromagnetic Compatibility (EMC EUROPE) | 2018-10-08 | 2018 |  |  | 473 | 476 | Problems of the radiated EMI from printed circuit board (PCB) edge have been widely studied for a long time. However, most of those publications stay in the frequency lower than 20 GHz. With the development of high-speed communication and some new generation telecommunication technologies, the operating frequency is moving higher and higher. This paper investigates the radiated EMI from PCB edge up to 100 GHz, by using the full-wave simulation. To simplify the study, the PCB has been modeled as a two-dimensional (2D) approach by using periodical boundary. The impacts of different PCB parameters, such as the substrate thickness, dielectric constant, dielectric loss and multi-layers, have been studied in this paper, together with a 3D PCB model for reference. It's found that the PCB thickness and the dielectric constant affect the edge radiation a lot. For instance, the radiation of the PCB with 0.508 mm thickness increases by 0.06 dB/GHz, whereas the one with 1.524 mm thickness increases by 0.22 dB/GHz. | 2325-0364 | 978-1-4673-9698-1 | 10.1109/EMCEurope.2018.8485124 |  | https://ieeexplore.ieee.org/stamp/stamp.jsp?arnumber=8485124 | Edge radiation;EMI;high frequency;printed circuit board (PCB) | Electromagnetic interference;Solid modeling;Printed circuits;Two dimensional displays;Three-dimensional displays;Electromagnetic compatibility;Integrated circuit modeling | dielectric losses;electromagnetic interference;permittivity;printed circuit design | edge radiation;radiated EMI;printed circuit board edge;effective two-dimensional approach;high-speed communication;dielectric constant loss;PCB parameters;full-wave simulation;periodical boundary;substrate thickness;3D PCB model;size 0.508 mm;size 1.524 mm |  | 4 |  | 17 |  | 2018-10-08 |  |  | IEEE | IEEE Conferences
Improvement of coupling coefficient by designing a spiral pattern formed on a printed circuit board | S. Konno; T. Yamamoto; K. Koshiji | Department of Electrical Engineering, Faculty of Science & Technology, Tokyo University of Science, Chiba, Japan; Department of Electrical Engineering, Faculty of Science & Technology, Tokyo University of Science, Chiba, Japan; Department of Electrical Engineering, Faculty of Science & Technology, Tokyo University of Science, Chiba, Japan | 2013 IEEE Wireless Power Transfer (WPT) | 2013-07-15 | 2013 |  |  | 167 | 170 | In recent times, the wireless power transfer (WPT) technology is attracting attention because of the expanding use of portable devices. In particular, extensive studies on the WPT technology using magnetic resonance are being conducted because this technology offers various advantages such as the achievement of a transmission efficiency of 90% or more from a distance of 1 m, as compared with traditional electromagnetic induction systems. However, studies on thin coils, as well as those on the improvement of the coupling coefficient, have hitherto been inadequate. Consequently, we have formed a spiral pattern on a printed circuit board and devised spiral patterns to improve the coupling coefficient, which was calculated by carrying out an electromagnetic field analysis. As a result, we found that the coupling coefficient improved by adjusting the inner radius and pitch of the spiral coil and by designing the geometry of the spiral coil. |  | 978-1-4673-5010-5 | 10.1109/WPT.2013.6556909 |  | https://ieeexplore.ieee.org/stamp/stamp.jsp?arnumber=6556909 | Wireless power transfer;Coupling coefficient;Spiral coil;Printed circuit board | Spirals;Couplings;Coils;Wireless communication;Equivalent circuits;Printed circuits;Geometry | coils;electromagnetic fields;inductive power transmission;printed circuits | coupling coefficient improvement;spiral pattern design;printed circuit board;wireless power transfer;WPT technology;portable devices;magnetic resonance;transmission efficiency;traditional electromagnetic induction systems;thin coils;electromagnetic field analysis;spiral coil geometry |  | 4 |  | 6 |  | 2013-07-15 |  |  | IEEE | IEEE Conferences
Prediction of Common-mode Radiation from Printed Circuit Boards with Interconnections | Y. Toyota; A. Sadatoshi; T. Watanabe; K. Iokibe; R. Koga; O. Wada | Graduate School of Natural Science and Technology, Okayama University, Okayama, Japan; Graduate School of Natural Science and Technology, Okayama University, Okayama, Japan; Industrial Technology Center of Okayama, Okayama, Japan; Graduate School of Natural Science and Technology, Okayama University, Okayama, Japan; Graduate School of Natural Science and Technology, Okayama University, Okayama, Japan; Graduate School of Engineering, Kyoto University, Kyoto, Japan | 2007 International Symposium on Electromagnetic Compatibility | 2008-01-02 | 2007 |  |  | 142 | 145 | In order to estimate the amount of common-mode radiation from a printed circuit board with low calculation cost, a common-mode antenna model has been developed. This paper demonstrates the application of the model to a board interconnection via a connector that is known to be a possible source of common-mode radiation. The radiated emissions estimated by the model agreed with the measurements for practical use. | 2158-1118 | 978-1-4244-1371-3 | 10.1109/ELMAGC.2007.4413451 |  | https://ieeexplore.ieee.org/stamp/stamp.jsp?arnumber=4413451 | printed circuit board;interconnections;common-mode radiation;common-mode antenna model | Printed circuits;Integrated circuit interconnections;Connectors;Antenna accessories;Virtual colonoscopy;Costs;Predictive models;Electromagnetic radiation;Electromagnetic interference;Testing | antennas;printed circuits | common-mode radiation;printed circuit boards;common-mode antenna model;board interconnection;connector;radiated emissions |  | 1 |  | 5 |  | 2008-01-02 |  |  | IEEE | IEEE Conferences
Fast and Accurate Radiation Calculations for Printed Circuit Boards and Packages | G. K. Zhu; X. Xu; W. Thiel; R. Schimizzi | Electronics Business Unit, ANSYS INC., USA; Electronics Business Unit, ANSYS INC., USA; Electronics Business Unit, ANSYS INC., USA; Electronics Business Unit, ANSYS INC., USA | 2019 IEEE 28th Conference on Electrical Performance of Electronic Packaging and Systems (EPEPS) | 2020-04-23 | 2019 |  |  | 1 | 3 | Hybrid 2.5-D field solvers have been successfully applied to the analysis of high-speed printed circuit boards (PCB) and electronic packages. To enable electromagnetic interference and electromagnetic compatibility analysis, the solver needs to calculate the electromagnetic radiation in the near-field and far-field regions of the structure efficiently and accurately. We present two enhancements to the radiation calculations. The first is to use fast algorithms to accelerate the near-field and far-field calculations and the second is to correct the trace radiations by including the effect of the dielectric substrate. We demonstrate the accuracy and efficiency of these enhancements with three simulation examples. | 2165-4115 | 978-1-7281-4585-3 | 10.1109/EPEPS47316.2019.193239 |  | https://ieeexplore.ieee.org/stamp/stamp.jsp?arnumber=9073027 | Electromagnetic radiation;printed circuits | Green's function methods;Microstrip;Dielectric substrates;Integrated circuit modeling;Printed circuits;Electromagnetic compatibility;Electromagnetic interference | electromagnetic compatibility;electromagnetic interference;electronics packaging;printed circuits | high-speed PCB;hybrid 2.5D field solvers;radiation calculations;far-field regions;near-field regions;electromagnetic radiation;electromagnetic compatibility analysis;electromagnetic interference;electronic packages;printed circuit boards;trace radiations;far-field calculations |  | 1 |  | 10 | IEEE | 2020-04-23 |  |  | IEEE | IEEE Conferences
Reduction of crosstalk on printed circuit board using genetic algorithm in switching power supply | M. H. Pong; X. Wu; C. M. Lee; Z. Qian | Department of Electrical and Electronic Engineering, Hong Kong University, Hong Kong, China; Department of Electrical and Electronic Engineering, Hong Kong University, Hong Kong, China; Department of Electrical and Electronic Engineering, Hong Kong University, Hong Kong, China; University of Zhejiang, Hangzhou, China | IEEE Transactions on Industrial Electronics | 2002-08-07 | 2001 | 48 | 1 | 235 | 238 | Crosstalk between printed circuit board (PCB) traces in switching power supplies may cause high electromagnetic interference emission. PCB layout plays an important part and a genetic algorithm (GA) is used to produce a layout with reduced crosstalk. A coupling index and a new way of representing a trace for the GA process is presented. | 1557-9948 |  | 10.1109/41.904584 |  | https://ieeexplore.ieee.org/stamp/stamp.jsp?arnumber=904584 |  | Crosstalk;Printed circuits;Genetic algorithms;Switching circuits;Power supplies;Electromagnetic interference;Coupling circuits;Circuit noise;Pulse width modulation;RLC circuits | printed circuits;crosstalk;electromagnetic interference;printed circuit layout;circuit optimisation;power supplies to apparatus;switching circuits;genetic algorithms | printed circuit board;crosstalk reduction;PCB traces;switching power supplies;electromagnetic interference emission;genetic algorithm;EMI;coupling index |  | 3 |  | 14 |  | 2002-08-07 |  |  | IEEE | IEEE Journals
Test concept and experimental validation of the use of built-in-test to simplify conducted susceptibility testing of advanced technology integrated circuits and printed circuit boards | J. K. Daher; J. C. Santamaria; R. M. Herkert | Georgia Tech Research Institute, Georgia Institute of Technology, Atlanta, GA, USA; Georgia Tech Research Institute, Georgia Institute of Technology, Atlanta, GA, USA; Georgia Tech Research Institute, Georgia Institute of Technology, Atlanta, GA, USA | IEEE International Symposium on Electromagnetic Compatibility | 2002-08-06 | 1990 |  |  | 113 | 117 | A description is given of the test concept and experimental validation of measurement techniques which exploit built-in-test (BIT) to simplify RF susceptibility measurements of complex digital integrated circuits (ICs) and printed circuit (PC) boards. The use of the BIT capability of VLSI devices and PC boards: (1) simplifies the hardware and software interfaces to the device-under-test; and (2) reduces the external test equipment requirements. A specific example is given as to how these techniques and procedures were applied to a self-testing Am2903 4-bit microprocessor slice test circuit. Test data are presented which demonstrate the feasibility of using BIT techniques to obtain susceptibility thresholds with a significant reduction in test complexity and external test equipment requirements. The limitations associated with using BIT techniques for susceptibility characterizations of ICs and PC boards are also addressed.<> |  | 0-7803-7264-6 | 10.1109/ISEMC.1990.252742 |  | https://ieeexplore.ieee.org/stamp/stamp.jsp?arnumber=252742 |  | Circuit testing;Test equipment;Integrated circuit testing;Measurement techniques;Radio frequency;Integrated circuit measurements;Digital integrated circuits;Printed circuits;Very large scale integration;Hardware | built-in self test;integrated circuit testing;microprocessor chips;printed circuit testing;radiofrequency interference | hardware interfaces;IC testing;EMI test;electromagnetic interference;conducted susceptibility testing;printed circuit boards;built-in-test;BIT;RF susceptibility measurements;digital integrated circuits;VLSI devices;PC boards;software interfaces;external test equipment;self-testing;Am2903 4-bit microprocessor slice test circuit;test complexity |  | 1 |  | 5 |  | 2002-08-06 |  |  | IEEE | IEEE Conferences
The method of obtaining the thermal model of the printing circuit assembly | I. I. Kochegarov; A. Tynda; N. Goryachev | Department of Radio Equipment Engineering and Production, Penza State University, Penza, Russia; Department of Mathematics, Penza State University, Penza, Russia; Department of Radio Equipment Engineering and Production, Penza State University, Penza, Russia | 2016 XIX IEEE International Conference on Soft Computing and Measurements (SCM) | 2016-07-25 | 2016 |  |  | 183 | 185 | Thermal research of printed circuit assemblies (PCA) can be carried out field tests (thermal control in the different operating modes) and numerical simulation. The basic data for numerical calculation are the parameters of the environment and the characteristics of heat sources. For newly designing equipment (or PCA), these data can be calculated using circuit simulation packages or getting from element specifications (typically maximum power). Using the maximum power dissipated in the crystal is possible, but results this thermal research may be far from reality. For the already existing equipment and assemblies can only distribution of thermal field. For research of the different operation modes it is advisable to perform a numerical simulation. This paper proposes a technique to obtain the values of the heat source by thermal picture PCA. The initial data used by the temperatures at several time steps. As a result we obtain the value of heat source at each point of board/assembly (on the base of user defined variable grid). The availability of these data allows make a more detailed analysis of the PCA by computer-aided engineering (CAE) software, and taking into account the individual characteristics of each board. To solve the proposed scheme for solving the problem of determining the power density internal heat sources of PCA. It is based on the numerical solution of the Fourier heat equation by finite differences method. |  | 978-1-4673-8919-8 | 10.1109/SCM.2016.7519722 |  | https://ieeexplore.ieee.org/stamp/stamp.jsp?arnumber=7519722 | The thermal model;the Fourier heat equation;CAE;printed circuit assembly;finite difference method | Heating;Mathematical model;Principal component analysis;Printed circuits;Finite element analysis;Density measurement;Power system measurements | finite difference methods;Fourier series;printed circuits;thermal analysis;thermal management (packaging) | thermal model;printed circuit assembly;thermal control;circuit simulation package;maximum power dissipation;thermal field;heat source;computer aided engineering software;Fourier heat equation;finite difference method |  | 10 |  | 3 |  | 2016-07-25 |  |  | IEEE | IEEE Conferences
Fully Gravure-Printed D Flip-Flop on Plastic Foils Using Single-Walled Carbon-Nanotube-Based TFTs | J. Noh; M. Jung; K. Jung; G. Lee; J. Kim; S. Lim; D. Kim; Y. Choi; Y. Kim; V. Subramanian; G. Cho | Printed Electronics Research Institute, Paru Company, Sunchon, South Korea; Department of Printed Electronics and Chemical Engineering, Sunchon National University, Sunchon, South Korea; Department of Printed Electronics and Chemical Engineering, Sunchon National University, Sunchon, South Korea; Department of Printed Electronics and Chemical Engineering, Sunchon National University, Sunchon, South Korea; Department of Printed Electronics and Chemical Engineering, Sunchon National University, Sunchon, South Korea; Printed Electronics Research Institute, Paru Company, Sunchon, South Korea; Printed Electronics Research Institute, Paru Company, Sunchon, South Korea; Hanwha Nanotech Company, Incheon, South Korea; LS Cable Limited, Anyang, South Korea; Department of Electrical Engineering and Computer Sciences, University of California, Berkeley, CA, USA; Department of Printed Electronics and Chemical Engineering, Sunchon National University, Sunchon, South Korea | IEEE Electron Device Letters | 2011-04-25 | 2011 | 32 | 5 | 638 | 640 | Since D flip-flop is one of the indispensable building blocks in integrated circuit (IC) design, providing a successful way to print D flip-flop on plastic foils will be the first step to reach fully printed flexible IC. Here, the network structure of single-walled carbon nanotubes (SWNTs) as an active layer has been employed to print the driver and load thin-film transistors (TFTs) of the D flip-flop. The same physical dimensions of driver and load TFTs were first developed to fully gravure print the D flip-flop because of the advantage of tunable electrical properties of network density of SWNTs. Therefore, the circuit design and printing becomes simpler and more convenient than using general design rules. Furthermore, the SWNT network structure in the active layer can also minimize the fluctuation of threshold voltages (Vth) of SWNT-TFTs because of the use of the same physical dimensions in TFTs. The resulting gravure-printed D flip-flop shows a clock-to-output delay of 23 ms for 20-Hz clock signal. This is the first reported D flip-flop performance using all gravure-printing method yet achieved. | 1558-0563 |  | 10.1109/LED.2011.2118732 |  | https://ieeexplore.ieee.org/stamp/stamp.jsp?arnumber=5740943 | Gravure;printed D flip-flop;printed electronics;single-walled carbon nanotubes (SWNTs);thin-film transistor | Thin film transistors;Printing;Clocks;Plastics;Electrodes;Latches;Inverters | carbon nanotubes;circuit tuning;driver circuits;flip-flops;foils;integrated circuit design;plastics;thin film transistors | fully gravure-printed D flip-flop;integrated circuit design;plastic foil;fully printed flexible IC;single-walled carbon nanotube;thin-film transistor;physical dimension;driver TFT;load TFT;tunable electrical property;network density;SWNT network structure;threshold voltage;clock-to-output delay |  | 72 |  | 13 | IEEE | 2011-04-05 |  |  | IEEE | IEEE Journals
Flexible Printed Organic Thin-Film Transistor Devices and Integrated Circuit Applications | S. Tokito | Research Center for Organic Electronics, Yamagata University, Yonezawa-shi, Yamagata, Japan | 2018 International Flexible Electronics Technology Conference (IFETC) | 2018-12-20 | 2018 |  |  | 1 | 2 | The latest developments in flexible and printed electronics technology based on organic thin-film transistor (OTFT) devices as well as printable electronic materials are briefly reported on in this paper. The successful fabrication and operation of printed OTFT devices and a variety of integrated circuit applications such as flip-flop logic gates and operational amplifiers will be demonstrated. |  | 978-1-5386-3357-1 | 10.1109/IFETC.2018.8583876 |  | https://ieeexplore.ieee.org/stamp/stamp.jsp?arnumber=8583876 | Organic electronics;Printed electronics;Flexible electronics;Organic thin-film transistor | Organic thin film transistors;Inverters;Integrated circuits;Printing;Flexible electronics;Logic gates | flexible electronics;flip-flops;logic gates;operational amplifiers;organic field effect transistors;printed circuit manufacture;thin film circuits;thin film transistors | integrated circuit applications;flexible printed organic thin-film transistor devices;flexible electronics technology;printed electronics technology;printed OTFT devices;flip-flop logic gates;operational amplifiers |  | 3 |  | 15 |  | 2018-12-20 |  |  | IEEE | IEEE Conferences
Validation of frequency-dependent, lossy transmission line simulations for printed circuit boards | D. L. Heckmann; T. J. Timpane | Department of Electrical Engineering, University of North Dakota, USA; IBM, Engineering Solutions Services, Rochester, USA | 2002 IEEE 11th Topical Meeting on Electrical Performance of Electronic Packaging | 2002-12-10 | 2002 |  |  | 149 | 152 | Accurate interconnect modeling is crucial for signal integrity analysis. Simulation of frequency-dependent transmission lines plays a key role in any interconnect simulations. This paper presents simulation results from three separate transmission line circuit simulation algorithms. The results are compared with laboratory measurements for validation. Two of the three methods investigated show excellent agreement with laboratory measurements. |  | 0-7803-7451-7 | 10.1109/EPEP.2002.1057903 |  | https://ieeexplore.ieee.org/stamp/stamp.jsp?arnumber=1057903 |  | Propagation losses;Distributed parameter circuits;Circuit simulation;Printed circuits;Power transmission lines;Integrated circuit interconnections;Circuit testing;Frequency dependence;Computational modeling;Laboratories | circuit simulation;printed circuits;transmission line theory;interconnections;printed circuit testing;SPICE | frequency-dependent lossy transmission line simulations;printed circuit boards;interconnect modeling;signal integrity analysis;transmission line circuit simulation algorithms;laboratory measurements;model validation;PowerSPICE;HSPICE |  | 1 |  | 4 |  | 2002-12-10 |  |  | IEEE | IEEE Conferences
Redesigning the circuit layouts act 1989 (Cth) in anticipation of maker or remix culture and 3D printing of circuit boards | T. Green | Law Humanities & Arts, Neumann Space, Adelaide, Australia | 2017 IEEE International Symposium on Technology and Society (ISTAS) | 2018-03-19 | 2017 |  |  | 1 | 8 | This paper considers potential issues in the private use exemption for the reproduction of circuit layouts as offered by s 21(1) of the Circuit Layouts Act 1989 (Cth) (the Act) in light of new commercial and domestic applications of 3D printing devices able to rapidly produce Printed Circuit Boards (PCBs) such as the Brisbane built EX1, since re-dubbed as the Argentum, or the more recently announced DragonFly 2020. Currently, private use exemptions for the reproduction of commercially protected circuit layouts, or, `eligible layouts' are allowable under s 21(1) of the Act where the reproduction of the eligible layout is `for the private use of the person who does the making'. Defences for the reproduction of eligible layouts for private use under s 21(1) of the Act are balanced against piracy concerns under s 21(2) of the Act where the reproduction of the eligible layout constitutes commercial exploitation or is otherwise distributed non-commercially `to an extent' that would prejudice the rights of the eligible layouts holder. However, in light of the reduced barrier to entry of technical expertise in the reproduction of circuit layouts offered by 3D printers able to replicate circuit boards, issues may arise in the application of the private use exemption in determining what may constitute prejudicial reproduction to the eligible layout rights holder pursuant to the imprecise wording of the `to an extent' caveat of s 21(2) of the Act for non-commercial distribution. Furthermore, given the advances in scanning technology, such as through point cloud devices or photographs, and its application to 3D printing, further issues arise in determining whether the current caveat on distribution afforded by s 21(2) of the Act is sufficient in preventing the large scale reproduction of the eligible layouts where parties scan directly for their own use. In answering these questions, this paper will consider the balance between allowing the private use exemption to encourage experimentation of circuit layouts by persons and the burgeoning maker community at large, while providing protection for eligible rights holders under the existing framework of s 21 of the Act. | 2158-3412 | 978-1-5386-0487-8 | 10.1109/ISTAS.2017.8319085 |  | https://ieeexplore.ieee.org/stamp/stamp.jsp?arnumber=8319085 |  | Layout;Printed circuits;Three-dimensional displays;Three-dimensional printing;Printers;Soldering;Consumer electronics | printed circuit manufacture;printed circuits;three-dimensional printing | private use exemption;3D printing devices;commercially protected circuit layouts;printed circuit boards;Circuit Layouts Act 1989;PCB;eligible layout rights holder;noncommercial distribution |  |  |  | 38 |  | 2018-03-19 |  |  | IEEE | IEEE Conferences
A printed circuit board automated inspection system | J. F. Borba; J. Facon | I Centro Federal de Educaqiio Tecnologica do Parana-CEFET-PR, CPGEI, Curitiba, Parana, Brazil; I Centro Federal de Educaqiio Tecnologica do Parana-CEFET-PR, CPGEI, Curitiba, Parana, Brazil | 38th Midwest Symposium on Circuits and Systems. Proceedings | 2002-08-06 | 1995 | 1 |  | 69 | 72 vol.1 | The inspection of manufactured products is an important industrial activity. The printed circuit board (PCB) represents a complicated product that needs sophisticated inspection tools to be in accordance with the norms of conception. This paper presents an inspection process that detects errors occurred in the PCB production. The inspection process is realized without standard board images. We show the results of this process applied on real images. |  | 0-7803-2972-4 | 10.1109/MWSCAS.1995.504380 |  | https://ieeexplore.ieee.org/stamp/stamp.jsp?arnumber=504380 |  | Printed circuits;Inspection;Copper;Cameras;Production;Gray-scale;Glass;Manufactured products;Standards Board;Costs | printed circuit testing;printed circuit manufacture;automatic optical inspection;production testing | printed circuit board inspection;PCB automated inspection;automated inspection system;error detection;PCB production;AOI |  | 1 |  | 12 |  | 2002-08-06 |  |  | IEEE | IEEE Conferences
Nondestructive strength diagnostics of solder joints on printed circuit boards | I. Kovtun; J. Boiko; S. Petrashchuk | KhNU, Khmelnitskiy National University, Khmelnitskiy, Ukraine; KhNU, Khmelnitskiy National University, Khmelnitskiy, Ukraine; KhNU, Khmelnitskiy National University, Khmelnitskiy, Ukraine | 2017 International Conference on Information and Telecommunication Technologies and Radio Electronics (UkrMiCo) | 2017-11-07 | 2017 |  |  | 1 | 4 | The paper represents strength research of solder joints produced on printed circuit boards by through-hole and surface mount technologies. The research methods involve static mechanical tensile and bend tests and acoustic emission method application with simultaneous monitoring both mechanical characteristics and acoustic emission parameters in order to find their correlation. On the base of conducted experiments method for nondestructive strength diagnostics of solder joints on printed circuit boards by using pure bending cycling tests and method of acoustic emission has been developed. |  | 978-1-5386-1056-5 | 10.1109/UkrMiCo.2017.8095401 |  | https://ieeexplore.ieee.org/stamp/stamp.jsp?arnumber=8095401 | solder joint;defect;nondestructive test;strength;acoustic emission;tension;bending;printed circuit board | Soldering;Acoustic emission;Adhesives;Printed circuits;Stress;Resistors;Surface contamination | acoustic emission;acoustic emission testing;bending;failure analysis;filled polymers;printed circuits;solders;surface mount technology;tensile testing | printed circuit boards;solder joints;surface mount technologies;acoustic emission method application;nondestructive strength diagnostics;through-hole technologies;static mechanical tensile test;static mechanical bend test;simultaneous mechanical characteristics monitoring;simultaneous acoustic emission parameter monitoring;pure bending cycling tests |  | 9 |  | 7 |  | 2017-11-07 |  |  | IEEE | IEEE Conferences
Experimental Noise and Signal Analysis on Printed Circuits Board Design | W. -C. Lai | Dept. Electronic Engineering, National Yunlin University of Science and Technology, Taiwan | 2021 IEEE 4th International Conference on Knowledge Innovation and Invention (ICKII) | 2021-10-27 | 2021 |  |  | 60 | 63 | The objective of this study was to improve the power noise and eye diagram signal on printed circuits board design. The method was to analyze the transmission signal and improve signal integrity by impedance matching. The power integrity introduces measured power initialization sequence, rails, and timing. The eye diagram of signal improvement from the experimental result was compared for jitter, clock, and voltage noise. The result shows the improvement of the signal transmission on printed circuits board design to achieve optimal signal integrity. |  | 978-1-6654-2307-6 | 10.1109/ICKII51822.2021.9574736 |  | https://ieeexplore.ieee.org/stamp/stamp.jsp?arnumber=9574736 | signal integrity;power integrity;printed circuits board | Couplings;Power supplies;Impedance matching;Capacitors;Printed circuits;Layout;Routing | impedance matching;jitter;printed circuit design | printed circuits board design;power noise;eye diagram;transmission signal;power integrity;power initialization sequence;signal improvement;voltage noise;signal transmission;optimal signal integrity |  | 2 |  | 7 | IEEE | 2021-10-27 |  |  | IEEE | IEEE Conferences
Modified Ant Colony Algorithm for Placement of Electronic Elements on the Printed Circuit Board | I. V. Suzdaltsev; V. A. Suzdaltsev; N. Y. Bogula | Kazan National Research Technical University Named After A.N. Tupolev 鈥?KAI, Kazan, Russia; Kazan National Research Technical University Named After A.N. Tupolev 鈥?KAI, Kazan, Russia; Kazan National Research Technical University Named After A.N. Tupolev 鈥?KAI, Kazan, Russia | 2021 International Russian Automation Conference (RusAutoCon) | 2021-09-17 | 2021 |  |  | 1014 | 1017 | This paper presents the formulation of an optimization problem of elements placement on the printed circuit board. The choice of problem constraints and optimization criteria based on the structural, thermal and electromagnetic parameters of the PCB design is established. The description of the ant colony algorithm main procedures for solving the placement problem is given. The results of computational experiments on the ant colony algorithm effectiveness for solving the problem of elements placement on a printed circuit board are presented. |  | 978-1-6654-1523-1 | 10.1109/RusAutoCon52004.2021.9537399 |  | https://ieeexplore.ieee.org/stamp/stamp.jsp?arnumber=9537399 | elements placement;printed circuit board;multicriteria optimization;ant colony algorithm;effectiveness parameters;controlled parameters | Automation;Printed circuits;Electromagnetics;Optimization | ant colony optimisation;printed circuit design | computational experiments;PCB design;electromagnetic parameter;electronic elements placement;thermal parameters;structural parameters;optimization criteria;problem constraints;optimization problem;modified ant colony algorithm;printed circuit board;elements placement;ant colony algorithm effectiveness;placement problem;electromagnetic parameters |  |  |  | 16 |  | 2021-09-17 |  |  | IEEE | IEEE Conferences
Over-40-Gb/s IC module technology using 8-mm-square leadless chip carrier packages mounted on four-layer resin printed circuit boards | H. Sugahara; S. Kimura; K. Murata; E. Sano | NTT Photonics Laboratories, Atsugi, Kanagawa, Japan; NTT Photonics Laboratories, Atsugi, Kanagawa, Japan; NTT Photonics Laboratories, Atsugi, Kanagawa, Japan; Hokkaido University, Sapporo, Japan | GaAs IC Symposium. IEEE Gallium Arsenide Integrated Circuit Symposium. 23rd Annual Technical Digest 2001 (Cat. No.01CH37191) | 2002-08-06 | 2001 |  |  | 255 | 259 | A key technology for realizing small, low-cost IC modules for over-40-Gb/s optical communication systems has been developed. The technology mainly features 8-mm-square leadless chip carrier (LCC) packages and four-layer resin printed circuit boards (PCBs). It was applied to build a prototype multichip 1:4 DEMUX module operating at 45 Gb/s. | 1064-7775 | 0-7803-6663-8 | 10.1109/GAAS.2001.964389 |  | https://ieeexplore.ieee.org/stamp/stamp.jsp?arnumber=964389 |  | Integrated circuit packaging;Thermal resistance;Resins;Printed circuits;Optical fiber communication;Thermal conductivity;Prototypes;Semiconductor device measurement;Photonic integrated circuits;Conducting materials | multichip modules;demultiplexing equipment;optical communication equipment;integrated circuit packaging;printed circuit manufacture | IC module technology;leadless chip carrier package;four-layer resin printed circuit board;optical communication system;multichip DEMUX module;45 Gbit/s;8 mm |  | 1 |  | 3 |  | 2002-08-06 |  |  | IEEE | IEEE Conferences
Stopband Analysis Using Dispersion Diagram for Two-Dimensional Electromagnetic Bandgap Structures in Printed Circuit Boards | Y. Toyota; A. E. Engin; T. H. Kim; M. Swaminathan | Department of Communication Network Engineering, Okayama University, Okayama, Japan; Packaging Research Center and School of Electrical and Computer Engineering, Georgia Institute of Technology, Atlanta, GA, USA; Packaging Research Center and School of Electrical and Computer Engineering, Georgia Institute of Technology, Atlanta, GA, USA; Packaging Research Center and School of Electrical and Computer Engineering, Georgia Institute of Technology, Atlanta, GA, USA | IEEE Microwave and Wireless Components Letters | 2006-12-04 | 2006 | 16 | 12 | 645 | 647 | Electromagnetic bandgap (EBG) structures that provide an excellent isolation within the stopband are extremely effective in suppressing propagation of simultaneous switching noise on parallel power planes. However, a scattering parameter measurement and full-wave electromagnetic simulation for their entire structure are costly and time consuming. This letter presents a two-dimensional dispersion-diagram analysis based on a unit-cell network of EBG structures by extending a well-known dispersion-diagram analysis of one-dimensional infinite periodic structures. The approach is extremely effective in computing stopband frequencies and provides the stopbands with good agreement to the measured results | 1558-1764 |  | 10.1109/LMWC.2006.885587 |  | https://ieeexplore.ieee.org/stamp/stamp.jsp?arnumber=4020326 | Electromagnetic bandgap (EBG) structures;four-port network;parallel power planes;periodic structures;printed circuit boards (PCBs);simultaneous switching noise (SSN);two-dimensional (2-D) dispersion-diagram analysis | Electromagnetic analysis;Periodic structures;Printed circuits;Metamaterials;Electromagnetic propagation;Circuit noise;Electromagnetic interference;Scattering parameters;Time measurement;Electromagnetic measurements | circuit noise;multiport networks;periodic structures;photonic band gap;printed circuits;S-parameters | stopband analysis;dispersion diagram;2D electromagnetic bandgap structures;printed circuit boards;simultaneous switching noise;parallel power planes;scattering parameter measurement;full-wave electromagnetic simulation;unit-cell network;infinite periodic structures;four-port network |  | 26 |  | 12 |  | 2006-12-04 |  |  | IEEE | IEEE Journals
Key Issues With Printed Flexible Thin Film Transistors and Their Application in Disposable RF Sensors | J. Noh; M. Jung; Y. Jung; C. Yeom; M. Pyo; G. Cho | Department of Printed Electronics Engineering, Sunchon National University, Sunchon, Jeonnam, Korea; Printed Electronics Research Institute, PARU Co. Seomyeon, Sunchon, Jeonnam, Korea; Department of Printed Electronics Engineering, Sunchon National University, Sunchon, Jeonnam, Korea; Department of Printed Electronics Engineering, Sunchon National University, Sunchon, Jeonnam, Korea; Department of Printed Electronics Engineering, Sunchon National University, Sunchon, Jeonnam, Korea; Department of Printed Electronics Engineering, Sunchon National University, Sunchon, Jeonnam, Korea | Proceedings of the IEEE | 2015-05-19 | 2015 | 103 | 4 | 554 | 566 | This paper addresses the key issues that must be overcome to realize fully printed TFT-based flexible devices via commercially viable methods. In particular the threshold voltage ( $V_{\rm th} $) variation in printed TFTs is a serious impediment to the successful launch of fully printed TFT-based devices in the market. The underlying causes of the $V_{\rm th} $ variation in fully printed TFTs were analyzed by considering the misalignment of printed drain-source to gate electrodes, the rheology of electronic inks and effects from external sources of charge. By alleviating the influences of external sources of charge using a printed passivation layer, $V_{\rm th} $ variation is maintained below 30% using a fully printed process. Based on the attainable variation range, the required number of integrated TFTs was estimated to fabricate a fully printed TFT-based radio frequency (RF) sensor device. A practical compromise enables fully printed RF sensors to be realized via the scalability of printing processes that mitigate $V_{\rm th} $ variation by minimizing the level of TFT integration. Prototypes of fully printed RF sensors with human interactive capability鈥攁n RF sensor label, and an RF $e$-sensor (cyclic voltammetry) tag鈥攁re enabled with as few as 26 printed TFTs, demonstrating that low-cost and high throughput manufacturing of printed electronics is feasible. | 1558-2256 |  | 10.1109/JPROC.2015.2410303 | Sunchon National University; National Research Foundation of Korea(grant numbers:NRF-2014R1A6A1030419); | https://ieeexplore.ieee.org/stamp/stamp.jsp?arnumber=7110426 | Printed electronics;printed radio frequency (RF) $e$-sensors;printed radio frequency sensors;printed thin film transistor | Thin film transistors;Printed circuits;Radio frequency;Flexible electronics;Electrodes;Sensors;Logic gates;Radio frequency sensors | flexible electronics;printing;sensors;thin film transistors | printed electronics;high throughput manufacturing;cyclic voltammetry tag;RF e-sensor;radio frequency sensor device;printed passivation layer;electronic ink rheology;gate electrodes;printed drain-source misalignment;threshold voltage variation;fully printed TFT-based flexible devices;disposable RF sensors;printed flexible thin film transistors |  | 61 |  | 64 | OAPA | 2015-05-19 |  |  | IEEE | IEEE Journals
Simple and accurate circuit models for high-impedance surfaces embedded in printed circuit boards | S. Shahparnia; O. M. Ramahi | CALCE Electronic Products and Systems Center, University of Maryland, MD, USA; CALCE Electronic Products and Systems Center, University of Maryland, MD, USA | IEEE Antennas and Propagation Society Symposium, 2004. | 2004-09-13 | 2004 | 4 |  | 3565 | 3568 Vol.4 | In recent studies, high-impedance surfaces (HIS) also known as electromagnetic bandgap structures (EBG) have been successfully employed to suppress simultaneous switching noise (SSN) generated between power buses of printed circuit boards (PCB). HIS structures, when embedded in a PCB, can suppress electromagnetic wave propagation within a predictable range of frequencies. In this paper, a highly-accurate model for HIS structures embedded in PCBs is presented. This circuit is then added to a physics-based model for power buses of PCBs, creating a compact 3D model to represent the power bus together with Embedded HIS (EHIS) structures. The circuit models presented allow for accurate prediction of the center frequency and bandgap of the EHIS without a priori full-wave modeling of single or multiple cells. |  | 0-7803-8302-8 | 10.1109/APS.2004.1330116 |  | https://ieeexplore.ieee.org/stamp/stamp.jsp?arnumber=1330116 |  | Printed circuits;Periodic structures;Frequency;Predictive models;Metamaterials;Switching circuits;Circuit noise;Electromagnetic interference;Noise generators;Power generation | circuit noise;printed circuit design;circuit analysis computing;power supply circuits;energy gap;electric impedance | circuit models;embedded high-impedance surfaces;printed circuit boards;electromagnetic bandgap structures;simultaneous switching noise suppression;EBG;PCB power buses;electromagnetic wave propagation;HIS structures;physics-based model;compact 3D model;center frequency;bandgap |  | 6 |  | 5 |  | 2004-09-13 |  |  | IEEE | IEEE Conferences
Effect of fiber cloths structure on thermal fatigue strength of through hole in printed circuit boards | T. Kinoshita; T. Kawakami; S. Iwade; H. Mizushina; H. Iinaga | Toyama Prefectural University, Toyama, Japan; Toyama Prefectural University, Toyama, Japan; Toyama Prefectural University, Toyama, Japan; Oki Printed Circuits Co., Ltd, Niigata, Japan; Oki Printed Circuits Co., Ltd, Niigata, Japan | 2015 10th International Microsystems, Packaging, Assembly and Circuits Technology Conference (IMPACT) | 2015-12-28 | 2015 |  |  | 58 | 60 | In this study, notch-shaped irregularities which could be observed at actual through hole were modeled. Inelastic thermal stress simulation was performed to discuss effect of fiber cloths structures on thermal fatigue strength around through hole in PCB by using a large scale simulator ADVENTURECluster (ver. 4. 8) [12], which was based on finite element method (FEM). |  | 978-1-4673-8356-1 | 10.1109/IMPACT.2015.7365181 |  | https://ieeexplore.ieee.org/stamp/stamp.jsp?arnumber=7365181 |  | Strain;Copper;Stress;Thermal stresses;Finite element analysis;Fatigue;Resins | circuit reliability;finite element analysis;printed circuits;thermal stress cracking;thermal stresses | fiber cloths structure effect;thermal fatigue strength;through hole;printed circuit board;notch-shaped irregularity;inelastic thermal stress;PCB;ADVENTURECluster;finite element method;FEM |  |  |  | 14 |  | 2015-12-28 |  |  | IEEE | IEEE Conferences
Analysis of signal integrity/power integrity in multilayer printed circuit board and two improving methods | Hee-do Kang; Hyun Kim; Jong-Gwan Yook | Department of Electrical and Electronic Engineering, Yonsei University, Seoul, South Korea; South Korea; Department of Electrical and Electronic Engineering, Yonsei University, Seoul, South Korea | 2008 Electrical Design of Advanced Packaging and Systems Symposium | 2008-12-30 | 2008 |  |  | 210 | 213 | The signal integrity (SI) and power integrity (PI) in multilayer printed circuit board is analyzed using three-dimensional (3D) full EM simulation and the circuit simulation. As a result of that, the dominant factor of SI/PI on the test board is noise coupling by GND via. Hence, two methods are applied to suppress the coupling; differential signaling and anti-via structure. Using these two methods, the noise on the signal line and power via can be suppressed, remarkably. Therefore, the SI/PI in multilayer PCB can be guaranteed to the low noise level. | 2151-1233 | 978-1-4244-2633-1 | 10.1109/EDAPS.2008.4736037 |  | https://ieeexplore.ieee.org/stamp/stamp.jsp?arnumber=4736037 |  | Signal analysis;Nonhomogeneous media;Printed circuits;Circuit simulation;Circuit noise;Coupling circuits;Circuit analysis;Analytical models;Circuit testing;Noise level | circuit noise;circuit simulation;printed circuits | signal integrity;power integrity;multilayer printed circuit board;three-dimensional full EM simulation;circuit simulation;noise coupling;GND via;multilayer PCB;differential signaling;anti-via structure |  | 2 |  | 4 |  | 2008-12-30 |  |  | IEEE | IEEE Conferences
Improving X-ray inspection of printed circuit boards by integration of neural network classifiers | C. Neubauer; R. Hanke | Fraunhofer Institute of Integrated Circuits and Systems, Erlangen, Germany; Fraunhofer Institute of Integrated Circuits and Systems, Erlangen, Germany | Proceedings of 15th IEEE/CHMT International Electronic Manufacturing Technology Symposium | 2002-08-06 | 1993 |  |  | 14 | 18 | For six sigma quality in printed circuit board (PCB)-production, X-ray inspection of solder joints is a powerful method to assure a high standard in fabrication. Neural network classifiers are able to adapt inspection tasks by presentation of typical training patterns. Neural networks are integrated into a X-ray inspection system both to increase defect recognition accuracy, as well as to minimize manual adjustments of the system. The experiments carried out on different surface mount technology (SMT) device types prove the capability of neural-network-based approaches to correctly segment objects (solder joints etc.), and to detect defects (solder voids etc.).<> |  | 0-7803-1424-7 | 10.1109/IEMT.1993.398228 |  | https://ieeexplore.ieee.org/stamp/stamp.jsp?arnumber=398228 |  | Printed circuits;Neural networks;Spatial resolution;Artificial neural networks;Image resolution;Soldering;Pattern recognition;Signal resolution;Automatic optical inspection;Optical computing | printed circuit testing;surface mount technology;printed circuit manufacture;X-ray imaging;radiography;inspection;image classification;image segmentation;soldering;multilayer perceptrons;backpropagation;automatic test software;flaw detection;voids (solid) | object segmentation;multilayer perceptron;X-ray inspection;printed circuit boards;neural network classifiers;six sigma quality;solder joints;training patterns;defect recognition accuracy;surface mount technology;solder voids |  | 13 | 3 | 7 |  | 2002-08-06 |  |  | IEEE | IEEE Conferences
Kinetic Model of Printed Circuit Boards from Typical Waste Life Electro-equipments | M. Hongting; S. Jinglong; D. Dan; W. Minghui; Y. Guoli | Tianjin University of Environment Science & Technology, Tianjin, China; Tianjin University of Environment Science & Technology, Tianjin, China; Tianjin University of Environment Science & Technology, Tianjin, China; Tianjin University of Environment Science & Technology, Tianjin, China; Tianjin University of Environment Science & Technology, Tianjin, China | 2011 Third International Conference on Measuring Technology and Mechatronics Automation | 2011-02-28 | 2011 | 2 |  | 459 | 462 | Printed circuit boards (PCBs) from waste color televisions, computers, mobile phones and washing machines were pyrolysed in strict conditions with the aim of studying the dynamic rule. The variations of initial temperature, final temperature, peak temperature, and reaction time on different circuit boards behave similarly as the heating rate is increasing. A kinetic mode was established based on the assumptions of non-isothermal and heterogeneous reaction. The activation energy E, pre-exponential factor A and reaction order n of different PCBs were obtained by using the Kissinger method and shape index method. The calculated results agreed with the experimental data well. | 2157-1481 | 978-1-4244-9010-3 | 10.1109/ICMTMA.2011.401 |  | https://ieeexplore.ieee.org/stamp/stamp.jsp?arnumber=5721219 | Printed circuit boards;pyrolysis reaction;Kinetic model;typical waste life electro-equipments | Kinetic theory;Printed circuits;Computers;TV;Temperature;Metals;Materials | domestic appliances;heat treatment;printed circuits | printed circuit board kinetic model;typical waste life electro-equipments;waste color televisions;mobile phones;washing machines;heating;non-isothermal reaction;heterogeneous reaction;Kissinger method;shape index method |  |  |  | 15 |  | 2011-02-28 |  |  | IEEE | IEEE Conferences
Microscale Hybrid Flexible Circuit Printed With Aerosol Jet Technique | J. Krzeminski; A. Kanthamneni; D. Wagner; M. Detert; B. Schmidt; M. Jakubowska | Institute of Metrology and Biomedical Engineering, Faculty Mechatronics, Warsaw University of Technology, Warszawa, Poland; Institute of Micro- and Sensor System, Otto-von-Guericke-Universitat, Magdeburg, Germany; Institute of Micro- and Sensor System, Otto-von-Guericke-Universitat, Magdeburg, Germany; Institute of Micro- and Sensor System, Otto-von-Guericke-Universitat, Magdeburg, Germany; Institute of Micro- and Sensor System, Otto-von-Guericke-Universitat, Magdeburg, Germany; Institute of Metrology and Biomedical Engineering, Faculty Mechatronics, Warsaw University of Technology, Warszawa, Poland | IEEE Transactions on Nanotechnology | 2018-09-06 | 2018 | 17 | 5 | 979 | 984 | Today, a microprinted electronics circuits are gaining more and more importance, but still printed electronic devices such as transistors or OLEDs are unstable in air and shows a poor performance. Moreover, printed microelectronic elements do not meet quality and high-reliability requirements, essential in electronics applications. To fulfill these needs, hybrid electronic circuits, combining printed technology, and surface-mount technology, are recommended. This approach gets advantages from both methods:Surface-mount devices (SMD) elements provide a high device functionality whereas a printed pattern ensures the device flexibility and efficiency. In this work, silver nanoparticle-based aerosol jet ink (AgNP ink) is used to realize the approach of a hybrid circuit with aerosol jet printed pads and surface-mount devices. The ultrasonic atomization process ensures the high printing resolution and appropriate line formation. Electrical and mechanical characterization was performed to present the connection performance and quality. Cross section view and morphological inspection explain the joint high quality and good performance. Resistance characterization presents the high current conductance comparable with connections made by silver epoxy or ink-jet printing. Shear test results show an excellent connection strength complying with USA Military Standard. Finally, a flexible hybrid conductance touch sensor is manufactured, demonstrating the feasibility of the presented assembling solution. | 1941-0085 |  | 10.1109/TNANO.2018.2841639 | Fundacja na rzecz Nauki Polskiej; Functional heterophase materials for structural electronics(grant numbers:TEAM/2016-1/7); Institute of Metrology and Biomedical Engineering, Warsaw the University of Technology; German Academic Exchange Service; Institut fur Mikround Sensorsysteme (IMOS); Otto-von-Guericke Universitat Magdeburg; | https://ieeexplore.ieee.org/stamp/stamp.jsp?arnumber=8368125 | Aerosol Jet Printing;Microscale;surface-mount technology;AgNP ink | Resistance;Aerosols;Soldering;Printing;Shape;Ink;Electrical resistance measurement | aerosols;flexible electronics;ink jet printing;inspection;jets;nanofabrication;nanoparticles;printed circuit manufacture;printed circuits;reliability;silver;surface mount technology | aerosol jet technique;microprinted electronics circuits;transistors;printed microelectronic elements;high-reliability requirements;electronics applications;hybrid electronic circuits;printed technology;surface-mount technology;high device functionality;printed pattern;device flexibility;silver nanoparticle-based aerosol jet ink;hybrid circuit;aerosol jet printed pads;high printing resolution;connection performance;joint high quality;ink-jet printing;flexible hybrid conductance touch sensor;printed electronic devices;surface-mount devices;microscale hybrid flexible printed circuit;OLED;SMD elements;silver NP ink;high current conductance |  | 7 |  | 32 | IEEE | 2018-05-28 |  |  | IEEE | IEEE Journals
Novel decoupling circuit enabling notable electromagnetic noise suppression and high-density packaging in a digital printed circuit board | S. Yoshida; H. Tohya | NEC Corporation Limited, Kawasaki, Kanagawa, Japan; NEC Corporation Limited, Kawasaki, Kanagawa, Japan | 1998 IEEE EMC Symposium. International Symposium on Electromagnetic Compatibility. Symposium Record (Cat. No.98CH36253) | 2002-08-06 | 1998 | 2 |  | 641 | 646 vol.2 | This paper describes a novel decoupling circuit comprising magnetic materials and built-in choking coils which makes it possible to significantly suppress noise in a digital printed circuit board (PCB). It is well known that the common-mode current existing in the cables and chassis of digital equipment causes major radio frequency radiation from equipment. We found that the common-mode current in the digital PCB could be substantially reduced by enhancing the decoupling circuit of the DC supply line near the LSIs in the PCB. Experiments confirmed that use of the enhanced circuit greatly reduces the amount of radio frequency radiation emitted from digital equipment under normal circumstances. |  | 0-7803-5015-4 | 10.1109/ISEMC.1998.750272 |  | https://ieeexplore.ieee.org/stamp/stamp.jsp?arnumber=750272 |  | Circuit noise;Electromagnetic interference;Magnetic noise;Radio frequency;Magnetic circuits;Magnetic materials;Coils;Digital printing;Printed circuits;Cables | printed circuits;radiofrequency interference;interference suppression;coils;inductors;digital circuits | decoupling circuit;electromagnetic noise suppression;high-density packaging;digital printed circuit board;magnetic materials;built-in choking coils;common-mode current;radio frequency radiation;cables;digital equipment;chassis;DC supply line;LSI;RFI;radiated emissions |  | 6 | 2 | 7 |  | 2002-08-06 |  |  | IEEE | IEEE Conferences
Calculation and mitigation of power plane resonance in printed circuit boards (PCB) | V. Subramanian; O. M. Ramahi; B. Archambeault | School of Engineering, University of Maryland, College Park, MD, USA; School of Engineering, University of Maryland, College Park, MD, USA; IBM, NC, USA | IEEE Antennas and Propagation Society International Symposium (IEEE Cat. No.02CH37313) | 2002-08-07 | 2002 | 2 |  | 822 | 825 vol.2 | This work presents a study of a highly efficient and simple finite-difference frequency-domain (FDFD) based algorithm capable of accurate simulation of simultaneous switching noise. The algorithm is capable of including lumped circuit elements having user-designated impedance. Results are presented and are validated by comparison to laboratory measurements. |  | 0-7803-7330-8 | 10.1109/APS.2002.1016772 |  | https://ieeexplore.ieee.org/stamp/stamp.jsp?arnumber=1016772 |  | Resonance;Printed circuits;Circuit noise;Capacitors;Circuit simulation;Finite difference methods;Clocks;Voltage;Logic circuits;Time domain analysis | printed circuit design;circuit simulation;circuit resonance;lumped parameter networks;finite difference methods;circuit noise | power plane resonance;printed circuit boards;PCB;finite-difference frequency-domain based algorithm;FDFD based algorithm;simulation;simultaneous switching noise;lumped circuit elements;user-designated impedance |  | 2 |  | 4 |  | 2002-08-07 |  |  | IEEE | IEEE Conferences
Printed Circuit Board (PCB) Metagratings for Perfect Anomalous Refraction: Theory and Experiment | O. Rabinovich; Y. Komarovsky; D. Dikarov; A. Epstein | Andrew and Erna Viterbi Faculty of Electrical Engineering, Technion - Israel Institute of Technology, Haifa, Israel; Andrew and Erna Viterbi Faculty of Electrical Engineering, Technion - Israel Institute of Technology, Haifa, Israel; Andrew and Erna Viterbi Faculty of Electrical Engineering, Technion - Israel Institute of Technology, Haifa, Israel; Andrew and Erna Viterbi Faculty of Electrical Engineering, Technion - Israel Institute of Technology, Haifa, Israel | 2019 International Conference on Electromagnetics in Advanced Applications (ICEAA) | 2019-10-24 | 2019 |  |  | 1070 | 1070 | Summary form only given. We present the semianalytical design and experimental verification of a realistic - printed circuit board (PCB) - metagrating (MG) for anomalous refraction with near-unity efficiency. The design follows our previously reported analytical formalism [1]-[3], developed on the basis of [4], considering an array of four capacitively-loaded wires in one period 螞 = 位/(sin胃in-sin胃out) [Fig. 1(a)], chosen such that only four Floquet-Bloch (FB) modes are propagating when the MG is excited from 胃in: two in transmission (direct ray and anomalous refraction) and two in reflection (specular and anomalous reflection) [3]. The formulation utilizes the degrees of freedom of the structure, namely, the four capacitor widths, and the respective horizontal and vertical offsets of the wires, to simultaneously enforce the design requirements: elimination of spurious FB modes using reactive loading [4], while minimizing induced currents (minimizing absorption) [1], [2]. As shall be presented, to yield fabrication-ready devices, we extend our previous derivation [2] to apply to multilayer PCB MGs, rigorously incorporating the dielectric substrate into the forward and backward scattering problem. This allows the entire design, up to the detailed PCB layout, to be completed without as much as a single run in a full-wave solver. |  | 978-1-7281-0563-5 | 10.1109/ICEAA.2019.8879145 |  | https://ieeexplore.ieee.org/stamp/stamp.jsp?arnumber=8879145 |  | Reflection;Scattering;Wires;Layout;Analytical models;Printed circuits;Capacitors | capacitors;diffraction gratings;light reflection;light refraction;optical metamaterials;printed circuit design;printed circuit layout;printed circuits | full-wave solver;backward scattering problem;forward scattering problem;dielectric substrate;multilayer PCB MG;fabrication-ready devices;capacitor widths;anomalous refraction;anomalous reflection;specular reflection;direct ray;Floquet-Bloch modes;capacitively-loaded wires;analytical formalism;near-unity efficiency;semianalytical design;perfect anomalous refraction;Printed Circuit Board metagratings;PCB layout;induced currents;reactive loading;spurious FB modes;vertical offsets;horizontal offsets |  | 1 |  | 5 |  | 2019-10-24 |  |  | IEEE | IEEE Conferences
Abstract instructions for MIPI C-PHY production feasibility in PCB layout assisted by simulation software | T. L. Chiu; H. C. Lin; K. H. Lai | IMPACT 2017 Secretariat, Taiwan Printed Circuit Association, Taiwan, R.O.C.; IMPACT 2017 Secretariat, Taiwan Printed Circuit Association, Taiwan, R.O.C.; IMPACT 2017 Secretariat, Taiwan Printed Circuit Association, Taiwan, R.O.C. | 2017 12th International Microsystems, Packaging, Assembly and Circuits Technology Conference (IMPACT) | 2018-01-15 | 2017 |  |  | 323 | 326 | MIPI Alliance has developed C-PHY specification which with a higher rate and application level than the past version, such as the current market Camera CMOS Image sensors, Display Driver ICs, Application processor for Mobile devices; all need to use this protocol in the future. MIPI C-PHY has a high potential in signal transmission applications. It utilizes three lines of two highly coupled to achieve the same anti-noise capability as traditional differential signals, and uses back-end processing to significantly increase signal transmission rate to 2.28 times the D-PHY. C-PHY must be designed to strict conditions : 3-wire, any two to 100 ohms; each line of 50 ohm, so the layout will be a big challenge, how to design PCB stack up and arrange trace layout is testing layout team and PCB manufacturers design capacity. This paper explores how to develop a C-PHY layout rule and implement it on a PCB board, followed by simulation software to compare the bandwidth and eye diagrams of various layout ways to find the most appropriate design approach. Theoretically: the perfect C-PHY is equidistant to each other, and each 50 ohms, two for the 100 ohm height coupling, so keep the traditional differential pair anti-noise ability. In fact: it is difficult to equidistant with each other and precise control of the impedance, and the upper and lower layers of the amount of noise received is different, so the ability to resist noise slightly worse than the traditional differential pair, but the difference is not too large. In order to achieve the three-wire coupling structure on the PCB board, it is important to ensure that the PCB manufacturer can make it. To achieve a highly coupled triangular C-PHY structure, how to choose between process feasibility and signal integrity is the focus of this article. | 2150-5942 | 978-1-5386-4719-6 | 10.1109/IMPACT.2017.8255937 |  | https://ieeexplore.ieee.org/stamp/stamp.jsp?arnumber=8255937 |  | Layout;Couplings;Testing;Probes;Companies;Software;Integrated circuits | cameras;CMOS image sensors;driver circuits;printed circuit design;printed circuit layout;printed circuit manufacture | abstract instructions;MIPI C-PHY production feasibility;PCB layout;MIPI Alliance;C-PHY specification;CMOS Image sensors;signal transmission applications;anti-noise capability;signal transmission rate;PCB manufacturers design capacity;C-PHY layout rule;PCB board;three-wire coupling structure;PCB manufacturer;signal integrity;display driver IC;application processor;mobile devices;differential pair anti-noise ability;highly coupled triangular C-PHY structure;resistance 50.0 ohm;resistance 100.0 ohm |  |  |  | 5 |  | 2018-01-15 |  |  | IEEE | IEEE Conferences
MATLAB based defect detection and classification of printed circuit board | S. H. I. Putera; S. F. Dzafaruddin; M. Mohamad | Faculty of Electrical Engineering, Universiti Teknologi MARA, Shah Alam, Malaysia; Faculty of Electrical Engineering, Universiti Teknologi MARA, Shah Alam, Malaysia; Faculty of Electrical Engineering, Universiti Teknologi MARA, Shah Alam, Malaysia | 2012 Second International Conference on Digital Information and Communication Technology and it's Applications (DICTAP) | 2012-06-14 | 2012 |  |  | 115 | 119 | A variety of ways has been established to detect defects found on printed circuit boards (PCB). In previous studies, defects are categories into seven groups with a minimum of one defect and up to a maximum of 4 defects in each group. Using Matlab image processing tools this research separates two of the existing groups containing two defects each into four new groups containing one defect each by processing synthetic images of bare through-hole single layer PCBs. |  | 978-1-4673-0734-5 | 10.1109/DICTAP.2012.6215366 |  | https://ieeexplore.ieee.org/stamp/stamp.jsp?arnumber=6215366 | Image Processing;Printed Circuit Board;Defect Classification | Image segmentation;Conductors;Printed circuits;Classification algorithms;Inspection;Application software | image classification;mathematics computing;printed circuits | Matlab based defect detection;printed circuit board classification;PCB classification;Matlab image processing tools;through-hole single layer PCB |  | 11 |  | 12 |  | 2012-06-14 |  |  | IEEE | IEEE Conferences
Cross-Talk Suppression in High-Density Printed Circuit Boards Using Magnetic Composite Filled in Spacing Between Signal Lines | S. Kayama; M. Sonehara; T. Sato; K. Yamasawa; Y. Miura | Spin Device Technology Center, Shinshu University, Nagano, Japan; Spin Device Technology Center, Shinshu University, Nagano, Japan; Spin Device Technology Center, Shinshu University, Nagano, Japan; Spin Device Technology Center, Shinshu University, Nagano, Japan; Spin Device Technology Center, Shinshu University, Nagano, Japan | IEEE Transactions on Magnetics | 2009-09-22 | 2009 | 45 | 10 | 4801 | 4803 | Recently, high-density printed circuit boards (HD-PCBs) with less than 50 mum/50 mum line/space has been developed. In the HD-PCB, since the spacing between adjacent signal lines becomes very small, the crosstalk electromagnetic interference among adjacent lines becomes serious. In general, in order to suppress the crosstalk, the ground line is located at the spacing between signal lines because of the decrease of mutual capacitance among adjacent signal lines. The authors have proposed a magnetic method for reducing the crosstalk. The composite magnetic material was filled in the spacing between signal lines instead of the ground line. The magnetic composite is composed of Fe-Si-B-Cr amorphous particles with a mean diameter of 6 mu m and epoxy resin. From the experiments using the PCB-TEG with a 130 mum/50 mum line/space and 25-mm line length, the crosstalk was suppressed in the wide frequency range by using the magnetic composite. In the case of using 51 vol.% amorphous composite, the crosstalk suppression was up to 20 dB around 1 GHz. The influence of the magnetic composite on the transmission and reflection in the main signal line was very small. Therefore, the proposed method is effective for crosstalk suppression without influence on the signal transmission. | 1941-0069 |  | 10.1109/TMAG.2009.2021406 |  | https://ieeexplore.ieee.org/stamp/stamp.jsp?arnumber=5257065 | Crosstalk;Fe-based amorphous particle;high-density printed circuit board (HD-PCB);magnetic composite | Printed circuits;Crosstalk;Amorphous magnetic materials;Amorphous materials;Electromagnetic interference;Capacitance;Magnetic materials;Epoxy resins;Frequency;Reflection | amorphous magnetic materials;boron compounds;composite materials;crosstalk;interference suppression;iron compounds;polymers;printed circuits;silicon compounds | cross-talk suppression;high-density printed circuit boards;adjacent signal lines;crosstalk electromagnetic interference;ground line;mutual capacitance;magnetic method;composite magnetic material;epoxy resin;amorphous particles;size 6 mum;size 130 mum;size 50 mum;size 25 mm |  | 6 |  | 5 | IEEE | 2009-09-22 |  |  | IEEE | IEEE Journals
Bionic algorithms for multi-criteria design of electronic equipment printed circuit board | I. V. Suzdaltsev; S. F. Chermoshentsev; N. Y. Bogula | Dept. of Computer-Aided Design Systems, Kazan National Research Technical University named after A.N. Tupolev - KAI, Kazan, Russia; Dept. of Computer-Aided Design Systems, Kazan National Research Technical University named after A.N. Tupolev - KAI, Kazan, Russia; Dept. of Computer-Aided Design Systems, Kazan National Research Technical University named after A.N. Tupolev - KAI, Kazan, Russia | 2017 XX IEEE International Conference on Soft Computing and Measurements (SCM) | 2017-07-07 | 2017 |  |  | 394 | 396 | This paper describes the developed genetic, ant colony and bee algorithms for solving the following printed circuit board (PCB) design multi-criteria optimization problems: PCB elements packaging within modules, irregularly shaped components placement on PCB, and multilayer PCB routing. The results of the simulation experiments confirm that the bionic algorithms have the better convergence and better design decisions quality in comparison with another well-known algorithms used for multi-criteria automated synthesis. |  | 978-1-5386-1810-3 | 10.1109/SCM.2017.7970596 |  | https://ieeexplore.ieee.org/stamp/stamp.jsp?arnumber=7970596 | genetic algorithm;ant colony algorithm;bee algorithm;packaging;placement;routing;printed circuit board;multi-criteria design | Printed circuits;Algorithm design and analysis;Conductors;Packaging;Genetic algorithms;Biological cells;Evolutionary computation | ant colony optimisation;electronic equipment testing;genetic algorithms;printed circuit design | bionic algorithms;electronic equipment printed circuit board;genetic algorithm;ant colony algorithm;bee algorithm;PCB design;PCB elements packaging;multilayer PCB routing |  | 6 |  | 4 |  | 2017-07-07 |  |  | IEEE | IEEE Conferences
Voltage and Return Plane Bounce Affecting Digital Components Using Different Printed Circuit Board Edge Termination Methodologies | M. I. Montrose | Montrose Compliance Services, Inc., Santa Clara, CA, USA | IEEE Transactions on Electromagnetic Compatibility | 2011-08-18 | 2011 | 53 | 3 | 802 | 805 | This paper illustrates effects of board edge termination related to development of either voltage or return plane bounce exceeding operational margin levels of digital components at multiple locations within a printed circuit board (PCB). We study an actual problem encountered by design engineers using a worse-case configuration. This paper also explains how power and/or return bounce is developed. Lack of optimal plane termination at the physical edges of a PCB will exacerbate plane bounce. In addition, a solution that prevents this problem is provided in Section VIII. | 1558-187X |  | 10.1109/TEMC.2011.2141997 |  | https://ieeexplore.ieee.org/stamp/stamp.jsp?arnumber=5893931 | Ground bounce;power bounce;power distribution network (PDN);printed circuit board (PCB);signal integrity (SI);simultaneously switching noise (SSN) | Impedance;Printed circuits;Capacitors;Layout;Noise;Electromagnetic compatibility;Couplings | electromagnetic interference;printed circuit layout | voltage;return plane bounce;digital component;printed circuit board edge termination;PCB;optimal plane termination |  | 4 |  | 8 | IEEE | 2011-06-20 |  |  | IEEE | IEEE Journals
A novel method for IR-drop reduction in high-performance printed circuit boards | Y. -H. Huang; M. -s. Zhang; H. -z. Tan | Dept. of Electronics & Communication Engineering, Sun Yat-sen University, Guangzhou City, China; Dept. of Electronics & Communication Engineering, Sun Yat-sen University, Guangzhou City, China; Dept. of Electronics & Communication Engineering, Sun Yat-sen University, Guangzhou City, China | 2014 15th International Conference on Electronic Packaging Technology | 2014-10-16 | 2014 |  |  | 583 | 586 | In this paper, we studied the problem of IR drop of high performance multilayer printed circuit boards (PCBs). Adaptive mesh is used to simplify the process and improve efficiency. It is found that both vias contact of voltage regulator module (VRM) and the copper planes produce significant IR drop. A novel method for IR drop reduction is proposed, which can significantly reduce the resistance introduced by vias contact of VRM and copper planes. This method can reduce IR drop by about 50%. Furthermore, we also discuss the IR drop reduction for multi-plane structures. With reasonable design rules, the IR drop of PCBs with current demand of 100+A can be kept within a few tens of millivolt. |  | 978-1-4799-4707-2 | 10.1109/ICEPT.2014.6922723 |  | https://ieeexplore.ieee.org/stamp/stamp.jsp?arnumber=6922723 | IR drop;printed circuit board(PCB);resistance;voltage regulator module(VRM);through via | Resistance;Arrays;Copper;Voltage control;Finite element analysis;Printed circuits | printed circuit design;vias | IR-drop reduction;high performance multilayer printed circuit boards;PCB;adaptive mesh;vias contact;voltage regulator module;copper planes;multiplane structures |  | 4 |  | 18 |  | 2014-10-16 |  |  | IEEE | IEEE Conferences
2-D digital microfluidic system for droplet handling using Printed Circuit Board technology | M. Nardecchia; N. Lovecchio; P. Rodriguez Llorca; D. Caputo; G. de Cesare; A. Nascetti | University of Rome La Sapienza, Rome, Italy; University of Rome La Sapienza, Rome, Italy; University of Rome La Sapienza, Rome, Italy; University of Rome La Sapienza, Rome, Italy; University of Rome La Sapienza, Rome, Italy; University of Rome La Sapienza, Rome, Italy | 2015 XVIII AISEM Annual Conference | 2015-03-26 | 2015 |  |  | 1 | 4 | In this work, a digital microfluidic system for droplet handling using ElectroWetting-On-Dielectrics (EWOD) technique in closed configuration based on Printed Circuit Board (PCB) technology is presented. The proposed system features a bidimensional 24x24-electrodes array controlled by seven control signals that allow to move a droplet along the entire array. A stack of a dielectric layer (SU-8) and a hydrophobic layer (Teflon AF1600) deposited on the PCB complete the EWOD device. Technological processes have been refined and adapted in order to be compatible with the PCB substrate material while ensuring good adhesion as well satisfactory dielectric characteristics. Experimental results of contact angle measurements as a function of the applied voltage are in good agreement with the Lippmann-Young equation. The system has been tested in 鈥渃losed鈥?EWOD configuration by dispensing 1 碌L of water and by driving the fluid over the array applying voltages in the range 15 V to 30 V to the control electrodes. |  | 978-1-4799-8591-3 | 10.1109/AISEM.2015.7066838 |  | https://ieeexplore.ieee.org/stamp/stamp.jsp?arnumber=7066838 | Electrowetting-on-dielectric;Printed Circuit Board;Array;Electrodes | Electrodes;Arrays;Dielectrics;Voltage measurement;Microfluidics;Printed circuits;Substrates | adhesion;contact angle;drops;electrodes;microfluidics;printed circuits | 2-D digital microfluidic system;droplet handling;printed circuit board technology;ElectroWetting-On-Dielectrics;EWOD technique;closed configuration;PCB technology;bidimensional 24脳24-electrodes array;control signals;dielectric layer;SU-8;hydrophobic layer;Teflon AF1600;adhesion;dielectric characteristics;contact angle measurements;Lippmann-Young equation;closed EWOD configuration;voltage 15 V to 30 V |  | 3 |  | 10 |  | 2015-03-26 |  |  | IEEE | IEEE Conferences
Recovery of Copper from Bio-leaching Solutions of Waste Printed Circuit Boards Waste by Ion Exchange | Z. Chenglong; C. Yujia; W. Jingwei; B. Jianfeng; Z. Yuan; W. Wenjie; M. Wenxiong | School of Environmental Engineering, Shanghai Second Polytechnic University, Shanghai, China; School of Environmental Engineering, Shanghai Second Polytechnic University, Shanghai, China; School of Environmental Engineering, Shanghai Second Polytechnic University, Shanghai, China; Xiongyue Environment Protection Technology Company Limited, Huizhou, China; School of Environmental Engineering, Shanghai Second Polytechnic University, Shanghai, China; School of Environmental Engineering, Shanghai Second Polytechnic University, Shanghai, China; School of Environmental Engineering, Shanghai Second Polytechnic University, Shanghai, China | 2010 International Conference on Digital Manufacturing & Automation | 2011-01-24 | 2010 | 2 |  | 138 | 140 | According to the properties of bioleaching solutions of printed circuit boards (PCBs), copper in the leaching solution were recovery by ion exchange with macro porous styrene iminodiacetic acid chelating resin D401. The bed height of resin,flow rate,pH value on copper adsorption had been studied. Work Exchange Capacity (WEC) of copper increased with increasing bed height of resin and flow rate. The copper WEC of 7.88 mg/mL can be obtained with pH 2.5 and 200 mm bed height at flow rate of 2 mL/min. More than 99.5% of copper could be eluted from loaded resin to get the copper enriched solution by 1.0 M sulphuric acid at A/R ratio 20 in at flow rate of 2 mL/min. Results of the present investigation indicated that D401 resin can efficiently recovery copper from bioleaching solution of PCBs. |  | 978-0-7695-4286-7 | 10.1109/ICDMA.2010.428 |  | https://ieeexplore.ieee.org/stamp/stamp.jsp?arnumber=5701368 | Waste printed circuit boards;Bioleaching Copper;Ion exchange;Resin | Copper;Resins;Printed circuits;Ions;Microorganisms;Recycling | copper;electronics industry;ion exchange;leaching;printed circuits;resins;waste recovery | copper recovery;bioleaching solutions;waste printed circuit boards;ion exchange;macroporous styrene iminodiacetic acid;D401 chelating resin;work exchange capacity;copper adsorption;Cu |  | 3 |  | 10 |  | 2011-01-24 |  |  | IEEE | IEEE Conferences
Integration of ridge waveguide filter in printed circuit board | M. A. EL Sabbagh; R. R. Mansour | Department of Electrical Engineering, University of Arkansas, Fayetteville, AR, USA; Department Electrical and Computer Engineering, University of Waterloo, Waterloo, ONT, Canada | 2010 IEEE Radio and Wireless Symposium (RWS) | 2010-03-18 | 2010 |  |  | 460 | 463 | We propose a new simple technique for the integration of ridge waveguide filter in printed circuit board. The proposed technique for manufacture allows easy integration on board with active devices. The manufacture is very simple, low cost, and fast in processing. Several design examples are included to illustrate the approach. The simulation results obtained from the full-wave mode matching technique (MMT) and Finite Element method (FEM) are in very good agreement. | 2164-2974 | 978-1-4244-4725-1 | 10.1109/RWS.2010.5434262 |  | https://ieeexplore.ieee.org/stamp/stamp.jsp?arnumber=5434262 | Bandpass filter;multilayer integration;ridge filter;printed circuit fabrication | Printed circuits;Stripline;Manufacturing;Waveguide transitions;Radio frequency;Resonator filters;Microwave filters;Costs;Band pass filters;Passive filters | finite element analysis;mode matching;printed circuit manufacture;ridge waveguides;waveguide filters | ridge waveguide filter;printed circuit board;full-wave mode matching technique;finite element method |  | 2 |  | 8 |  | 2010-03-18 |  |  | IEEE | IEEE Conferences
Reduction of tombstone capacitor problem by Six Sigma technique: A case study of printed circuit cable assembly line | N. Kuptasthien; T. Boonsompong | Department of Industrial Engineering, Rajamangala University of Technology Thanyaburi, Patumthani, Thailand; Department of Industrial Engineering, Rajamangala University of Technology Thanyaburi, Patumthani, Thailand | 2011 IEEE International Conference on Quality and Reliability | 2011-09-29 | 2011 |  |  | 546 | 550 | This paper demonstrated the implementation of Six Sigma technique and DMAIC improvement methodology into a mass manufacturing of printed circuit cables. The result showed that by following the theoretical Six Sigma technique and DMAIC steps, the defects from major tombstone capacitor problem could be reduced from 1,154 DPPM to 314 DPPM and increased 1st yield output from 98.4% to 99.66%. |  | 978-1-4577-0628-8 | 10.1109/ICQR.2011.6031599 |  | https://ieeexplore.ieee.org/stamp/stamp.jsp?arnumber=6031599 | Printed circuit cable assembly;Six Sigma;DMAIC;Tombstone capacitor problem | Six sigma;Capacitors;Assembly;Process control;Printed circuits;Industries;Inspection | assembling;mass production;printed circuit manufacture;six sigma (quality) | tombstone capacitor problem;six sigma technique;printed circuit cable assembly line;DMAIC improvement methodology;mass manufacturing |  | 2 |  | 18 |  | 2011-09-29 |  |  | IEEE | IEEE Conferences
Electric Field Assembled Anisotropic Dielectric Layer for Metal Core Printed Circuit Boards | M. -J. Yoo; H. -M. Cho; S. -H. Kim; H. -S. Lim; S. -D. Park; W. -S. Lee; J. -S. Kim; T. -G. Seong; B. -J. Jeong; S. Nahm | Electronic Materials and Device Research Center, Korea Electronics and Technology Institute, Seongnam, South Korea; Electronic Materials and Device Research Center, Korea Electronics and Technology Institute, Seongnam, South Korea; Electronic Materials and Device Research Center, Korea Electronics and Technology Institute, Seongnam, South Korea; Electronic Materials and Device Research Center, Korea Electronics and Technology Institute, Seongnam, South Korea; Electronic Materials and Device Research Center, Korea Electronics and Technology Institute, Seongnam, South Korea; Electronic Materials and Device Research Center, Korea Electronics and Technology Institute, Seongnam, South Korea; Department of Materials Science and Engineering, Korea University, Seoul, South Korea; Department of Materials Science and Engineering, Korea University, Seoul, South Korea; Department of Materials Science and Engineering, Korea University, Seoul, South Korea; Department of Materials Science and Engineering, Korea University, Seoul, South Korea | IEEE Electron Device Letters | 2012-10-19 | 2012 | 33 | 11 | 1607 | 1609 | Thermal dissipation properties of metal core printed circuit boards (MCPCBs) with a dielectric layer having an anisotropically assembled microstructure are presented for dissipating heat of high-power transistors. The proposed MCPCB with an anisotropic microstructure was fabricated by applying an electric field simultaneously during the hot-pressing process. The effect of the anisotropically assembled microstructure of the dielectric layer compared with the conventionally fabricated dielectric layer was an increase in thermal diffusivity by the enhanced connectivity of fillers. Thermal transient measurements of high-power transistors with the proposed MCPCB were compared with those of high-power transistors with a conventional MCPCB. The developed MCPCB showed better heat dissipation performance and lower thermal resistance. | 1558-0563 |  | 10.1109/LED.2012.2212872 |  | https://ieeexplore.ieee.org/stamp/stamp.jsp?arnumber=6311422 | Anisotropic assemble;composite;heat dissipation;high-power device;metal core printed circuit board (MCPCB);thermal resistance | Dielectrics;Thermal resistance;Thermal conductivity;Aluminum nitride;Printed circuits;Thermal analysis | cooling;cores;electric fields;filters;hot pressing;microassembling;microfabrication;power transistors;printed circuits;thermal diffusivity | electric field assembled anisotropic dielectric layer;metal core printed circuit board;thermal dissipation property;MCPCB;heat dissipation;high-power transistor;hot-pressing process;thermal diffusivity;filler connectivity;thermal transient measurement;thermal resistance |  | 2 |  | 8 | IEEE | 2012-09-24 |  |  | IEEE | IEEE Journals
Design, fabrication and characterization of conductivity sensor using printed circuit board | A. S. Zoolfakar; S. B. Hashim; M. Zolkapli; M. F. Idros | Faculty of Electrical Engineering, Universiti Teknologi MARA, Shah Alam, Selangor Darul Ehsan, Malaysia; Faculty of Electrical Engineering, Universiti Teknologi MARA, Shah Alam, Selangor Darul Ehsan, Malaysia; Faculty of Electrical Engineering, Universiti Teknologi MARA, Shah Alam, Selangor Darul Ehsan, Malaysia; Faculty of Electrical Engineering, Universiti Teknologi MARA, Shah Alam, Selangor Darul Ehsan, Malaysia | 2010 6th International Colloquium on Signal Processing & its Applications | 2010-08-09 | 2010 |  |  | 1 | 6 | This paper described about design, fabrication and characterization of conductivity sensor using printed circuit board (PCB). The main objective is to sense the conductivity of aqua agriculture. A sensor was design by using interdigital capacitor concept where the term interdigital refers to pattern of fingers that is resembled by the shape and relative position of the electrodes. This sensor was fabricated by using PCB in order to minimize the cost than the existing conductivity sensor. Sensor performance was characterized by various test setups to check ability and accuracy of the sensor. From the result, it shown that the sensor has very good sensitivity with correlation coefficient R2 of 0.969. |  | 978-1-4244-7122-5 | 10.1109/CSPA.2010.5545334 |  | https://ieeexplore.ieee.org/stamp/stamp.jsp?arnumber=5545334 | Conductivity sensor;Printed Circuit Board (PCB);Interdigital Capacitor (IDC) | Fabrication;Conductivity;Sensor phenomena and characterization;Printed circuits;Agriculture;Capacitive sensors;Capacitors;Fingers;Shape;Electrodes | capacitors;interdigital transducers;printed circuits;sensors | conductivity sensor;printed circuit board;PCB;aqua agriculture;interdigital capacitor concept;correlation coefficient |  | 2 |  | 8 |  | 2010-08-09 |  |  | IEEE | IEEE Conferences
An equation-based method for calculating electromagnetic interference on printed circuit board | C. -T. Wu; Po-Yi Chu; Sung-Ling Hsiao; C. -N. Chiu; H. -C. Hsieh | Department of Electrical Engineering, Da-Yeh University, Changhua, Taiwan(R. O. C.); Bureau of Standards, Metrology and Inspection (BSMI), Ministry of Economic Affairs, Taipei, Taiwan; Department of Electrical Engineering, Da-Yeh University, Changhua, Taiwan(R. O. C.); Department of Electrical Engineering, Da-Yeh University, Changhua, Taiwan(R. O. C.); Bureau of Standards, Metrology and Inspection (BSMI), Ministry of Economic Affairs, Taipei, Taiwan | 2015 Asia-Pacific Symposium on Electromagnetic Compatibility (APEMC) | 2015-08-06 | 2015 |  |  | 121 | 123 | A simplified closed-form equation for microstrip lines radiation is applied for calculating electromagnetic interference(EMI) problems on printed circuit board (PCB). Conventionally, radiation problems have to resort to full wave simulators. However, those methods always cause insufficient memory for calculating complicated structure. Even if one have enough memory, it is always time-consuming for calculating a simple structure, not to mention a whole complicated real case containing hundreds of microstrip lines and vias. This equation can be combined with two dimensional finite difference time domain methods and transmission line equation to calculate EMI of microstrip lines and vias including the effect of power ground bounce, and power ground plane resonance. | 2162-7673 | 978-1-4799-6670-7 | 10.1109/APEMC.2015.7175284 |  | https://ieeexplore.ieee.org/stamp/stamp.jsp?arnumber=7175284 | electromagnetic intereference (EMI);printed circuit board (PCB);two dimensional finite difference time domain methods (2D-FDTD) | Microstrip;Electromagnetic interference;Printed circuits;Mathematical model;Electromagnetics;Accuracy;Antenna radiation patterns | electromagnetic interference;microstrip lines;printed circuits | equation based method;calculating electromagnetic interference;printed circuit board;simplified closed-form equation;microstrip lines radiation;EMI;PCB;full wave simulators;transmission line equation;power ground bounce;power ground plane resonance |  | 1 |  | 6 |  | 2015-08-06 |  |  | IEEE | IEEE Conferences
The Study of the Topological Elements of the Printed Circuit Board as an Antenna when Receiving GPS Signals | I. V. Malygin; A. S. Luchinin; A. A. Plesovskikh | Ural Federal University, Yekaterinburg, Russia; Ural Federal University, Yekaterinburg, Russia; Ural Federal University, Yekaterinburg, Russia | 2020 Systems of Signals Generating and Processing in the Field of on Board Communications | 2020-04-27 | 2020 |  |  | 1 | 4 | The number of electronic and service devices using GPS/Glonass/Beidow/Galileo receiver location data is continuously increasing in the modern world. This process can be attributed to the ever-decreasing cost of the elemental base, as well as the improvement of distribution and logistics problems due to accurate knowledge of object coordinates. Mass production of receivers of global navigation systems (GNS), as well as any other electronic devices, is critical to the cost of electronic components included in it. The proposed article is devoted to the study of the possibility of replacing the antenna of GNS receivers with elements of the topology of the printed circuit board of the third-party electronic device. |  | 978-1-7281-4772-7 | 10.1109/IEEECONF48371.2020.9078648 |  | https://ieeexplore.ieee.org/stamp/stamp.jsp?arnumber=9078648 | GPS;Glonass;Beidou;Galileo;antenna;topology;printed circuit board | Meters;Mass production;Costs;Navigation;Printed circuits;Receiving antennas;Production | Global Positioning System;printed circuits;receiving antennas;telecommunication network topology | Galileo receiver location data;Beidow;GLONASS;electronic service device components;receiving GPS signals;topological elements;third-party electronic device;printed circuit board;GNS receivers;Global Navigation Systems;logistics problems |  |  |  | 9 |  | 2020-04-27 |  |  | IEEE | IEEE Conferences
A method to assess the radiated susceptibility of printed circuit boards | G. K. Zhu; W. Thiel; J. E. Bracken | Ansys Inc., Canonsburg, Pennsylvania; Ansys Inc., Canonsburg, Pennsylvania; Ansys Inc., Canonsburg, Pennsylvania | 2016 IEEE 25th Conference on Electrical Performance Of Electronic Packaging And Systems (EPEPS) | 2017-01-30 | 2016 |  |  | 115 | 118 | Printed circuit boards (PCB) are subject to external electromagnetic interference. A validation tool to efficiently predict the worst-case induced voltages and currents is invaluable in the process of making PCB designs pass the immunity test for electromagnetic compliance. This paper proposes to use a 2.5-D hybrid finite-element-method (FEM) solver to characterize the radiated far field and use the reciprocity-based method to calculate the induced port voltages and currents due to an incident plane wave. This method can be used to analyze any full-size PCB. Good agreement with the results from a 3-D full-wave FEM is obtained at low frequencies, where the 2.5-D assumption for the fields in the PCB applies. Furthermore, the calculation time and memory consumption are significantly reduced. | 2165-4115 | 978-1-5090-6110-5 | 10.1109/EPEPS.2016.7835431 |  | https://ieeexplore.ieee.org/stamp/stamp.jsp?arnumber=7835431 | Electromagnetic interference;printed circuits;immunity testing | Ports (Computers);Finite element analysis;Mathematical model;Memory management;Printed circuits;Electromagnetics;Geometry | electromagnetic compatibility;electromagnetic interference;finite element analysis;immunity testing;printed circuit design | radiated susceptibility assessment;printed circuit boards;electromagnetic interference;worst-case induced voltage prediction;worst-case induced current prediction;PCB designs;immunity test;electromagnetic compliance;2.5-D hybrid finite-element-method solver;2.5-D hybrid FEM solver;radiated far field characterization;reciprocity-based method;induced port voltages;induced port currents;full-size PCB;3D full-wave FEM;calculation time;memory consumption |  |  |  | 7 |  | 2017-01-30 |  |  | IEEE | IEEE Conferences
High density print circuit board line widths measurement based on partial differential equations | Zhang Jing; Ye Yutang; Liu Lin; Xie Yu; Lei Ping; Ye Su; Sun Qiang | School of Optoelectronic Information, University of Electronic Science and Tech of China, Chengdu, Sichuan, China; School of Optoelectronic Information, University of Electronic Science and Tech of China, Chengdu, Sichuan, China; School of Optoelectronic Information, University of Electronic Science and Tech of China, Chengdu, Sichuan, China; School of Optoelectronic Information, University of Electronic Science and Tech of China, Chengdu, Sichuan, China; School of Optoelectronic Information, University of Electronic Science and Tech of China, Chengdu, Sichuan, China; School of Optoelectronic Information, University of Electronic Science and Tech of China, Chengdu, Sichuan, China; School of Optoelectronic Information, University of Electronic Science and Tech of China, Chengdu, Sichuan, China | IEEE 2011 10th International Conference on Electronic Measurement & Instruments | 2011-10-10 | 2011 | 4 |  | 200 | 203 | In order to measure high density print circuit board line widths, an algorithm of image preprocessing is proposed. Methods of image de-noising are especially researched. This technique can remove noise with adaptive anisotropic diffusion equation filter model based on morphology. Prominent edges can be preserved or even enhanced when noise is removed. Experimental results show that the proposed image preprocessing method has strong de-noising and preserving edge capability. The accuracy of line widths measurement is improved to satisfy real-time detection. It can be applied to practical engineering measurement system. |  | 978-1-4244-8161-3 | 10.1109/ICEMI.2011.6037978 |  | https://ieeexplore.ieee.org/stamp/stamp.jsp?arnumber=6037978 | line widths measurement;high density print circuit board;partial differential equations;morphology | Image edge detection;Noise;Mathematical model;Equations;Morphology;Anisotropic magnetoresistance;Printed circuits | image denoising;partial differential equations;printed circuits | high density print circuit board line widths measurement;partial differential equations;image preprocessing;image denoising;adaptive anisotropic diffusion equation filter model;morphology;real-time detection;practical engineering measurement system |  |  |  | 10 |  | 2011-10-10 |  |  | IEEE | IEEE Conferences
3-D Graphic Image of Vibration Pattern of Printed Circuit Board by Using Holography | H. Kubota; M. Taniguchi; S. Suzuki; T. Takagi | Department of Science and Technology, Tohoku Bunka Gakuen University, Sendai, Japan; Department of Science and Technology, Tohoku Bunka Gakuen University, Sendai, Japan; Department of Science and Technology, Tohoku Bunka Gakuen University, Sendai, Japan; Department of Science and Technology, Tohoku Bunka Gakuen University, Sendai, Japan | 2007 IEEE Instrumentation & Measurement Technology Conference IMTC 2007 | 2007-06-25 | 2007 |  |  | 1 | 4 | The authors have developed a Holographic Patten Measuring System (HPMS) for quantitative measurement of microscopic displacement and mechanical vibration with high precision. In this study, by using the holographic interferometry technique, the microscopic displacement of PCB surface was measured with fringe pattern in case of vibration and shock that were imposed by the operation of mounted electromagnetic relay, and some different vibration patterns were observed corresponding to fixing condition of the Printed Circuit Board. In addition, a graphic image processing technique was applied and the displacement level could be quantitatively measured with an accuracy of about 0.1渭m, and could be evaluated by the 3-D graphic image pattern. | 1091-5281 | 1-4244-0588-2 | 10.1109/IMTC.2007.379279 |  | https://ieeexplore.ieee.org/stamp/stamp.jsp?arnumber=4258105 | holography;3-D graphic image;vibration pattern;printed circuit board | Graphics;Printed circuits;Holography;Vibration measurement;Displacement measurement;Electromagnetic measurements;Mechanical variables measurement;Microscopy;Interferometry;Electric shock | dynamic testing;holographic interferometry;printed circuit testing | 3D graphic image;vibration pattern;printed circuit board;holographic patten measuring system;HPMS;quantitative measurement;microscopic displacement;mechanical vibration;holographic interferometry |  |  |  | 6 |  | 2007-06-25 |  |  | IEEE | IEEE Conferences
Barium Strontium Titanate Overlay Capacitor Fabrication on Printed Circuit Board | B. Liu; A. P. Freundorfer; Y. Antar; M. Sayer | Department of Electrical and Computer Engineering, Queen鈥檚 University, Kingston, Canada; Department of Electrical and Computer Engineering, Queen鈥檚 University, Kingston, Canada; Department of Electrical and Computer Engineering, Queen鈥檚 University, Kingston, Canada; Department of Physics, Queen鈥檚 University, Kingston, Canada | 2021 IEEE 19th International Symposium on Antenna Technology and Applied Electromagnetics (ANTEM) | 2021-08-23 | 2021 |  |  | 1 | 2 | A technique has been developed for making varactors in the form of parallel plate overlay capacitors, using barium strontium titanate (BST) polymer composite thick film. The BST-polymer composite film recipes were developed using commercial powder and two types of polymer. An existing recipe using cyclic olefin copolymer (COC) was adapted for spray coating, while a new recipe based on poly methyl methacrylate (PMMA) was designed for spray coating as well. The use of standard air brush to deposit BST-polymer composite, and the planarization of printed circuit board (PCB) using soldermask allows for film deposition which has not previously been reported. A bandpass filter on PCB was designed for high frequency measurements and BST composite material electrical characterization. The measured tunability of 3% was achieved for the BST/COC composite overlay capacitor on PCB filter and 5% for the BST/PMMA filter. | 2473-3555 | 978-1-6654-0335-1 | 10.1109/ANTEM51107.2021.9518478 |  | https://ieeexplore.ieee.org/stamp/stamp.jsp?arnumber=9518478 | Printed circuit board;integrated capacitor;over-lay capacitor | Varactors;Band-pass filters;Uncertainty;Voltage measurement;Printed circuits;Thick films;Frequency measurement | barium compounds;dielectric losses;filled polymers;permittivity;polymer blends;printed circuits;spray coatings;strontium compounds;thick film capacitors;thick films;varactors | capacitors;barium strontium titanate polymer composite thick film;cyclic olefin copolymer;spray coating;poly methyl methacrylate;printed circuit board;varactors;soldermask;bandpass filter;dielectric losses;permittivity;BaxSr1-xTiO3 |  |  |  | 6 | IEEE | 2021-08-23 |  |  | IEEE | IEEE Conferences
Fast parameter scanning method for printed circuits based on matrix high-dimensional interpolation | J. Hu; J. -L. Zhang; W. Zhang; T. -T. Chiu | Nanjing University of Science and Technology, Nanjing, China; Nanjing University of Science and Technology, Nanjing, China; Nanjing University of Science and Technology, Nanjing, China; Nanjing University of Science and Technology, Nanjing, Jiangsu, CN | 2017 International Applied Computational Electromagnetics Society Symposium (ACES) | 2017-09-28 | 2017 |  |  | 1 | 2 | In this paper, one fast method for analyzing printed circuits based on matrix high-dimensional interpolation schemes has been presented. By virtual of the bi-interpolation on the plane of the frequency direction and the dielectric constant direction, the proposed method can greatly reduce the global time consuming of matrix fillings, and it can greatly improve the efficiency of multi-parameter scanning. The numerical example provided shows the accuracy and the efficiency of the proposed method. |  | 978-0-9960-0785-6 |  |  | https://ieeexplore.ieee.org/stamp/stamp.jsp?arnumber=8051700 | parameter scanning;printed circuits;matrix high-dimensional interpolation;method of moment | Interpolation;Transmission line matrix methods;Filling;Method of moments;Splines (mathematics);Dielectric constant;Printed circuits | interpolation;matrix algebra;permittivity;printed circuits | fast parameter scanning method;printed circuits;matrix high-dimensional interpolation scheme;bi-interpolation;frequency direction;dielectric constant direction;matrix fillings;multiparameter scanning efficiency |  |  |  | 7 |  | 2017-09-28 |  |  | IEEE | IEEE Conferences
Loss Characteristics of Polymer Optical Waveguide at 1310 nm Wavelength on An Optical Printed Circuit Board | W. Wei; X. Lu; L. Zhang; H. Wei; F. Pang; T. Wang | Key laboratory of Specialty Fiber Optics and Optical Access Networks, Joint International Research Laboratory of Science, Shanghai University, Shanghai, China; Key laboratory of Specialty Fiber Optics and Optical Access Networks, Joint International Research Laboratory of Science, Shanghai University, Shanghai, China; Key laboratory of Specialty Fiber Optics and Optical Access Networks, Joint International Research Laboratory of Science, Shanghai University, Shanghai, China; Key laboratory of Specialty Fiber Optics and Optical Access Networks, Joint International Research Laboratory of Science, Shanghai University, Shanghai, China; Key laboratory of Specialty Fiber Optics and Optical Access Networks, Joint International Research Laboratory of Science, Shanghai University, Shanghai, China; Key laboratory of Specialty Fiber Optics and Optical Access Networks, Joint International Research Laboratory of Science, Shanghai University, Shanghai, China | 2021 19th International Conference on Optical Communications and Networks (ICOCN) | 2021-10-19 | 2021 |  |  | 1 | 3 | This paper presents the fabrication of a low-loss optical waveguide at 1310 nm on an optical printed circuit board. UV lithography and low-loss UV curable polymer material (ZPU-RI) is used for the fabrication. The experimental results show that minimal optical loss is 0.42 dB/cm as the waveguide length is 3.8 cm. |  | 978-1-6654-2446-2 | 10.1109/ICOCN53177.2021.9563849 | National key research and development program of China(grant numbers:2019YFB1802900); | https://ieeexplore.ieee.org/stamp/stamp.jsp?arnumber=9563849 | polymer waveguide;UV lithography;transmission loss;optical interconnect;printed circuit board | Integrated optics;Optical losses;Surface waves;Optical device fabrication;Printed circuits;Lithography;Propagation losses | integrated optics;optical fabrication;optical losses;optical polymers;optical waveguides;printed circuits;ultraviolet lithography | ZPU-RI;UV lithography;low-loss UV curable polymer material;low-loss optical waveguide;optical printed circuit board;polymer optical waveguide;wavelength 1310.0 nm;size 3.8 cm |  |  |  | 6 | IEEE | 2021-10-19 |  |  | IEEE | IEEE Conferences
Complementary Ring Oscillator Exclusively Prepared by Means of Gravure and Flexographic Printing | H. Kempa; M. Hambsch; K. Reuter; M. Stanel; G. C. Schmidt; B. Meier; A. C. Hubler | Institute of Physics, Martin Luther University of Halle-Wittenberg, Halle, Germany; Institute of Print and Media Technology, Chemnitz University of Technology, Chemnitz, Germany; Institute of Print and Media Technology, Chemnitz University of Technology, Chemnitz, Germany; Institute of Print and Media Technology, Chemnitz University of Technology, Chemnitz, Germany; Institute of Print and Media Technology, Chemnitz University of Technology, Chemnitz, Germany; Institute of Print and Media Technology, Chemnitz University of Technology, Chemnitz, Germany; Institute of Print and Media Technology, Chemnitz University of Technology, Chemnitz, Germany | IEEE Transactions on Electron Devices | 2011-07-21 | 2011 | 58 | 8 | 2765 | 2769 | A complementary ring oscillator has been prepared using exclusively fast and continuous rotary printing methods, namely, gravure and flexographic printing, so that all layers were additively deposited and no additional patterning nor interconnecting step whatsoever was involved. This became possible due to the availability of a printable air-stable n-type organic semiconductor, i.e., a small molecule perylene derivative. Using the same dielectric for both types of transistors, the characteristics of the n-type transistors are reasonably similar to the ones of the p-type transistors, which are based on the previously used organic semiconductor 6,13-bis(triisopropylsilylethynyl) pentacene. The printed circuits are robust against variations of individual transistor parameters and significantly outperform comparable unipolar circuits in terms of all relevant properties. The superior performance can be attributed to complementary circuitry, the advantage of which is thereby demonstrated for the case of printed circuits. | 1557-9646 |  | 10.1109/TED.2011.2153856 |  | https://ieeexplore.ieee.org/stamp/stamp.jsp?arnumber=5910370 | Integrated-circuit technology;organic thin-film transistors;printing;ring oscillators | Printing;Transistors;Ring oscillators;Dielectrics;Materials;Logic gates;Electrodes | organic field effect transistors;organic semiconductors;oscillators;printed circuits;thin film transistors | complementary ring oscillator;flexographic printing;continuous rotary printing method;gravure printing;printable air-stable n-type organic semiconductor;n-type transistor;p-type transistor;6,13-bis(triisopropylsilylethynyl) pentacene;printed circuits;organic thin film transistor |  | 70 |  | 13 | IEEE | 2011-06-23 |  |  | IEEE | IEEE Journals
A new VLSI decoupling circuit for suppressing radiated emissions from multilayer printed circuit boards | H. Sasaki; T. Harada; T. Kuriyama | EMC Engineering Center, NEC Corporation Limited, Kawasaki, Kanagawa, Japan; EMC Engineering Center, NEC Corporation Limited, Kawasaki, Kanagawa, Japan; EMC Engineering Center, NEC Corporation Limited, Kawasaki, Kanagawa, Japan | IEEE International Symposium on Electromagnetic Compatibility. Symposium Record (Cat. No.00CH37016) | 2002-08-06 | 2000 | 1 |  | 157 | 162 vol.1 | This paper presents a new decoupling circuit for multi-power-terminal VLSIs to suppress strong radiated emissions caused by power plane resonance of multilayer printed circuit boards (PCBs). This circuit is based on a previous /spl pi/-network filter consisting of two capacitors and one power trace. The power trace, designed in agreement with transmission line theory, was used in place of the ferrite bead inductor of a conventional /spl pi/-network filter. The new circuit has been so designed that when a number of them are applied in combination to a multi-power-terminal VLSI, they can share capacitors, thus reducing the total number of capacitors required. Both calculated and measured high-frequency characteristics of power buses in PCBs show that in wide-band frequencies this new circuit isolates a VLSI, the source of switching noise, from power distribution buses, which would otherwise resonate that switching noise. Measurements of emissions from PCBs mounted with a 208-pin VLSI demonstrate that this circuit reduces emission levels more effectively than does conventional capacitor-only decoupling circuit. |  | 0-7803-5677-2 | 10.1109/ISEMC.2000.875555 |  | https://ieeexplore.ieee.org/stamp/stamp.jsp?arnumber=875555 |  | Very large scale integration;Filters;Switched capacitor circuits;Switching circuits;Circuit noise;RLC circuits;Resonance;Nonhomogeneous media;Printed circuits;Power capacitors | VLSI;electromagnetic interference;interference suppression;transmission line theory;power semiconductor devices;printed circuit layout;field programmable gate arrays | VLSI decoupling circuit;radiated emission suppression;multilayer printed circuit boards;multi-power-terminal VLSI;power plane resonance;PCB layout;/spl pi/-network filter;capacitors;power trace;transmission line theory;measured high-frequency characteristics;EMI;wide-band frequencies;switching noise;power distribution buses;radiated emissions measurement;FPGA;power bus impedance |  | 2 | 1 | 6 |  | 2002-08-06 |  |  | IEEE | IEEE Conferences
Infrared solder joint inspection on surface mount printed circuit boards | R. Z. Liu; Y. Q. Shi; W. F. Kosonocky; F. P. Higgins | AT and T Communications Vault Systems, Eatontown, NJ, USA; Electrical and Computer Engineering Department, New Jersey Institute of Technology, Newark, NJ, USA; Electrical and Computer Engineering Department, New Jersey Institute of Technology, Newark, NJ, USA; NA | 38th Midwest Symposium on Circuits and Systems. Proceedings | 2002-08-06 | 1995 | 1 |  | 145 | 148 vol.1 | This paper reported some experimental work and the result of applying an infrared inspection system developed in the Machine Vision Laboratory, NJIT to inspect an experimental surface mount solder joint circuit board designed and manufactured by the Machine Vision Group, AT&T Bell Laboratories, Princeton, NJ. The infrared inspection system which consists of a CCD infrared camera, a Datacube image processing system, and a SUN Station is introduced. New features selected for the infrared inspection, the statistical pattern recognition algorithm utilized and the related software are presented as well. It has been demonstrated that infrared imaging technique can identify solder joints of surface mount circuit boards according to their solder volume. The correct classification rate was found to be in the range of 89% to 100%. To our knowledge, the infrared inspection of surface mount PCBs has not been reported in the vision literature. |  | 0-7803-2972-4 | 10.1109/MWSCAS.1995.504399 |  | https://ieeexplore.ieee.org/stamp/stamp.jsp?arnumber=504399 |  | Soldering;Inspection;Printed circuits;Infrared imaging;Machine vision;Manufacturing processes;Pulp manufacturing;Charge coupled devices;Charge-coupled image sensors;Image processing | automatic optical inspection;infrared imaging;soldering;printed circuit testing;printed circuit manufacture;surface mount technology;pattern classification | solder joints;surface mount printed circuit boards;infrared inspection;machine vision;CCD infrared camera;Datacube image processing system;SUN Station;statistical pattern recognition algorithm;software;infrared imaging;classification |  | 1 |  | 10 |  | 2002-08-06 |  |  | IEEE | IEEE Conferences
Cross-SSN analysis in multilayer printed circuit boards | G. Antonini; A. C. Scogna; A. Orlandi; V. Ricchiuti | UAq EMC Laboratory, Department of Electrical Eng., University of L'' Aquila, L'Aquila, Italy; UAq EMC Laboratory, Department of Electrical Eng., University of L'' Aquila, L'Aquila, Italy; UAq EMC Laboratory, Department of Electrical Eng., University of L'' Aquila, L'Aquila, Italy; UAq EMC Laboratory, Department of Electrical Eng., University of L'' Aquila, L'Aquila, Italy | 2005 International Symposium on Electromagnetic Compatibility, 2005. EMC 2005. | 2005-10-03 | 2005 | 3 |  | 705 | 710 Vol. 3 | As digital circuits became faster and more power is involved, direct coupling in multilayer printed circuit boards (PCBs) among power (PWR) planes becomes a major concern for signal integrity (SI) and electromagnetic interference (EMI). Aim of this paper is to show how an electromagnetic wave can propagate between planes and therefore induce noise on the signals crossing the planes' pairs through vias eventually radiate from the edge of the board. More specifically our study focuses on the analysis of the noise which propagates from a power plane to another power plane due to their proximity, named cross-simultaneous switching noise (X-SSN). This effect can be mitigated by a careful analysis of the location of PWR and ground (GND) planes in the board stack-up which avoid the contiguity of two PWR planes. A test board is built and measurements are performed. These measurements are also compared with three dimensional numerical results. | 2158-1118 | 0-7803-9380-5 | 10.1109/ISEMC.2005.1513615 |  | https://ieeexplore.ieee.org/stamp/stamp.jsp?arnumber=1513615 |  | Nonhomogeneous media;Printed circuits;Electromagnetic interference;Electromagnetic propagation;Digital circuits;Coupling circuits;Electromagnetic coupling;Electromagnetic scattering;Circuit noise;Testing | electromagnetic interference;switching circuits;electromagnetic wave propagation;circuit noise;printed circuit testing | multilayer printed circuit boards;digital circuits;printed circuit boards;PCB;electromagnetic interference;EMI;electromagnetic wave propagation;cross-simultaneous switching noise;ground planes |  | 2 |  | 10 |  | 2005-10-03 |  |  | IEEE | IEEE Conferences
Printed circuit board material and design considerations for wireless applications | B. Daigle | Lurie Research and Development Center, Rogers Corporation, Rogers, CT, USA | 1996 Proceedings 46th Electronic Components and Technology Conference | 2002-08-06 | 1996 |  |  | 354 | 357 | Designers are moving towards material systems which can be fabricated using conventional epoxy/glass printed circuit board (PCB) processes. This allows microwave circuits to be built using the vast fabrication infrastructure available for digital circuits. This paper provides basic background information about substrate material characteristics and design considerations, which are critical for wireless applications. Material characteristics discussed include dissipation factor, dielectric constant tolerances and stability. Design and material options which allow microwave circuits to be manufactured by conventional FR4 fabricators are emphasized. | 0569-5503 | 0-7803-3286-5 | 10.1109/ECTC.1996.517413 |  | https://ieeexplore.ieee.org/stamp/stamp.jsp?arnumber=517413 |  | Printed circuits;Dielectric materials;Microwave circuits;Glass;Fabrication;Digital circuits;Dielectric substrates;Dielectric constant;Circuit stability;Manufacturing | printed circuit design | printed circuit board materials;printed circuit board design;wireless applications;epoxy/glass printed circuit board;microwave circuits;substrate material characteristics;dissipation factor;dielectric constant tolerances;stability;FR4 fabricators |  | 3 | 2 | 5 |  | 2002-08-06 |  |  | IEEE | IEEE Conferences
Quadtree and associative relationship based numerical scheme for automatic printed-circuit pattern editing subsystem | R. Panchak; O. Frider; D. Poluektov | Department of CAD/CAM, Lviv Polytechnic National University, Lviv, Ukraine; Department of CAD/CAM (CAD/CAM Department, Lviv Polytechnic National University, 12, S. Bandery Str., 79013, UKRAINE; Department of CAD/CAM (CAD/CAM Department, Lviv Polytechnic National University, 12, S. Bandery Str., 79013, UKRAINE | 2009 10th International Conference - The Experience of Designing and Application of CAD Systems in Microelectronics | 2009-04-24 | 2009 |  |  | 339 | 340 | The automated printed-circuit pattern editing subsystem numerical scheme is addressed in this paper. Scheme implementation is based on planar graph and quadtree construction with database combination, gives ability to perform corrections on topology to increase technological effectiveness of the printed-circuit plate design. |  | 978-966-2191-05-9 |  |  | https://ieeexplore.ieee.org/stamp/stamp.jsp?arnumber=4839846 | printed-circuit pattern;numerical scheme;printed-circuit plate technological effectiveness | Computer aided manufacturing;CADCAM;Circuit topology;Graphics;Wires;Neck;Costs;Spatial databases;Fabrication;Routing | printed circuit design | automatic printed-circuit pattern editing subsystem;planar graph;quadtree construction;printed-circuit plate design |  |  |  | 5 |  | 2009-04-24 |  |  | IEEE | IEEE Conferences
Power bus isolation using power islands in printed circuit boards | J. Chen; T. H. Hubing; T. P. Van Doren; R. E. DuBroff | Intel Corporation, Hillsboro, OR, USA; Electromagnetic Compatibility Laboratory, University of Missouri, Rolla, Rolla, MD, USA; Electromagnetic Compatibility Laboratory, University of Missouri, Rolla, Rolla, MD, USA; Electromagnetic Compatibility Laboratory, University of Missouri, Rolla, Rolla, MD, USA | IEEE Transactions on Electromagnetic Compatibility | 2002-08-07 | 2002 | 44 | 2 | 373 | 380 | Power islands are often employed in printed circuit board (PCB) designs to alleviate the problem of power bus noise coupling between circuits. Good isolation can be obtained over a wide frequency band due to the large series impedance provided by the gap between the power islands. However, power bus resonances may degrade the isolation at high frequencies. The amount of isolation also depends on the type of connection between power islands and the components on the board. This paper experimentally investigates the effectiveness of several power island structures up to 3.0 GHz. | 1558-187X |  | 10.1109/TEMC.2002.1003403 |  | https://ieeexplore.ieee.org/stamp/stamp.jsp?arnumber=1003403 |  | Printed circuit layout;Circuit noise;Impedance;Resonance;Printed circuit testing | printed circuit design;island structure;circuit noise;electric impedance;resonance;printed circuit testing | power bus isolation;printed circuit boards;SHF;PCB design;power bus noise coupling;frequency band;series impedance;power bus resonances;power islands connection;power island structures;3.0 GHz |  | 22 |  | 8 | IEEE | 2002-08-07 |  |  | IEEE | IEEE Journals
Design of Printed Circuit Boards for Power Electronics Utilizing Gallium Nitride Ball Grid Array Integrated Half Bridges | Y. Naeimi; A. Q. Huang | FREEDM Systems Center, North Carolina State University, Raleigh, Uniterd States; Engineering, University of Texas at Austin, Austin, Uniterd States | 2019 IEEE Applied Power Electronics Conference and Exposition (APEC) | 2019-05-27 | 2019 |  |  | 2810 | 2814 | Performance of power electronic is expected to have improvement by means of wide band gap power devices. However, new functionalities of gallium nitride devices are only extractable with existence of more advance interfacing technologies including packaging. Ball grid array as the advance packaging has brought new challenges in board design while a minimized power loop is demanded in such power electronics as well. Moreover, packages become more complex as the devices are being integrated as ICs. In this paper, we studied conflicts that arise among these requirements. Furthermore, especial manufacturing processes that are required for implementation of above-mentioned measures were investigated. These processes embrace prohibitive costs that are investigated in this work. A new and budget friendly way of fan-out design was introduced for monolithic half bridges. The proposed fan-out was designed for gallium nitride ball grid array devices and was manufactured as a half-bridge printed circuit board. The board was tested and validated required connections and a small power loop inductance of 405 pH successfully. | 2470-6647 | 978-1-5386-8330-9 | 10.1109/APEC.2019.8721801 |  | https://ieeexplore.ieee.org/stamp/stamp.jsp?arnumber=8721801 | Printed Circuit Board;Ball Grid Array;Cost;Layout;Power Electronics | Gallium nitride;Inductance;Power electronics;Manufacturing;Switches;Packaging;Bridge circuits | ball grid arrays;bridge circuits;gallium compounds;III-V semiconductors;integrated circuit packaging;printed circuit design;printed circuit manufacture;wide band gap semiconductors | advance packaging;minimized power loop;power electronic;monolithic half bridges;gallium nitride ball grid array devices;power loop inductance;wide band gap power devices;half-bridge printed circuit board design;advance interfacing technologies;gallium nitride ball grid array integrated half bridges;ICs;prohibitive costs;fan-out design;GaN |  |  |  | 22 |  | 2019-05-27 |  |  | IEEE | IEEE Conferences
Electrical Characterization of Screen-Printed Circuits on the Fabric | Y. Kim; H. Kim; H. -J. Yoo | Division of Electrical Engineering, Department of Electrical Engineering and Computer Science, KAIST, Daejeon, South Korea; Division of Electrical Engineering, Department of Electrical Engineering and Computer Science, KAIST, Daejeon, South Korea; Division of Electrical Engineering, Department of Electrical Engineering and Computer Science, KAIST, Daejeon, South Korea | IEEE Transactions on Advanced Packaging | 2010-03-01 | 2010 | 33 | 1 | 196 | 205 | Fabrication methods of planar printed circuits on fabrics are introduced and their electrical characteristics are measured and analyzed. Wet patterning method like screen printing as well as dry process of sputtering are used to fabricate the patterned film electrodes on various types of fabrics. The minimum width of the patterns is 0.2 mm for screen printing and 0.1 mm for gold sputtering, and the typical sheet resistance is 134 m 驴/驴. Fabrication methods of capacitors of 1 pF-1 nF and inductors of 500 nH-1 驴H at 10 MHz on the fabrics are also introduced. Bonding and packaging of silicon chip directly on the fabric circuit board are proposed and their mechanical properties are investigated. The ac impedance of the transmission line is measured as 201-215 驴 with variation, and the time-domain reflectometry profile shows that the -3 dB frequency of the printed transmission line of 15 cm on the fabric is 80 MHz. A complete system composed of a fabric capacitor sensor input, a controller system-on-a-chip, and an LED array display is implemented on the fabric and its operation is demonstrated successfully. | 1557-9980 |  | 10.1109/TADVP.2009.2034536 |  | https://ieeexplore.ieee.org/stamp/stamp.jsp?arnumber=5345718 | E-textile;fabric;electrical characterization of fabric;packaging;planar-fashionable circuit board (P-FCB);silk-screen printing;sputtering;transmission lines;wearable computing | Fabrics;Sensor arrays;Fabrication;Printed circuits;Printing;Sputtering;Capacitors;Distributed parameter circuits;Electric variables;Electric variables measurement | bonding processes;capacitive sensors;capacitors;electronics packaging;flexible electronics;inductors;LED displays;printed circuit manufacture;sputtering;system-on-chip;thick film circuits | electrical characterization;screen-printed circuits;fabrication methods;planar printed circuits;wet patterning method;screen printing;dry process;film electrodes;gold sputtering;inductors;bonding;packaging;fabric capacitor sensor;system-on-a-chip;LED array display;fabrics;sheet resistance;mechanical properties;transmission line impedance;time-domain reflectometry profile;planar-fashionable circuit board;thick film process;capacitance 1 pF to 1 nF |  | 107 |  | 22 | IEEE | 2009-12-04 |  |  | IEEE | IEEE Journals
Printed circuit board rectangular waveguide with full band microstrip to waveguide transition | M. Gomez; R. Henderson | Electrical Eng. Dept., The University of Texas at Dallas, Richardson, TX; Electrical Eng. Dept., The University of Texas at Dallas, Richardson, TX | 2016 Texas Symposium on Wireless and Microwave Circuits and Systems (WMCS) | 2016-09-29 | 2016 |  |  | 1 | 4 | This paper presents the design, fabrication, assembly and performance of a layered printed circuit board (PCB) dielectric rectangular waveguide that operates from 4 to 6 GHz in the H band. Metallized via fences form the waveguide walls by stacking 1.57 mm thick FR408 (蔚r = 3.66, tan 未 = 0.0127) substrates. A microstrip probe transition is used to feed the waveguide. The bandwidth of the demonstrated waveguide is limited by the probe design and is improved with the use of a matching circuit. The feasibility of a low cost technology to realize a dielectric filled rectangular waveguide is demonstrated. |  | 978-1-5090-2755-2 | 10.1109/WMCaS.2016.7577490 |  | https://ieeexplore.ieee.org/stamp/stamp.jsp?arnumber=7577490 | FR408;printed circuit board;rectangular waveguide | Probes;Microstrip;Waveguide transitions;Rectangular waveguides;Impedance;Dielectrics | dielectric-loaded waveguides;microstrip transitions;printed circuit design;printed circuit manufacture;rectangular waveguides;waveguide transitions | full band microstrip to waveguide transition;layered printed circuit board dielectric rectangular waveguide;H band;metallized via fences;waveguide walls;thick FR408 substrates;microstrip probe transition;matching circuit;dielectric filled rectangular waveguide;frequency 4 GHz to 6 GHz;size 1.57 mm |  | 1 |  | 9 |  | 2016-09-29 |  |  | IEEE | IEEE Conferences
Simulation of Crosstalk on Printed Circuit Boards by FDTD, FEM, and a Circuit Model | K. Hollaus; O. Biro; P. Caldera; G. Matzenauer; G. Paoli; G. Plieschnegger | Institute for Fundamentals, Theory in Electrical Engineering, Graz, Austria; Institute for Fundamentals, Theory in Electrical Engineering, Graz, Austria; Infineon Technologies, Microelectronic Design Center, Villach, Austria; Institute for Fundamentals, Theory in Electrical Engineering, Graz, Austria; Infineon Technologies, Microelectronic Design Center, Villach, Austria; Carinthia University of Applied Sciences, Villach, Austria | IEEE Transactions on Magnetics | 2008-05-20 | 2008 | 44 | 6 | 1486 | 1489 | The aim of this work is to study crosstalk between microstrips on printed circuit boards with the finite element method, the finite difference time domain method, and a circuit model up to several gigahertz. One simple benchmark problem for near end cross talk and one for far end crosstalk have been manufactured and analyzed. Measured scattering parameters are compared with simulated ones obtained by the different methods. Numerical aspects are presented and discussed. | 1941-0069 |  | 10.1109/TMAG.2008.915792 |  | https://ieeexplore.ieee.org/stamp/stamp.jsp?arnumber=4526893 | Crosstalk;finite difference time domain method;finite element method;microstrip | Circuit simulation;Crosstalk;Printed circuits;Finite difference methods;Time domain analysis;Microstrip;Finite element methods;Copper;Probes;Scattering parameters | crosstalk;finite difference time-domain analysis;finite element analysis;integrated circuit modelling;printed circuits;S-parameters | printed circuit boards;crosstalk;circuit model;microstrips;finite element method;finite difference time domain method;scattering parameters |  | 14 |  | 12 | IEEE | 2008-05-20 |  |  | IEEE | IEEE Journals
Simultaneous switching noise analysis on bus lines using coupled circuit and electromagnetic simulation | Y. Mabuchi; M. Suwa; H. Fukumoto; A. Nakamura | Hitachi Research Laboratory, Hitachi and Limited, Hitachi, Ibaraki, Japan; Semiconductor & Integrated Circuits Division, Hitachi and Limited, Kodaira, Tokyo, Japan; Hitachi Research Laboratory, Hitachi and Limited, Hitachi, Ibaraki, Japan; Semiconductor & Integrated Circuits Division, Hitachi and Limited, Kodaira, Tokyo, Japan | IEEE 10th Topical Meeting on Electrical Performance of Electronic Packaging (Cat. No. 01TH8565) | 2002-08-06 | 2001 |  |  | 203 | 206 | Simultaneous switching noise (SSN) on bus lines is calculated by accurately modeling printed circuit boards and LSI packages using coupled circuit and electromagnetic simulation. Contribution of crosstalk and ground bounce to SSN is qualitatively estimated. With relatively low inductance package such as BGA, the main cause of SSN is cross talk which results in increasing SSN voltage along the length of bus line. The results of simulation are compared with those of experiment, the both results agree within 10% difference at maximum peak of SSN. |  | 0-7803-7024-4 | 10.1109/EPEP.2001.967646 |  | https://ieeexplore.ieee.org/stamp/stamp.jsp?arnumber=967646 |  | Crosstalk;Circuit noise;Coupling circuits;Packaging;Electromagnetic coupling;Circuit simulation;Switching circuits;Electromagnetic interference;Electromagnetic modeling;Printed circuits | crosstalk;inductance;printed circuits;large scale integration;integrated circuit packaging;circuit simulation;ball grid arrays;integrated circuit noise;system buses | simultaneous switching noise;bus line;circuit simulation;electromagnetic simulation;printed circuit board;LSI package;crosstalk;ground bounce;inductance;BGA |  | 1 |  | 6 |  | 2002-08-06 |  |  | IEEE | IEEE Conferences
Challenges of printed electronics on flexible substrates | J. Chang; T. Ge; E. Sanchez-Sinencio | Nanyang Technological University, Singapore; Nanyang Technological University, Singapore; Texas A and M University, USA | 2012 IEEE 55th International Midwest Symposium on Circuits and Systems (MWSCAS) | 2012-09-03 | 2012 |  |  | 582 | 585 | Printed electronics is an emerging technology that would likely complement conventional silicon-based electronics in numerous applications. In this paper, we review the different printing/patterning technologies for realizing printed electronics, and the major challenges thereof are delineated. We discuss why printed electronics based on Additive processing (fully-printed) has higher potential for ubiquity than Subtractive processes (non-fully printed). We present our printing process based on fully-printed screen printing, and the characteristics of the ensuing printed transistors and an op-amp. Of specific interest, to the best of our knowledge, the carrier mobility of our fully-printed transistor is the fastest of all reported full-printed transistors, and the fully-printed op-amp is the first fully-printed op-amp. | 1558-3899 | 978-1-4673-2527-1 | 10.1109/MWSCAS.2012.6292087 |  | https://ieeexplore.ieee.org/stamp/stamp.jsp?arnumber=6292087 | Printed electronics;organic electronics;fully printed;organic thin film transistor (OTFT) | Printing;Transistors;Additives;Consumer electronics;Silicon;Substrates | carrier mobility;flexible electronics;operational amplifiers;printed circuit manufacture;printing;thin film transistors | printed electronics;flexible substrate;printing technology;patterning technology;additive processing;fully printed process;fully printed screen printing;operational amplifier;carrier mobility;fully printed transistor |  | 31 |  | 10 |  | 2012-09-03 |  |  | IEEE | IEEE Conferences
A circuit model for ESD performance analysis of printed circuit boards | B. -S. Seol; J. -S. Lee; J. -D. Lim; H. Lee; H. Park; A. Nandy; D. Pommerenke | Corporate Technology Operations, Samsung Electronics Company Limited, Suwon, South Korea; Corporate Technology Operations, Samsung Electronics Company Limited, Suwon, South Korea; Corporate Technology Operations, Samsung Electronics Company Limited, Suwon, South Korea; Corporate Technology Operations, Samsung Electronics Company Limited, Suwon, South Korea; Corporate Technology Operations, Samsung Electronics Company Limited, Suwon, South Korea; Electrical and Computer Engineering, Missouri University of Science and Technology, Rolla, MO, USA; Electrical and Computer Engineering, Missouri University of Science and Technology, Rolla, MO, USA | 2008 Electrical Design of Advanced Packaging and Systems Symposium | 2008-12-30 | 2008 |  |  | 120 | 123 | This paper provides a SPICE-compatible circuit model for characterizing electrostatic discharge (ESD) clamping performance of protection devices mounted on printed circuit boards (PCBs). An equivalent circuit model for a commercial ESD generator is introduced and a simulation methodology of an ESD protection device with non-linear resistance characteristic using voltage controlled current source is described. These models combined to create a full circuit model with a PCB model in a SPICE-like circuit simulator. Comparison results between the simulated and measured are presented to verify the accuracy of the proposed circuit model. A trade-off analysis between the ESD clamping performance and signal integrity with the ESD protection device in high-speed applications is also presented as a case study. | 2151-1233 | 978-1-4244-2633-1 | 10.1109/EDAPS.2008.4736014 |  | https://ieeexplore.ieee.org/stamp/stamp.jsp?arnumber=4736014 |  | Electrostatic discharge;Performance analysis;Printed circuits;Protection;Circuit simulation;Clamps;Equivalent circuits;Character generation;Voltage control;Electrical resistance measurement | electrostatic discharge;equivalent circuits;printed circuits;SPICE | SPICE-compatible circuit model;electrostatic discharge clamping;performance analysis;printed circuit boards;equivalent circuit model;ESD protection device;voltage controlled current source;nonlinear resistance characteristic |  | 9 |  | 9 |  | 2008-12-30 |  |  | IEEE | IEEE Conferences
Application of eddy-current testing technique for high-density double-layer printed circuit board inspection | K. Chomsuwan; S. Yamada; M. Iwahara; H. Wakiwaka; S. Shoji | Institute of Nature and Environmental Technology, Kanazawa University, Kanazawa, Japan; Kanazawa Daigaku, Kanazawa, Ishikawa, JP; Inst. of Nature & Environ. Technol., Kanazawa Univ., Japan; Department of Electrical Engineering, Shinshu University, Nagano, Japan; TDK Corporation, Nagano, Japan | 2005 IEEE International Magnetics Conference (INTERMAG) | 2005-10-17 | 2005 |  |  | 421 | 422 | Inspection of high-density double-layer printed circuit board (PCB) should examine both layers to obtain an accurate inspection. Eddy-current testing (ECT) technique is successful for defect inspection on single-layer PCB. In this paper, bare high-density double-layer PCB inspection based on ECT technique is studied. Defect points occurred on both top and scanning only over the top layer identifies bottom layers. | 2150-4601 | 0-7803-9009-1 | 10.1109/INTMAG.2005.1463639 |  | https://ieeexplore.ieee.org/stamp/stamp.jsp?arnumber=1463639 |  | Circuit testing;Printed circuits;Inspection;Conductors;Electrical capacitance tomography;Sensor arrays;Probes;Coils;Magnetic sensors;Frequency | printed circuits;printed circuit testing;eddy current testing | eddy-current testing technique;high-density double-layer printed circuit board;defect inspection;single-layer PCB;defect points |  |  |  | 1 |  | 2005-10-17 |  |  | IEEE | IEEE Conferences
A 3-D-Printed Integrated PCB-Based Electrochemical Sensor System | Y. Dong; X. Min; W. S. Kim | Additive Manufacturing Laboratory, School of Mechatronic Systems Engineering, Simon Fraser University, Surrey, BC, Canada; Additive Manufacturing Laboratory, School of Mechatronic Systems Engineering, Simon Fraser University, Surrey, BC, Canada; Additive Manufacturing Laboratory, School of Mechatronic Systems Engineering, Simon Fraser University, Surrey, BC, Canada | IEEE Sensors Journal | 2018-03-09 | 2018 | 18 | 7 | 2959 | 2966 | In this paper, we report a fully 3-D-printed, flexible, amperometric lactate sensor system with a 3-D-printed, integrated electrochemical circuit platform, a so-called potentiostat, realized via a novel 3-D printing method. First, a lactate sensor was designed in a three-electrode configuration with a layer of deposited enzyme on the conductive silver electrodes. The thin silver electrodes were printed on a flexible substrate. Second, a highly integrated potentiostat circuit prototype was designed and printed on a rigid epoxy board. Both sensor electrodes and printed circuit board (PCB) were fabricated using a novel direct ink writing (DIW) technology with highly viscous silver nanoparticle ink. The fully 3-D-printed potentiostat system along with the sensor demonstrated reliable lactate detection for concentrations in the range of 0-20 mM. The purely additive manufacturing strategy of DIW demonstrated the capability of 3-D printing double-sided circuits with high-density chip-on-board designs as well as the ability to significantly reduce the lead time of PCB prototyping. The 3-D-printed electrochemical sensor system is suitable for wearable devices for continuous monitoring of human metabolisms. | 1558-1748 |  | 10.1109/JSEN.2018.2801459 | CRD(grant numbers:470255-14); Natural Sciences and Engineering Research Council of Canada (NSERC); NTS Research & Inc; | https://ieeexplore.ieee.org/stamp/stamp.jsp?arnumber=8279430 | Biosensors;electrochemical devices;flexible electronics;flexible printed circuits;printed circuits;three-dimensional (3D) printing | Electrodes;Electric potential;Sensor systems;Ink;Three-dimensional printing;Silver | biosensors;electrochemical electrodes;electrochemical sensors;enzymes;flexible electronics;ink jet printing;nanoparticles;printed circuits;silver | 3-D-printed integrated PCB;electrochemical sensor system;flexible lactate sensor system;amperometric lactate sensor system;integrated electrochemical circuit platform;3-D printing method;three-electrode configuration;conductive silver electrodes;flexible substrate;highly integrated potentiostat circuit prototype;rigid epoxy board;sensor electrodes;printed circuit board;highly viscous silver nanoparticle ink;potentiostat system;reliable lactate detection;3-D printing double-sided circuits;chip-on-board designs;PCB prototyping;direct ink writing technology;Ag |  | 23 |  | 46 | IEEE | 2018-02-02 |  |  | IEEE | IEEE Journals
Simulation and modeling of power and ground planes in high speed printed circuit boards | Z. Mu | Sycamore Networks, Inc., Chelmsford, MA, USA | ISCAS 2001. The 2001 IEEE International Symposium on Circuits and Systems (Cat. No.01CH37196) | 2002-08-07 | 2001 | 5 |  | 459 | 462 vol. 5 | This paper describes an approach for the simulation and modeling of power and ground planes in high speed PCB design to guide de-coupling capacitor selection and placement and to achieve optimized designs. The described approach employs a mesh of transmission lines to model planes and can also be easily extended to irregular shaped planes. |  | 0-7803-6685-9 | 10.1109/ISCAS.2001.922084 |  | https://ieeexplore.ieee.org/stamp/stamp.jsp?arnumber=922084 |  | Circuit simulation;Printed circuits;Frequency;Capacitors;Power transmission lines;Impedance;Solid modeling;Voltage;Resonance;Design optimization | printed circuit layout;circuit layout CAD;circuit optimisation;capacitors | ground planes;power planes;high speed printed circuit boards;high speed PCB design;de-coupling capacitor selection;placement;optimized designs;mesh;transmission lines;irregular shaped planes |  | 1 |  | 6 |  | 2002-08-07 |  |  | IEEE | IEEE Conferences
Circuit Model for Two Parallel Microstrip Lines on Slotted Ground Plane | H. Nagakubo; K. Murano; F. Xiao; Y. Kami | Department of Information and Communication Engineering, University of Electro-Communications, Chofu-shi, Tokyo, Japan; Department of Information, Communication and Electronics, TOKAI University, Hiratsuka-shi, Kanagawa, Japan; Department of Information and Communication Engineering, University of Electro-Communications, Chofu-shi, Tokyo, Japan; Department of Information and Communication Engineering, University of Electro-Communications, Chofu-shi, Tokyo, Japan | 2007 International Symposium on Electromagnetic Compatibility | 2008-01-02 | 2007 |  |  | 130 | 133 | A transmission-characteristic analysis of two parallel microstrip lines on PCB with a slotted ground plane is studied. When two trace lines are very closed, crosstalk occurs between them. In addition to it, magnetic-field coupling between the traces and the slot line also exists. In this paper, a circuit model for transmission characteristics of such line system is proposed. The calculated results are compared with the experimental results to veryfy the proposed model. | 2158-1118 | 978-1-4244-1371-3 | 10.1109/ELMAGC.2007.4413448 |  | https://ieeexplore.ieee.org/stamp/stamp.jsp?arnumber=4413448 | Printed circuit board;defected ground plane;crosstalk;multi-conductor line | Microstrip;Crosstalk;Coupling circuits;Transmission line matrix methods;Circuit noise;Printed circuits;Power system modeling;Electromagnetic interference;Signal analysis;Power transmission lines | circuit theory;coupled circuits;crosstalk;microstrip lines;multiconductor transmission lines;printed circuit design;printed circuits;slot lines | circuit model;parallel microstrip lines;slotted ground plane;transmission-characteristic analysis;PCB;magnetic-field coupling;slot line;printed circuit board;defected ground plane;crosstalk;multiconductor line |  | 1 |  | 2 |  | 2008-01-02 |  |  | IEEE | IEEE Conferences
Computation of switching noise in printed circuit boards | J. . -G. Yook; V. Chandramouli; L. P. B. Katehi; K. A. Sakallah; T. R. Arabi; T. A. Schreyer | Department of Electrical Engineering and Computer Science, University of Michigan, Ann Arbor, MI, USA; Department of Electrical Engineering and Computer Science, University of Michigan, Ann Arbor, MI, USA; Department of Electrical Engineering and Computer Science, University of Michigan, Ann Arbor, MI, USA; Department of Electrical Engineering and Computer Science, University of Michigan, Ann Arbor, MI, USA; Intel Corporation, USA; Intel Corporation, USA | IEEE Transactions on Components, Packaging, and Manufacturing Technology: Part A | 2002-08-06 | 1997 | 20 | 1 | 64 | 75 | Simultaneous switching noise (SSN) is a phenomenon with adverse and severe effects when a large number of high speed chip drivers switch simultaneously causing a large amount of current to be injected into the power distribution grid. The effects of SSN are manifested in a variety of transient and permanent system malfunctions including the appearance of undesirable glitches on what should otherwise be quiet signal lines and the flipping of state bits in registers and memories. Current approaches for dealing with SSN are largely ad hoc, relying primarily on the ability of expert designers to postulate worst-case scenarios for the occurrence of SSN-related errors and to analyze these scenarios using pessimistic estimates of packaging parasitics. This paper takes a first step toward evolving a systematic methodology for modeling and analysis of SSN in printed circuit boards (PCB's). The presented methodology adopts a combination of macro- and micro-models which allow for a system level treatment of the problem without losing the necessary detailed descriptions of the power/ground planes, the signal traces and the vertical interconnections through vias or plated holes. This approach has been applied to a variety of PCB structures and has allowed for an effective characterization of switching noise and a comprehensive understanding of its effects on PCB performance. | 1558-3678 |  | 10.1109/95.558546 |  | https://ieeexplore.ieee.org/stamp/stamp.jsp?arnumber=558546 |  | Switching circuits;Circuit noise;Printed circuits;Switches;Driver circuits;Power distribution;Registers;Error analysis;Packaging;Power system modeling | printed circuits;circuit noise;circuit switching | simultaneous switching noise;printed circuit board;high speed chip driver;power distribution grid;glitch;signal line;macro-model;micro-model;ground plane;state bit flipping;signal trace;vertical interconnection;via;plated hole;register;memory;packaging parasitics;errors |  | 33 | 4 | 20 |  | 2002-08-06 |  |  | IEEE | IEEE Journals
Reduction of Ground Bounce Noise in high speed printed circuit board | L. N. Charyulu; B. Subbarao; R. Sivaramakrishnan | SAMEER-Centre of Electromagnetics, Chennai, India; SAMEER-Centre of Electromagnetics, Chennai, India; SAMEER-Centre of Electromagnetics, Chennai, India | 2006 9th International Conference on Electromagnetic Interference and Compatibility (INCEMIC 2006) | 2010-02-25 | 2006 |  |  | 15 | 18 | This paper describes the suppression of Ground Bounce Noise (GBN) or Simultaneous Switching Noise (SSN) in high Speed printed circuit board (PCB). The effectiveness of the slot length in the common ground / power plane in the PCB for the coupling noise is simulated using Ansoft-HFSS (High Frequency Structure Simulator) package. The position of feed point between the two planes optimized was presented. A simple configuration was devised to reduce the coupling noise in the frequency range of interest. Better than -50 dB coupling is achieved using this optimized structure in the frequency band of 0.48-1.83GHz. The various stages of design optimization of the PCB is discussed for the new structure keeping in view of practical solution to achieve low coupling in the high speed PCB. |  | 978-1-4244-5203-3 |  |  | https://ieeexplore.ieee.org/stamp/stamp.jsp?arnumber=5419661 |  | Noise reduction;Circuit noise;Printed circuits;Frequency;Circuit simulation;Switching circuits;Coupling circuits;Packaging;Feeds;Design optimization | circuit noise;high-speed integrated circuits;interference suppression;printed circuits | ground bounce noise suppression;high speed printed circuit board;simultaneous switching noise;Ansoft-HFSS;high frequency structure simulator;PCB;frequency 0.48 GHz to 1.83 GHz |  | 1 |  | 5 |  | 2010-02-25 |  |  | IEEE | IEEE Conferences
Synthesis of Equivalent 3-D Models from Near Field Measurements鈥?Application to the EMC of Power Printed Circuit Boards | L. Beghou; B. Liu; L. Pichon; F. Costa | Laboratoire de G茅nie Electrique de Paris, CNRS UMR8507; SUPELEC, UPMC Universite Paris VI, Gif-sur-Yvette, France; Laboratoire de G茅nie Electrique de Paris, CNRS UMR8507; SUPELEC, UPMC Universite Paris VI, Gif-sur-Yvette, France; Laboratoire de G茅nie Electrique de Paris, CNRS UMR8507; SUPELEC, UPMC Universite Paris VI, Gif-sur-Yvette, France; Ecole Normale Sup茅rieure de Cachan, Cachan, France | IEEE Transactions on Magnetics | 2009-02-24 | 2009 | 45 | 3 | 1650 | 1653 | The paper presents an original methodology to characterize electromagnetic disturbances radiated from power electronic devices. The approach is based on the substitution of an equivalent set of elemental dipoles for the real system; this set radiates the same near-field. The dipoles are determined from a near-field cartography of the fields obtained with a measurement bench. The parameters of the dipoles are determined by solving an inverse problem. The efficiency of the approach is demonstrated for a 3-D case and for a practical dc-dc converter. | 1941-0069 |  | 10.1109/TMAG.2009.2012767 |  | https://ieeexplore.ieee.org/stamp/stamp.jsp?arnumber=4787384 | Electromagnetic compatibility;equivalent models;genetic algorithm;inverse problem;near-field scanning;printed circuits boards;radiated emissions | Circuit synthesis;Power measurement;Electromagnetic compatibility;Printed circuits;Electromagnetic measurements;Power system modeling;Electromagnetic devices;Electromagnetic radiation;Power electronics;Inverse problems | DC-DC power convertors;electromagnetic compatibility;power electronics;printed circuits | equivalent 3D models;near field measurements;power printed circuit boards;electromagnetic disturbance;power electronic devices;dc-dc converter |  | 30 |  | 5 | IEEE | 2009-02-24 |  |  | IEEE | IEEE Journals
Qualification and Reliability Tests of Flexible Printed Circuits | B. Balogh; Z. Illyefalvi-Vitez; G. Kotora; T. Harvey; D. Kirkpatrick; G. Farmer | balogh@ett.bme.hu; Department of Electronics Technology, Budapest University鞀爋f鞀燭echnology鞀燼nd鞀燛conomics, Budapest, Hungary; Komed Limited, Budapest, Hungary; Epigem Limited, Redcar, UK; TWI Limited, Great Abington, UK; GTS Flexible Materials Limited, Ebbw Vale, UK | 2007 30th International Spring Seminar on Electronics Technology (ISSE) | 2008-01-21 | 2007 |  |  | 82 | 87 | This paper gives an overview of flexible base and joining materials, focusing on their applications and environmental specifications such as applicable temperature and humidity ranges. Mechanical (peel, shear, tear strength) and environmental (moisture absorption, dimensional stability, delamination) tests have been done on the most widely used base film materials (PI, PEN and PET) to determine the influence of processing temperatures on their properties. Three different test boards for mechanical tests, assembly evaluation and reliability tests were designed, built, assembled and evaluated. The joining materials applied for the test structures include traditional SnPb, lead-free and low temperature lead-free solders and different conductive adhesives. This wide range of base and joining materials facilitates their comparison from the reliability point of view. | 2161-2064 | 978-1-4244-1217-4 | 10.1109/ISSE.2007.4432825 |  | https://ieeexplore.ieee.org/stamp/stamp.jsp?arnumber=4432825 | flexible printed circuit;lead-free soldering;alternative process;reliability test | Circuit testing;Qualifications;Flexible printed circuits;Joining materials;Materials testing;Assembly;Environmentally friendly manufacturing techniques;Lead;Temperature distribution;Humidity | assembling;conductive adhesives;flexible electronics;mechanical testing;printed circuit testing;reliability;soldering | flexible printed circuits;reliability tests;joining materials;mechanical tests;environmental tests;base film materials;assembly evaluation;low temperature lead-free solders;conductive adhesives;SnPb |  | 3 | 1 | 8 |  | 2008-01-21 |  |  | IEEE | IEEE Conferences
Common mode current prediction from normal mode voltage of printed circuit board with limited width ground pattern | T. Watanabe; O. Wada; R. Koga | Ind. Technol. Center of Okayama, Okayama, Japan; Faculty of Engineering, Okayama University, Okayama, Japan; Faculty of Engineering, Okayama University, Okayama, Japan | 1999 International Symposium on Electromagnetic Compatibility (IEEE Cat. No.99EX147) | 2002-08-06 | 1999 |  |  | 220 | 223 | Radiated emission due to common mode current is usually dominant in total emission. The common mode current is generated when the ground width of the microstrip structure is narrow. A procedure is proposed to predict common mode current from normal mode voltage at a point where cross-sectional structure is varying. As a result, the predicted spectrum and distribution of common mode current agree well with measured data. |  | 4-9980748-4-9 | 10.1109/ELMAGC.1999.801303 |  | https://ieeexplore.ieee.org/stamp/stamp.jsp?arnumber=801303 |  | Voltage;Printed circuits;Current measurement;Circuit testing;Driver circuits;Microstrip;Transmission line measurements;Circuit analysis;Distributed parameter circuits;Connectors | printed circuits;printed circuit testing;electromagnetic interference;equivalent circuits | printed circuit board;common mode current prediction;limited width ground pattern;normal mode voltage;radiated emissions;microstrip structure;EMI;varying cross-sectional structure |  | 1 |  | 3 |  | 2002-08-06 |  |  | IEEE | IEEE Conferences
Network modeling of vertical signal interconnections in parallel reference plane structures on printed circuit boards | M. Friedrich; A. Mantzke; M. Leone | Otto-von-Guericke University of Magdeburg, Magdeburg, Germany; Otto-von-Guericke University of Magdeburg, Magdeburg, Germany; Otto-von-Guericke University of Magdeburg, Magdeburg, Germany | 2010 IEEE 14th Workshop on Signal Propagation on Interconnects | 2010-06-10 | 2010 |  |  | 7 | 8 | Signal path transitions through parallel reference plane structures on printed-circuit boards are investigated. The analysis is based on an equivalent circuit including the interconnect inductances, the signal source and load impedance. All required network elements can be calculated by simple formulas, including simple closed-form expressions for the self and mutual inductances in the central board region. Validation of the predicted network model by measurement shows a good agreement with respect to engineering purposes. |  | 978-1-4244-7610-7 | 10.1109/SPI.2010.5483598 |  | https://ieeexplore.ieee.org/stamp/stamp.jsp?arnumber=5483598 |  | Integrated circuit interconnections;Printed circuits;Equivalent circuits;Impedance;Pins;Inductance;Dielectric losses;Closed-form solution;Multiprocessor interconnection networks;Frequency | equivalent circuits;inductance;integrated circuit interconnections;printed circuits | network modeling;vertical signal interconnections;parallel reference plane structures;printed circuit boards;signal path transitions;equivalent circuit;interconnect inductances;signal source;load impedance;network elements;simple closed-form expressions;self inductance;mutual inductance;central board region;predicted network model |  | 3 |  | 5 |  | 2010-06-10 |  |  | IEEE | IEEE Conferences
Fatigue strength around through hole in printed circuit board | T. Kinoshita; S. Iwade; S. Shima; T. Kawakami; H. Mizushina; H. Iinaga | Toyama Prefectural University, Imizu, Toyama, Japan; Toyama Prefectural University, Imizu, Toyama, Japan; Toyama Prefectural University, Imizu, Toyama, Japan; Toyama Prefectural University, Imizu, Toyama, Japan; Oki Printed Circuits Co., Ltd., Niigata, Japan; Oki Printed Circuits Co., Ltd., Niigata, Japan | 2013 8th International Microsystems, Packaging, Assembly and Circuits Technology Conference (IMPACT) | 2014-01-09 | 2013 |  |  | 238 | 240 | In this study, concavo-convex shape which could not be expected in process of product design was model for through hole in PCB. Elastic-plastic thermal stress simulation was performed to discuss on fatigue strength around through hole in PCB by using a large scale simulator ADVENTURECluster (ver. 4. 8), which was based on finite element method (FEM). | 2150-5942 | 978-1-4799-0667-3 | 10.1109/IMPACT.2013.6706630 |  | https://ieeexplore.ieee.org/stamp/stamp.jsp?arnumber=6706630 |  | Copper;Strain;Stress;Thermal stresses;Plastics;Fatigue;Shape | fatigue;finite element analysis;printed circuit design;thermal stresses | fatigue strength;through hole;printed circuit board;concavo-convex shape;product design;PCB;elastic-plastic thermal stress;large scale simulator;ADVENTURECluster;finite element method |  | 1 |  | 14 |  | 2014-01-09 |  |  | IEEE | IEEE Conferences
Analyses of printed circuit boards subjected to vibration loadings under various clamping types and reinforced ribs | Y. S. Chen; H. K. Lai; T. C. Lin; P. H. Chang; M. U. Jen | Department of Mechanical Engineering, Yuan Ze University, Chung-li, Taoyuan, Taiwan; Department of Mechanical Engineering, Yuan Ze University, Chung-li, Taoyuan, Taiwan; Intelligent Mobility Technology Division, Industrial Technology Research Institute, Chuntung, Hsinchu, Taiwan; Intelligent Mobility Technology Division, Industrial Technology Research Institute, Chuntung, Hsinchu, Taiwan; Intelligent Mobility Technology Division, Industrial Technology Research Institute, Chuntung, Hsinchu, Taiwan | 2015 10th International Microsystems, Packaging, Assembly and Circuits Technology Conference (IMPACT) | 2015-12-28 | 2015 |  |  | 378 | 381 | Electronic systems installed under the dynamic environment such as those on the transportation vehicles, military and aerospace equipment, and handheld mobile devices, are often subjected to harsh vibrations. How to improve the life of these electronic devices is an important issue other than their functional design. In this study, these electronic systems with different installation conditions and vibration loadings, are analyzed for their deformation at each vibration mode. The locations where key electronic components mounted were examined for the resulting stresses. Finally, either the ribs or the special fixtures are designed in reducing the resulting dynamic stresses and thus enhance the system's life. In the experimental study, the Scanning Laser Doppler Vibrometer(SLDV) was used for measuring the dynamic characteristics such as the natural frequencies and the mode shapes of the printed circuit boards (PCB) under various clamping conditions. The resulted displacement can be input to the finite element analysis software or the simplified mathematical model for calculating the stresses in estimating the life. It is quite often that due to circuit design constraints, some electronic components are inevitably mounted on those locations with severe deformation. Thus, it has to use the reinforced ribs to improve the local stiffness of the mounting locations. Furthermore, the wedge lock which is commonly used in avionics was also studied for its effect on the PCB deformation and the solder ball stresses. Through the study, it was found that the vibration resistance of the board equipped the ribs is better than that without the ribs. The stress act on the solder balls of former is less than the latter relatively. Meanwhile, those PCB's with long ribs were better than those of short ribs in vibration resistance. However, the effects of short ribs varies depend on its using conditions. For the clamping with wedge lock, it is much better than other clamping methods in the study since it can reduce the stresses on the solder balls dramatically. The effects can even compete with the boards equipped the long ribs. This might explain why wedge lock is usually used on those important and precise avionic electronic equipments. |  | 978-1-4673-8356-1 | 10.1109/IMPACT.2015.7365225 |  | https://ieeexplore.ieee.org/stamp/stamp.jsp?arnumber=7365225 | PCB;Reinforced Ribs;Solder Ball Stress;SLDV;Vibration Resistance;Wedge-lock | Ribs;Stress;Vibrations;Printed circuits;Clamps;Strain;Copper | avionics;clamps;deformation;dynamic testing;measurement by laser beam;printed circuit manufacture;printed circuit testing;solders;stress measurement;vibration measurement | printed circuit boards;vibration loadings;various clamping types;reinforced ribs;dynamic stresses;scanning laser doppler vibrometer;SLDV;finite element analysis;wedge lock;PCB deformation;solder ball stress;avionics;vibration resistance |  |  |  | 8 |  | 2015-12-28 |  |  | IEEE | IEEE Conferences
An equivalent circuit model for arbitrarily-shaped metallisation areas on printed circuit boards | K. J. Scott | Philips Research Laboratories, UK | Seventh International Conference on Electromagnetic Compatibility, 1990 | 2002-08-06 | 1990 |  |  | 42 | 49 | The author describes an equivalent circuit model which has been developed to predict the electrical behaviour of large or irregularly shaped areas of metallisation on printed circuit boards. An understanding of the behaviour of such areas can be vital in achieving successful implementation of RF circuit designs. The underlying theory for the model is described briefly, and steps taken to ensure the efficiency of the implementation are mentioned. The method of subdivision of these areas into a set of rectangular and triangular patches is detailed, and it is shown how these are associated with components in the equivalent circuit. Results are presented to show the accuracy which can be achieved with this model, and the usefulness of the results in gaining an understanding of the behaviour of these areas.<> |  | 0-85296-001-8 |  |  | https://ieeexplore.ieee.org/stamp/stamp.jsp?arnumber=98029 |  | Design automation;Electromagnetic compatibility;Equivalent circuits;Printed circuit layout | circuit layout CAD;electromagnetic compatibility;equivalent circuits;printed circuit design | EMC;equivalent circuit model;arbitrarily-shaped metallisation areas;printed circuit boards;electrical behaviour;RF circuit designs |  | 2 |  |  |  | 2002-08-06 |  |  | IET | IET Conferences
Analysis of power and ground islands in printed circuit boards | V. Costa; M. Politi; M. Gualdoni | Technology and Product Development, Italtel S.p.A., Milan, Italy; Politecnico di Milano, Piazza Leonardo da Vinci, Milan, Italy; Politecnico di Milano, Piazza Leonardo da Vinci, Milan, Italy | 2004 International Symposium on Electromagnetic Compatibility (IEEE Cat. No.04CH37559) | 2004-11-01 | 2004 | 1 |  | 39 | 44 vol.1 | Power and ground islands (in the following also referred to as partial or segmented power planes) are often used in printed circuit boards to reduce and control noise propagation. Good isolation can be obtained by the gap between the 'copper' islands, but the amount of isolation also depends on the type of connection between these partial planes and the components on the board. The paper addresses the performance of segmented power planes with respect to the type of connection used, providing simulated and experimental results. Also, a circuit model (implemented in Matlab) to analyze generic split planes is presented. A comparison between the circuit model results, measurements and simulations carried out by commercial field solvers (FEM and FIT) are given. |  | 0-7803-8443-1 | 10.1109/ISEMC.2004.1349993 |  | https://ieeexplore.ieee.org/stamp/stamp.jsp?arnumber=1349993 |  | Printed circuits;Circuit noise;Mathematical model;Circuit simulation;Voltage;Electromagnetic interference;Noise reduction;Power system modeling;Power distribution;Impedance | interference suppression;circuit noise;circuit analysis computing;electromagnetic interference;equivalent circuits;printed circuit layout | power islands;ground islands;printed circuit boards;partial power planes;segmented power planes;noise propagation control;isolation;generic split planes;circuit model;radiated electromagnetic interference;radiated EMI;equivalent circuits |  | 1 |  | 11 |  | 2004-11-01 |  |  | IEEE | IEEE Conferences
Investigation of EMI on multilayer printed circuit boards: /spl Delta/I-noise and power supply decoupling | V. Costa; R. Preatoni; S. Caniggia | ITALTEL, a Stet and Siemens Company, Castelletto di Settimo Milanese, Italy; ITALTEL, a Stet and Siemens Company, Castelletto di Settimo Milanese, Italy; ITALTEL, a Stet and Siemens Company, Castelletto di Settimo Milanese, Italy | Proceedings of Symposium on Electromagnetic Compatibility | 2002-08-06 | 1996 |  |  | 436 | 441 | The aim of the analysis reported in this paper is to investigate /spl Delta/I-noise in multilayer Printed Circuit Boards (PCB's) with respect to the decoupling and the interplane capacitance of the on-board power distribution network. In investigating these phenomena a test set-up was used which emphasizes the problem of 'power-noise', and a simple model for the power bus has been developed. Experimental and analytical studies, and circuit simulation have been conducted to verify the model and the effects of decoupling capacitors. In this analysis the problem of ElectroMagnetic (EM) radiated emissions from such boards is also addressed. |  | 0-7803-3207-5 | 10.1109/ISEMC.1996.561408 |  | https://ieeexplore.ieee.org/stamp/stamp.jsp?arnumber=561408 |  | Electromagnetic interference;Nonhomogeneous media;Printed circuits;Capacitance;Power systems;Circuit testing;Circuit analysis;Circuit simulation;Capacitors;Electromagnetic analysis | printed circuit design;printed circuit testing;circuit noise;electromagnetic interference;capacitance | EMI;EM radiated emissions;multilayer PCBs;multilayer printed circuit boards;/spl Delta/I-noise;power supply decoupling;interplane capacitance;onboard power distribution network;test setup;power bus model;decoupling capacitors |  | 9 |  | 8 |  | 2002-08-06 |  |  | IEEE | IEEE Conferences
Experimental investigation of noise immunity diagnosis for printed circuit boards by bulk current injection test | K. Sasabe; K. Yoshida; A. Bullivant; O. Fujiwara | Corporate Quality R&D Centre, Matsushita Electric Works Limited, Kadoma, Osaka, Japan; Corporate Quality R&D Centre, Matsushita Electric Works Limited, Kadoma, Osaka, Japan; EMC Advanced Projects Department, ERA Technology Limited, Leatherhead, Surrey, UK; Department of Electrical and Computer Engineering, Nagoya Institute of Technology, Nagoya, Japan | 1999 International Symposium on Electromagnetic Compatibility (IEEE Cat. No.99EX147) | 2002-08-06 | 1999 |  |  | 556 | 559 | A simple method for diagnosing noise immunity of printed circuit boards (PCBs) by the bulk current injection (BCI) test was proposed, which can contribute to the PCB trace designs for common-mode noise. A grading index, which is defined as the ratio of the stray capacitances with and without critical IC of malfunction, was introduced to distinguish PCBs susceptible to the common-mode noise. This proposed method was validated experimentally using four PCBs with the same circuit but different trace designs. It was observed that the noise immunity of PCBs had a good correlation with the values of these grading indices. |  | 4-9980748-4-9 | 10.1109/ELMAGC.1999.801388 |  | https://ieeexplore.ieee.org/stamp/stamp.jsp?arnumber=801388 |  | Circuit noise;Printed circuits;Integrated circuit noise;Crosstalk;Impedance;Immunity testing;Capacitance;Circuit testing;Electromagnetic compatibility;Circuit synthesis | printed circuits;printed circuit testing;electromagnetic interference;electromagnetic compatibility | PCB noise immunity diagnosis;printed circuit boards;bulk current injection test;PCB trace designs;common-mode noise;grading index;stray capacitances;grading indices |  | 1 |  | 6 |  | 2002-08-06 |  |  | IEEE | IEEE Conferences
The Mechanical Performance of 3D Printed Circuit Board | M. Li; S. Zhai; J. Wang; R. Wang | Systems Engineering Research Institute China State Shipbuilding Corporation Limited, Beijing, China; Systems Engineering Research Institute China State Shipbuilding Corporation Limited, Beijing, China; Systems Engineering Research Institute China State Shipbuilding Corporation Limited, Beijing, China; Systems Engineering Research Institute China State Shipbuilding Corporation Limited, Beijing, China | 2021 3rd International Conference on Artificial Intelligence and Advanced Manufacture (AIAM) | 2022-03-08 | 2021 |  |  | 330 | 333 | 3D printed circuit boards can improve the maintenance efficiency of electronic equipment. Nano-silver conductive tracks were printed on a commercial electronics grade fibre glass (E-glass) reinforced substrate material using a self-designed paste extrusion 3D printer, and the mechanical behaviors of sintered nano-silver paste were studied. The dog-bone-shaped specimens printed by 3D printer, were sintered at different temperatures, and then the sintered specimens were removed from the substrate, measuring their tensile behaviors, i.e. stress-strain curves. The square specimens were printed and the pull-off and shear adhesion tests were objected to quantify adhesive strength. For nano-silver paste materials, with the increase of curing temperature, the Young's modulus increases and the porosity decreases, while the bond strength between the cured silver and the substrate decreases. |  | 978-1-6654-1732-7 | 10.1109/AIAM54119.2021.00073 |  | https://ieeexplore.ieee.org/stamp/stamp.jsp?arnumber=9724809 | equipment supportability;3D printed conductive trace;tensile test;pull-off adhesion test;shear adhesion test | Temperature measurement;Silver;Young's modulus;Three-dimensional displays;Adhesives;Printed circuits;Sintering | adhesion;adhesives;bone;curing;extrusion;glass fibre reinforced composites;porosity;printed circuits;silver;sintering;stress-strain relations;tensile strength;three-dimensional printing;Young's modulus | commercial electronics grade fibre glass reinforced substrate material;paste extrusion 3D printer;mechanical behaviors;sintered nanosilver paste;dog-bone-shaped specimens;sintered specimens;nanosilver paste materials;mechanical performance;3D printed circuit board;electronic equipment;nanosilver conductive tracks |  |  |  | 11 | IEEE | 2022-03-08 |  |  | IEEE | IEEE Conferences
Dual Experimental Approach for Thermal Impacts on Electromagnetic Behavior of Electronic Circuit Board Configurations | J. -M. Dienot; E. Batista; M. Bernard | Power Electronics Associated Research Laboratory, Alstom Transport Company, Semeac, France; Power Electronics Associated Research Laboratory, Alstom Transport Company, Semeac, France; EMC Platform for Circuit, Autonomous Mobile System LabCeM, University Institute of Technology, Tarbes, France | IEEE Transactions on Instrumentation and Measurement | 2008-10-10 | 2008 | 57 | 11 | 2405 | 2413 | Some effects of physical parameters, such as temperature, on electromagnetic emission or susceptibility of electronic circuit boards are nonnegligible and can be enforced by new integrated complex electronic structures. This paper describes experimental improvements proposed on near-field and radiated-mode test setups, including the temperature parameter. New experimental investigations and methodology are driven to estimate the real external thermal impacts on electromagnetic behavior and compliance. With pertinent characterization results, a review of wideband frequency modifications of electromagnetic compatibility (EMC) responses on electronic configurations with active digital devices and a printed circuit board (PCB) wire network is presented and analyzed. | 1557-9662 |  | 10.1109/TIM.2008.926379 |  | https://ieeexplore.ieee.org/stamp/stamp.jsp?arnumber=4549866 | Characterization;electromagnetic compatibility (EMC);electromagnetic field;printed circuit board (PCB);radiated mode;temperature;test setup;thermal impact;Characterization;electromagnetic compatibility (EMC);electromagnetic field;printed circuit board (PCB);radiated mode;temperature;test setup;thermal impact | Electronic circuits;Electromagnetic radiation;Temperature;Electromagnetic compatibility;Circuit testing;Wideband;Frequency;Printed circuits;Wire;Electromagnetic analysis | electromagnetic compatibility;printed circuit testing;printed circuits | electromagnetic emission;electronic circuit boards;integrated complex electronic structures;radiated-mode test setups;near-field test setups;electromagnetic compatibility;printed circuit board;active digital devices;wire network;EMC;PCB;temperature effects;electromagnetic susceptibility;thermal impacts |  | 2 |  | 17 |  | 2008-06-24 |  |  | IEEE | IEEE Journals
Study on manufacturing process of semi-flex Printed Circuit Board using buried material | Xuemei He; Wei He; Xinhong Su; Yongshuan Hu; Yong Huang; Minjie Ning; Lijuan Cheng | School of Microelectronics and Solid-State Electronics, University of Electronic Science and Technology of China, Chengdu; School of Microelectronics and Solid-State Electronics, University of Electronic Science and Technology of China, Chengdu; Zhuhai Founder PCB Development Co., ltd, PCB Research & Development Institution, Zhuhai; Zhuhai Founder PCB Development Co., ltd, PCB Research & Development Institution, Zhuhai; Zhuhai Founder PCB Development Co., ltd, PCB Research & Development Institution, Zhuhai; School of Microelectronics and Solid-State Electronics, University of Electronic Science and Technology of China, Chengdu; School of Microelectronics and Solid-State Electronics, University of Electronic Science and Technology of China, Chengdu | 2012 7th International Microsystems, Packaging, Assembly and Circuits Technology Conference (IMPACT) | 2013-01-28 | 2012 |  |  | 329 | 332 | In this paper, the semi-flex Printed Circuit Board (PCB) was manufactured by using buried material to prevent resin of high-flow prepreg from flowing into the flexible area in lamination process. Windows in which the buried materials were imbedded were shaped in advance in prepreg and cores. The circuit in flexible area was protected by polyimide (PI) cove layer. The preventing capability of resin for the three different buried materials including epoxy resin base material, silicon sheet and Teflon (PTFE) were studied by microsection manufacture and Optical Critical Dimension, and the results showed that the silicon sheet was the most appropriate one. Manufacturing processes such as the heating rate in lamination process, sizes of silicon sheet and windows of prepreg were studied by the orthogonal tests and the optimal manufacturing parameters were analyzed and achieved by Minitab Software. Several demonstration tests were conducted under optimal manufacturing condition and the results including resin length and flexural ability were acceptable. The reliability of semi-flex PCB was evaluated by solder float test, thermal shock test and salt spray test. The results showed that the flexible area had substantially no defects such as bubbles, separation and flaws occurred and delamination had not occurred in the rigid-flex joint of the products, and the resistance value change was 5.37% in thermal shock test. The reliability of semi-flex PCB was acceptable. | 2150-5942 | 978-1-4673-1638-5 | 10.1109/IMPACT.2012.6420215 |  | https://ieeexplore.ieee.org/stamp/stamp.jsp?arnumber=6420215 | Semi-flex Printed Circuit Board;Buried Material;Silicon Sheet;Orthogonal Tests | Resins;Silicon;Lamination;Joints;Manufacturing;Reliability | flexible electronics;printed circuit manufacture;printed circuit testing;soldering;thermal shock | manufacturing process;semiflex printed circuit board;buried material;lamination process;polyimide cove layer;silicon sheet;Teflon;PTFE;optical critical dimension;solder float test;thermal shock test;salt spray test |  |  |  | 7 |  | 2013-01-28 |  |  | IEEE | IEEE Conferences
A fast and simple algorithm for locating short circuits on printed circuit boards | A. S. Nizamani | University of Bahrain, Isa Town, Bahrain | IEEE Transactions on Instrumentation and Measurement | 2002-08-06 | 1996 | 45 | 1 | 288 | 292 | Printed circuit boards are subjected to different tests before components are mounted. One of these tests is the short circuit test. This test is carried out to ensure that no signal path is short-circuited to any other path on the board. This paper proposes a fast and simple algorithm to locate short circuits on printed circuit boards. A comparison is made between the proposed algorithm and an algorithm recently reported, and it is shown that the number of required tests is reduced by at least 70%. Given the fewer number of tests required, it is difficult to envisage any further optimization of the procedure. It is also shown that the implementation of the method presented here is much simpler, requiring only a single 5 V supply. | 1557-9662 |  | 10.1109/19.481349 |  | https://ieeexplore.ieee.org/stamp/stamp.jsp?arnumber=481349 |  | Printed circuits;Circuit testing;Frequency;Parallel algorithms;Band pass filters;Production;Delay;Relays;Performance evaluation;Circuit faults | printed circuit testing;production testing;circuit optimisation | short circuit location;printed circuit boards;PCB tests;signal path;optimization;test algorithm;5 V |  | 2 |  | 5 |  | 2002-08-06 |  |  | IEEE | IEEE Journals
IEEE Standard for Test Access Port and Boundary-Scan Architecture |  |  | IEEE Std 1149.1-2013 (Revision of IEEE Std 1149.1-2001) | 2013-05-14 | 2013 |  |  | 1 | 444 | Circuitry that may be built into an integrated circuit to assist in the test, maintenance and support of assembled printed circuit boards and the test of internal circuits is defined. The circuitry includes a standard interface through which instructions and test data are communicated. A set of test features is defined, including a boundary-scan register, such that the component is able to respond to a minimum set of instructions designed to assist with testing of assembled printed circuit boards. Also, a language is defined that allows rigorous structural description of the component-specific aspects of such testability features, and a second language is defined that allows rigorous procedural description of how the testability features may be used.;Circuitry that may be built into an integrated circuit to assist in the test, maintenance and support of assembled printed circuit boards and the test of internal circuits is defined. The circuitry includes a standard interface through which instructions and test data are communicated. A set of test features is defined, including a boundary-scan register, such that the component is able to respond to a minimum set of instructions designed to assist with testing of assembled printed circuit boards. Also, a language is defined that allows rigorous structural description of the component-specific aspects of such testability features, and a second language is defined that allows rigorous procedural description of how the testability features may be used. |  | 978-0-7381-8263-6 | 10.1109/IEEESTD.2013.6515989 |  | https://ieeexplore.ieee.org/stamp/stamp.jsp?arnumber=6515989 | boundary scan;boundary-scan architecture;Boundary-Scan Description Language;boundary-scan boundary scan;boundary-scan architecture;Boundary-Scan Description Language (BSDL);boundary-scan register;circuit boards;circuitry;IEEE 1149.1TM;integrated circuit;printed circuit boards;Procedural Description Language (PDL);test;test access port (TAP);very high speed integrated circuit (VHSIC);VHSIC Hardware Description Language (VHDL) | IEEE standards;Integrated circuits;Printed circuits;Boundary value problems;Very high speed integrated circuits;Testing | boundary scan testing;IEEE standards;integrated circuit testing;printed circuit testing | testability features;component specific aspects;printed circuit boards;boundary-scan register;standard interface;internal circuits test;boundary scan architecture;test access port;IEEE standard;IEEE Std 1149.1-2001 Revision;IEEE Std 1149.1-2013 |  | 9 | 1 | 0 |  | 2013-05-14 |  |  | IEEE | IEEE Standards
Electromagnetic interference from printed circuit boards connected by flexible printed circuit board | M. Ota; T. Sakusabe; T. Takahashi; N. Schibuya | Graduate School of Electronics and Information Engineering, Takushoku University, Tokyo, Japan; Department of Computer Science, Takushoku University, Tokyo, Japan; Department of Computer Science, Takushoku University, Tokyo, Japan; Department of Computer Science, Takushoku University, Tokyo, Japan | 2008 Asia-Pacific Symposium on Electromagnetic Compatibility and 19th International Zurich Symposium on Electromagnetic Compatibility | 2008-07-15 | 2008 |  |  | 654 | 657 | Flexible printed circuit (FPC) has used for the 3D wiring in the electronic equipment. PCBs are often located in 3D and connected by FPC to make the electronic device small. In this case the PCBs are faced each other in small distance and have electromagnetic interference. This causes deterioration of transmission property at high frequency and electromagnetic noise radiation. In this study, electric radiation and transmission property of the PCBs connected by FPC are calculated using 3D electromagnetic solver. From the results, it is found that resonant frequencies are shifted by mismatch of the characteristic impedance and of balance mode of the lines. And new radiation peak appears at the frequency corresponding to the distance between the faced PCBs. |  | 978-981-08-0629-3 | 10.1109/APEMC.2008.4559960 |  | https://ieeexplore.ieee.org/stamp/stamp.jsp?arnumber=4559960 |  | Flexible printed circuits;Electromagnetic interference;Impedance;Electromagnetic radiation;Electromagnetic compatibility;Electromagnetic shielding;Microstrip;Computer science;Integrated circuit noise;Wiring | electromagnetic interference;printed circuits | electromagnetic interference;printed circuit boards;flexible printed circuit board;3D wiring;electromagnetic noise radiation;electric radiation property;3D electromagnetic solver |  | 1 |  | 2 |  | 2008-07-15 |  |  | IEEE | IEEE Conferences
Reduction of high frequency electromagnetic field analysis to circuit analysis for modelling coupling between electronic components and PCBs | R. F. Milsom; K. J. Scott; A. T. Yule; P. R. Simons | Philips Research Laboratories, Redhill, Surrey, UK; Philips Research Laboratories, Redhill, Surrey, UK; Philips Research Laboratories, Redhill, Surrey, UK; Philips Research Laboratories, Redhill, Surrey, UK | IEE Colloquium on Coupling Electromagnetic to Other Fields | 2002-08-06 | 1993 |  |  | 2022-08-01 | 2022-08-06 | A method is summarised for modelling the electromagnetic coupling between components and the printed circuit board on which they are mounted. The combined field/circuit problem is reduced to an equivalent network problem, which may be solved by circuit analysis. The techniques have been incorporated in a CAD tool FASTERIX. Results demonstrate that the method is both numerically efficient and accurate up to several GHz.<> |  |  |  |  | https://ieeexplore.ieee.org/stamp/stamp.jsp?arnumber=243264 |  | Circuit simulation;Design automation;Coupling circuits;Electromagnetic fields;Equivalent circuits;Printed circuit layout;Printed circuits;Software tools | circuit analysis computing;circuit CAD;coupled circuits;electromagnetic field theory;equivalent circuits;printed circuit design;printed circuits;software tools | high frequency electromagnetic field analysis;electronic components;electromagnetic coupling;printed circuit board;equivalent network problem;circuit analysis;CAD tool |  | 1 |  |  |  | 2002-08-06 |  |  | IET | IET Conferences
The analysis of noiseproof circuits of digital electronic equipment | V. Krischuk; R. Kudermetov; A. Pritula | Radio Engineering Faculty, Zaporozhye National Technical University, Zaporizhzhya, Ukraine; Computer Faculty, Zaporozhye National Technical University, Zaporizhzhya, Ukraine; Computer Faculty, Zaporozhye National Technical University, Zaporizhzhya, Ukraine | 2006 International Conference - Modern Problems of Radio Engineering, Telecommunications, and Computer Science | 2007-12-17 | 2006 |  |  | 578 | 579 | The maintenance problem of noiseproof circuits of digital electronic equipment is considered. The multilayer printed circuit card is the base element of digital electronic equipment. The parameters of noise (amplitude and duration) are determined by factor models. The application of models is oriented on a design-technological phase of a computer-aided design. |  | 966-553-507-2 | 10.1109/TCSET.2006.4404639 |  | https://ieeexplore.ieee.org/stamp/stamp.jsp?arnumber=4404639 | Factor models;Amplitude;Duration;Noise;Electrical parameters of printed circuit;Computer-Aided Design | Circuit analysis;Circuit noise;Electronic equipment;Integrated circuit noise;Noise level;Phase noise;Design automation;Printed circuits;Production;Integrated circuit modeling | circuit CAD;printed circuit design | noiseproof circuit analysis;digital electronic equipment;multilayer printed circuit;design-technological phase;computer-aided design |  |  |  | 7 |  | 2007-12-17 |  |  | IEEE | IEEE Conferences
IEEE Standard for Electrical Characterization of Printed Circuit Board and Related Interconnects at Frequencies up to 50 GHz |  |  | IEEE Std 370-2020 | 2021-01-06 | 2021 |  |  | 1 | 147 | Standard and recommended practices for ensuring the quality of measured data for high-frequency electrical interconnect at frequencies up to 50 GHz are provided. This might include, but is not limited to recommending design of test fixtures, as well as methods and processes for ensuring the accuracy and consistency of measured data for signals with frequency content up to 50 GHz. The standard and general practice should be applicable for frequencies higher than 50 GHz as well. The methods and techniques contained herein have been validated only to 50 GHz as of this writing.;Standard and recommended practices for ensuring the quality of measured data for high-frequency electrical interconnect at frequencies up to 50 GHz are provided. This might include, but is not limited to recommending design of test fixtures, as well as methods and processes for ensuring the accuracy and consistency of measured data for signals with frequency content up to 50 GHz. The standard and general practice should be applicable for frequencies higher than 50 GHz as well. The methods and techniques contained herein have been validated only to 50 GHz as of this writing. |  | 978-1-5044-7063-6 | 10.1109/IEEESTD.2021.9316329 |  | https://ieeexplore.ieee.org/stamp/stamp.jsp?arnumber=9316329 | causality;consistency tests;de-embedding electrical measurement;fixture;IEEE 370;interconnect;passivity;reciprocity;S-parameters;verification | IEEE Standards;Printed circuits;Integrated circuit interconnection;Formal verification | IEEE standards;printed circuit design;printed circuit interconnections;printed circuit testing | printed circuit board;IEEE Std 370-2020;frequency content;high-frequency electrical interconnect;electrical characterization;IEEE standard;frequency 50.0 GHz |  |  |  | 37 |  | 2021-01-06 |  |  | IEEE | IEEE Standards
Miniaturized electromagnetic bandgap structures for ultra-wide band switching noise mitigation in high-speed printed circuit boards and packages | S. Shahparnia; O. M. Ramahi | CALCE Electronic Products and Systems Center, University of Macyland, College Park, MD; Electrical and Computer Engineering Department | Electrical Performance of Electronic Packaging - 2004 | 2005-03-21 | 2004 |  |  | 211 | 214 | A novel design for electromagnetic bandgap structures embedded in packages is introduced. This design is able to mitigate switching noise in a power distribution network on an unprecedented range of frequencies, while having a very compact, miniaturized and practical structure. |  | 0-7803-8667-1 | 10.1109/EPEP.2004.1407588 |  | https://ieeexplore.ieee.org/stamp/stamp.jsp?arnumber=1407588 |  | Periodic structures;Ultra wideband technology;Switching circuits;Circuit noise;Electromagnetic interference;Printed circuits;Metamaterials;Frequency;Electronics packaging;Power system reliability | photonic band gap;distribution networks;printed circuits;printed circuit design;electronics packaging;circuit noise;circuit switching | miniaturized electromagnetic bandgap structures;ultra wide band switching noise mitigation;high speed printed circuit boards;high speed printed circuit packages;power distribution network |  | 9 |  | 6 |  | 2005-03-21 |  |  | IEEE | IEEE Conferences
Micro/Nano-Imprinting of Polymer Optical Waveguides for Optical Printed Circuit Board (O-PCB) Fabrication | E. -H. Lee | OPERA Optics and Photonics Elite Research Academy National Research Center, VLSI Photonic Integrated Circuit Technology, Micro/Nano-Photonics Advanced Research Center, School of Information and Communication Engineering, INHA University, Incheon, South Korea | 2007 Digest of the IEEE/LEOS Summer Topical Meetings | 2007-08-13 | 2007 |  |  | 107 | 108 | We present a review of our research results on the thermal or ultraviolet (UV) imprinting of micro/nano-scale polymer optical waveguides of diverse nature and dimensions for the fabrication and integration of an optical micro-system that we call optical printed circuit board (O-PCB), which are made in hard and flexible forms of generic and application-specific nature. Micro/nano-photonic devices, like micro-lasers, sensors, couplers, splitters, filters, micro-ring/racetrack resonator devices, photonic crystal devices, and plasmonic devices are interconnected and integrated using imprinted polymer waveguides to perform the functions of sensing, storing, processing, transporting, switching, and distributing optical signals on the O-PCBs. We describe the detailed process of designing, imprinting, fabricating, and integrating waveguides and discuss on the scientific and engineering issues and challenges thereof. | 2376-8614 | 1-4244-0926-8 | 10.1109/LEOSST.2007.4288355 |  | https://ieeexplore.ieee.org/stamp/stamp.jsp?arnumber=4288355 |  | Optical polymers;Optical waveguides;Printed circuits;Optical device fabrication;Optical filters;Optical resonators;Optical sensors;Integrated optics;Optical interconnections;Flexible printed circuits | integrated optics;nanolithography;optical couplers;optical fabrication;optical polymers;optical sensors;optical storage;optical waveguide filters;photonic crystals;plasmons;printed circuits;ultraviolet lithography | microimprinting;nanoimprinting;polymer optical waveguides;optical printed circuit board fabrication;thermal imprinting;ultraviolet imprinting;optical microsystem integration;optical microsystem fabrication;microlasers;sensors;couplers;splitters;filters;resonator devices;photonic crystal devices;plasmonic devices |  |  |  | 8 |  | 2007-08-13 |  |  | IEEE | IEEE Conferences
Broadband RF Characterization and Extraction of Material Properties in 3-D Printed Composite Substrates for Magnetically Tuned Circuits | K. Alhassoon; Y. Malallah; J. J. Alcantar-Pe帽a; N. Kumar; A. S. Daryoush | Department of Electrical Engineering, College of Engineering, Qassim University, Unaizah, Saudi Arabia; Energy and Building Research Center, Kuwait Institute of Scientific Research, Shuwaikh, Kuwait; Microtechnologies Division, Center for Engineering and Industrial Development, Santiago de Quer茅taro, Mexico; NanoRANCH, UHV Technologies, Inc., Lexington, KY, USA; Department of Electrical and Computer Engineering, Drexel University, Philadelphia, PA, USA | IEEE Transactions on Microwave Theory and Techniques | 2021-03-04 | 2021 | 69 | 3 | 1703 | 1710 | 3-D additive printing technology has been employed recently for the manufacturing of a wide variety of tunable radio frequency (RF) components. In particular, this article is focused on the extraction of magnetically tuned 3-D printed materials suitable for RF circuits. The design and modeling of tunable RF circuits require an accurate electromagnetic (EM) characterization of the 3-D printed dielectric [polylactide (PLA)] as a primary substrate, magnetic particles (CoFeO) as the tunable component in the composite substrate, and copper traces at RF frequencies. The extraction of complex permittivity, permeability, and conductivity parameters is reported over broadband (50-7000 MHz) and narrowband Wi-Fi bands (2.4 and 5.4 GHz) using the best fitting of EM simulated to measured scattering (S) parameters. Broadband characterization is performed using best-fit modeling of three different physical lengths of microstrip transmission lines that are fabricated on unknown 3-D printed PLA substrates. Error analysis of this approach was evaluated on commercially available RT/Duroid substrate as a baseline. An accurate narrowband extraction procedure around the resonance frequency of 3-D printed annular ring resonators (ARRs) at 2.4 and 5.4 GHz is performed by the best fitting of simulated material RF properties to measured results. Further modeling improvements are presented through completely 3-D printed circuits that include the bottom and top copper traces with extracted conductivity of one tenth of bulk copper. Moreover, a 50-MHz tuning of ARR operating at Wi-Fi bands is observed and complex permeabilities are extracted at zero and 2-kG external magnetic field for the 3-D printed composite substrate. | 1557-9670 |  | 10.1109/TMTT.2020.2971979 | Drexel University; nanoRANCH; KSA鈥檚 Qassim University; | https://ieeexplore.ieee.org/stamp/stamp.jsp?arnumber=9115268 | Annular ring resonator (ARR);electromagnetic (EM) characterization;ferrite nanoparticles;polylactide (PLA) material;3-D printing;transmission line (TL) | Substrates;Radio frequency;Programmable logic arrays;Copper;Printing;Magnetic circuits;Conductivity | circuit tuning;cobalt compounds;composite materials;copper;dielectric materials;iron compounds;magnetic circuits;magnetic particles;magnetic permeability;microstrip lines;microwave circuits;microwave materials;permittivity;printed circuits;S-parameters;UHF circuits;UHF resonators | external magnetic field;3D printed annular ring resonators;3D printed PLA substrates;magnetically tuned 3D printed material extraction;EM characterization;complex permittivity;S parameters;broadband RF characterization;microstrip transmission lines;best-fit modeling;error analysis;bottom copper traces;top copper traces;bulk copper;complex permeabilities;RT-Duroid substrate;3D printed composite substrate;3D additive printing technology;magnetically tuned circuits;material properties;broadband RF characterization;extracted conductivity;3D printed circuits;simulated material RF properties;resonance frequency;accurate narrowband extraction procedure;physical lengths;measured scattering parameters;Wi-Fi bands;conductivity parameters;RF frequencies;copper traces;tunable component;magnetic particles;primary substrate;3D printed dielectric;accurate electromagnetic characterization;tunable RF circuits;3D printed materials;tunable radio frequency components;frequency 50.0 MHz to 7000.0 MHz;CoFeO |  | 3 |  | 18 | IEEE | 2020-06-11 |  |  | IEEE | IEEE Journals
A method of automatic placement that reduces electromagnetic radiation noise from digital printed circuit boards | Y. Fukumoto; S. Miura; H. Ikeda; T. Nakayama; S. Tanimoto; H. Uemura | Multimedia Development Center, Matsushita Elecrric Indusrrial Company Limited, Kadoma, Osaka, Japan; Multimedia Development Center, Matsushita Elecrric Indusrrial Company Limited, Kadoma, Osaka, Japan; Multimedia Development Center, Matsushita Elecrric Indusrrial Company Limited, Kadoma, Osaka, Japan; Multimedia Development Center, Matsushita Elecrric Indusrrial Company Limited, Kadoma, Osaka, Japan; Multimedia Development Center, Matsushita Elecrric Indusrrial Company Limited, Kadoma, Osaka, Japan; Multimedia Development Center, Matsushita Elecrric Indusrrial Company Limited, Kadoma, Osaka, Japan | IEEE International Symposium on Electromagnetic Compatibility. Symposium Record (Cat. No.00CH37016) | 2002-08-06 | 2000 | 1 |  | 363 | 368 vol.1 | An algorithm for automatic component placement that reduces electromagnetic (EM) noise from digital printed circuit boards is presented. First, the components are divided into groups by using a rule-based expert system along with a circuit's netlist and parts list. Then, the grouped components are placed by using a novel placement algorithm called "EMI balance placement." Finally, components that have a net length restriction are placed. To show the validity of the algorithm, the layout result of the proposed method for the main board of a multimedia equipment is compared with that of the conventional method. |  | 0-7803-5677-2 | 10.1109/ISEMC.2000.875594 |  | https://ieeexplore.ieee.org/stamp/stamp.jsp?arnumber=875594 |  | Electromagnetic radiation;Noise reduction;Electromagnetic interference;Digital printing;Printed circuits;Electromagnetic compatibility;Circuit noise;Clocks;Circuit simulation;Electronic design automation and methodology | digital circuits;printed circuit layout;circuit layout CAD;electromagnetic interference;interference suppression;knowledge based systems;multimedia communication;telecommunication terminals;electromagnetic compatibility;noise | automatic placement method;electromagnetic radiation noise reduction;digital printed circuit boards;automatic component placement algorithm;rule-based expert system;EM radiation noise reduction;circuit netlist;parts list;EMI balance placement;PCB layout;multimedia equipment;EMC design |  | 2 | 2 | 8 |  | 2002-08-06 |  |  | IEEE | IEEE Conferences
On the chip implementation of analogic algorithms for optical detection of some layout errors of printed circuit boards | K. Tomordi; P. Foldesy; P. Szolgay | Image Processing and Neurocomputing Department Faculty of Engineering, University of Veszpr茅m, Veszprem, Hungary; NA; Image Processing and Neurocomputing Department Faculty of Engineering, University of Veszpr茅m, Veszprem, Hungary | 1998 Fifth IEEE International Workshop on Cellular Neural Networks and their Applications. Proceedings (Cat. No.98TH8359) | 2002-08-06 | 1998 |  |  | 162 | 168 | Printed circuit board layout inspection methods are mostly based on local geometric information, therefore they are well suited to the cellular neural networks (CNN) paradigm. The wire break, the wire and isolation width violation and an "H" type short circuits detector analogic algorithms were tested on a 20*22 CNN Universal Machine (CNNUM) chip working in the CNN Chip Prototyping System (CCPS) and on the CNN Engine Board (CNNEB), and the results were compared to the commercially available inspection systems. |  | 0-7803-4867-2 | 10.1109/CNNA.1998.685356 |  | https://ieeexplore.ieee.org/stamp/stamp.jsp?arnumber=685356 |  | Cellular neural networks;Inspection;Wire;Circuit testing;Geometrical optics;Optical computing;Printed circuits;Detectors;System testing;Turing machines | printed circuit testing;automatic optical inspection;cellular neural nets;neural chips;printed circuit layout;CMOS analogue integrated circuits;analogue processing circuits | chip implementation;analogic algorithms;optical detection;layout errors;printed circuit board layout inspection;PCB;cellular neural networks;wire break;wire width violation;isolation width violation;H-type short circuits;CNN Universal Machine;CNNUM;CNN Chip Prototyping System;CCPS;CNN Engine Board;CNNEB;CMOS technology |  | 1 | 1 | 14 |  | 2002-08-06 |  |  | IEEE | IEEE Conferences
Analysis on the effectiveness of high speed printed circuit board edge radiated emissions based on stimulus source location | M. I. Montrose; Jin Hong-Fang; Er-Ping Li | Montrose Compliance Services, Inc., Santa Clara, CA, USA; Institute of High Performance Computing, Singapore, Singapore; Institute of High Performance Computing, Singapore, Singapore | 2004 International Symposium on Electromagnetic Compatibility (IEEE Cat. No.04CH37559) | 2004-11-01 | 2004 | 1 |  | 51 | 56 vol.1 | With increasing demand for higher operating frequencies, designers are faced with numerous obstacles during the design and layout of printed circuit boards (PCBs). One area of concern that a designer may not think about, or recognize during the analysis stage, is the effects of RF wave propagation between the power and return planes caused by digital circuits switching logic states while consuming a large amount of inrush surge current. This is becoming an important design issue that should be considered prior to final PCB layout. The placement of components on a PCB and their physical distance to the edge of the assembly is the area of concern addressed, along with RF emissions that may propagate from the edge of the PCB causing potentially harmful effects under specific operating conditions and configurations. |  | 0-7803-8443-1 | 10.1109/ISEMC.2004.1349995 |  | https://ieeexplore.ieee.org/stamp/stamp.jsp?arnumber=1349995 |  | Printed circuits;Position measurement;Radio frequency;Surges;Cause effect analysis;Digital circuits;Switching circuits;Logic design;Logic circuits;Assembly | printed circuit layout;radiofrequency interference;switching circuits | high speed printed circuit board edge radiated emissions;stimulus source location;printed circuit board layout design;RF wave propagation;power plane;return plane;digital circuit switching;inrush surge current;PCB layout;RF emissions |  | 2 |  | 2 |  | 2004-11-01 |  |  | IEEE | IEEE Conferences
Precision Delay Matching by Trace Length Control in Printed Circuit Boards | S. A. Bokhari | Fidus Systems, Inc., Ottawa, ONT, Canada | 2006 Canadian Conference on Electrical and Computer Engineering | 2007-01-15 | 2006 |  |  | 799 | 802 | The paper presents a practical guideline for precision delay matching in printed circuit boards by trace length control. Several examples of microstrip and stripline traces have been analyzed using a frequency domain 3D EM field solver and circuit simulation in the time domain. A simple method for the precise calculation of the time delay in printed traces containing bends has been presented | 0840-7789 | 1-4244-0038-4 | 10.1109/CCECE.2006.277705 |  | https://ieeexplore.ieee.org/stamp/stamp.jsp?arnumber=4054688 | Printed Trace delay;Trace bends;Meander lines | Printed circuits;Scattering parameters;Microstrip;Delay effects;Impedance;Guidelines;Stripline;Circuit simulation;Frequency;Propagation delay | delays;microstrip lines;printed circuits | precision time delay matching;trace length control;printed circuit boards;microstrip line trace;3D EM field solver;circuit simulation |  | 1 |  | 3 |  | 2007-01-15 |  |  | IEEE | IEEE Conferences
Rigid-Flexible Printed Circuit structure optimization by simulations | H. -b. Sun; M. -q. Shi; P. Yang; J. Zhong; Q. Chen; T. Xue; T. Zhao; L. Xu; A. Salo | School of Mechatronics Engineering, University of Electronic Science and Technology, Chengdu, Sichuan, China; School of Mechatronics Engineering, University of Electronic Science and Technology, Chengdu, Sichuan, China; School of Mechatronics Engineering, University of Electronic Science and Technology, Chengdu, Sichuan, China; School of Mechatronics Engineering, University of Electronic Science and Technology, Chengdu, Sichuan, China; Nokia Research Center, Beijing, China; Nokia Research Center, Beijing, China; Nokia Research Center, Beijing, China; Nokia Research Center, Beijing, China; Nokia Research Center, Beijing, China | EuroSimE 2009 - 10th International Conference on Thermal, Mechanical and Multi-Physics Simulation and Experiments in Microelectronics and Microsystems | 2009-05-15 | 2009 |  |  | 1 | 4 | Rigid-flexible printed circuit boards (RFPCB) has the advantages of providing not only the flexibility and bendability required by many electronic products, but also the reliability required by the key electronic components. In this study, based on one kind of RFPCB which would be used for a wearable device prototype, the structure optimization was performed by simulations. Through the structural analysis, it is found that there are some risk places for potential failures, such as the corners of the connecting part of the RFPCB. Normally, the stress concentrations would locate on these places if the circuit boards encounter the bending, twisting or tension conditions during the assembly process or usages. Hence the three load conditions are simultaneously considered in the optimization. To reduce the stress concentration in the corners of connecting part, the structure of the FPC cross section were optimized. The various optimization proposals are presented firstly. Then the simulations were executed. At last, by comparing the maximum Von Mises stress of different simulation cases, the optimized structure was attained. Appending substrate layers on top and bottom layer of FPC and setting air gap between the appending substrate and FPC is suggested using tension and twisting cases. The original design is better used under the loading condition of bending. |  | 978-1-4244-4160-0 | 10.1109/ESIME.2009.4938419 |  | https://ieeexplore.ieee.org/stamp/stamp.jsp?arnumber=4938419 | Structural Optimization;Simulation;RFPCB;FPCB | Printed circuits;Circuit simulation;Flexible printed circuits;Stress;Joining processes;Electronic components;Virtual prototyping;Failure analysis;Risk analysis;Assembly | circuit optimisation;flexible electronics;printed circuits | rigid-flexible printed circuit structure optimization;rigid-flexible printed circuit boards;electronic products;wearable device prototype;structural analysis;stress concentration;maximum Von Mises stress |  | 5 |  | 7 |  | 2009-05-15 |  |  | IEEE | IEEE Conferences
A Novel Electromagnetic Bandgap Structure for Broadband Switching Noise Suppression in High-Speed Printed Circuit Boards | S. Genovesi; A. Monorchio | Microwave and Radiation Laboratory, Department of Information Engineering, University of Pisa, Pisa, Italy; Microwave and Radiation Laboratory, Department of Information Engineering, University of Pisa, Pisa, Italy | 2008 38th European Microwave Conference | 2009-01-19 | 2008 |  |  | 1374 | 1377 | The use of vias as interconnection structure in high-density system on package (SoP) substrates and printed circuit boards (PCBs) is the most common solution to route signals in multilayer structures. However this configuration poses a problem in term of simultaneous swithching noise (SSN) producing false switching in digital circuits and malfunctioning in analog circuits. The purpose of this work is to present a novel planar electromagnetic bandgap (EBG) structure which is able to overcome this drawback within a large bandwidth (1.0 GHz - 6.6 GHz) with a good suppression level (less than -30 dB) and also along a wide range of directions. |  | 978-2-87487-006-4 | 10.1109/EUMC.2008.4751720 |  | https://ieeexplore.ieee.org/stamp/stamp.jsp?arnumber=4751720 |  | Periodic structures;Switching circuits;Circuit noise;Electromagnetic interference;Printed circuits;Integrated circuit interconnections;Packaging;Nonhomogeneous media;Digital circuits;Analog circuits | circuit switching;interference suppression;photonic band gap;printed circuits;system-on-package | electromagnetic bandgap structure;broadband switching;noise suppression;high-speed printed circuit boards;system on package substrates;frequency 1 GHz to 6.6 GHz |  |  |  | 14 |  | 2009-01-19 |  |  | IEEE | IEEE Conferences
Modeling power bus decoupling on multilayer printed circuit boards | J. L. Drewniak; T. H. Hubing; T. P. VanDoren; P. Baudendistal | Department of Electrical Engineering, University of Missouri, Rolla, Rolla, MO, USA; Department of Electrical Engineering, University of Missouri, Rolla, Rolla, MO, USA; Department of Electrical Engineering, University of Missouri, Rolla, Rolla, MO, USA; Department of Electrical Engineering, University of Missouri, Rolla, Rolla, MO, USA | Proceedings of IEEE Symposium on Electromagnetic Compatibility | 2002-08-06 | 1994 |  |  | 456 | 461 | Power bus decoupling designs on multilayer printed circuit boards must adequately account for the power bus interplane capacitance and its consequences for the design. Lumped element models for a power bus on a multilayer printed circuit board where an appreciable or entire portion of a layer is devoted to power and ground have been developed. The models are applicable below the distributed resonances of the board. Analytical, circuit simulation, and experimental studies have been conducted to test the models, investigate the effects of the distributed interplane capacitance of the power bus, and the effect of interconnect inductance associated with surface-mount decoupling capacitors.<> |  | 0-7803-1398-4 | 10.1109/ISEMC.1994.385605 |  | https://ieeexplore.ieee.org/stamp/stamp.jsp?arnumber=385605 |  | Nonhomogeneous media;Printed circuits;Capacitance;Circuit testing;Resonance;Circuit analysis;Circuit simulation;Integrated circuit interconnections;Inductance;Capacitors | printed circuits;lumped parameter networks;capacitance;inductance;circuit analysis computing;SPICE;electromagnetic interference | multilayer printed circuit boards;power bus decoupling;modeling;power bus interplane capacitance;lumped element models;distributed resonances;circuit simulation;experimental studies;distributed interplane capacitance;interconnect inductance;surface-mount decoupling capacitors;EMI;SPICE simulations |  | 6 | 3 | 2 |  | 2002-08-06 |  |  | IEEE | IEEE Conferences
Inclusion of Microstrip and Wire Circuits in the FDTD Method | C. J. Railton; D. L. Paul | Centre for Communications Research, University of Bristol, Bristol, UK; Centre for Communications Research, University of Bristol, Bristol, UK | 2007 Workshop on Computational Electromagnetics in Time-Domain | 2007-10-29 | 2007 |  |  | 1 | 4 | With the increasing requirement to analyse structures with great complexity and significant size, existing electromagnetic analysis tools are showing their limitations. For instance, an integrated circuit together with its interconnects and package presents a considerable challenge. Methods which can be used include the finite difference time domain (FDTD) method which is versatile and general but which has impracticable computational requirements for structures with fine detail. In this contribution, an existing thin wire formalism is generalised in order to allow complete microstrip and printed circuits to be modelled in an efficient and rigorous manner. |  | 978-1-4244-1169-6 | 10.1109/CEMTD.2007.4373533 |  | https://ieeexplore.ieee.org/stamp/stamp.jsp?arnumber=4373533 | FDTD methods;printed circuits;microstrip circuits;wire;PEEC | Microstrip;Wire;Finite difference methods;Time domain analysis;Electromagnetic analysis;Printed circuits;Integrated circuit interconnections;Integrated circuit packaging;Geometry;Strips | finite difference time-domain analysis;microstrip circuits;printed circuits | microstrip circuits;wire circuits;FDTD method;finite difference time domain method;thin wire formalism;printed circuits |  |  |  | 12 |  | 2007-10-29 |  |  | IEEE | IEEE Conferences
Cross coupling between power and signal traces on printed circuit boards | Z. Pantic-Tanner; E. Salgado; F. Gisin | San Francisco State University, San Francisco, CA, USA; Silicon Graphics, Inc., Mountain View, CA, USA; Silicon Graphics, Inc., Mountain View, CA, USA | 1998 IEEE EMC Symposium. International Symposium on Electromagnetic Compatibility. Symposium Record (Cat. No.98CH36253) | 2002-08-06 | 1998 | 2 |  | 624 | 628 vol.2 | Switching power supplies and other power switching circuits produce high frequency components in currents on power traces and power grounds in printed circuit boards (PCBs). These time-varying currents can couple energy (noise) to low level signal traces such as those normally encountered with the new low voltage high speed logic families and microprocessors. This can cause the system to malfunction or result in EMI emissions that exceed the levels allowed by regulatory agencies. The effect of proximity and position of power switching circuits with respect to the signal traces is examined. |  | 0-7803-5015-4 | 10.1109/ISEMC.1998.750269 |  | https://ieeexplore.ieee.org/stamp/stamp.jsp?arnumber=750269 |  | Coupling circuits;Printed circuits;Switching circuits;Power supplies;Frequency;Circuit noise;Noise level;Low voltage;Logic;Microprocessors | printed circuits;electromagnetic interference;switching circuits;power supplies to apparatus;DC-DC power convertors;crosstalk | cross coupling;signal traces;power traces;printed circuit boards;switching power supplies;power switching circuits;high frequency components;power grounds;PCB;time-varying currents;energy coupling;noise coupling;low voltage high speed logic families;microprocessors;EMI emissions;system malfunction;DC-DC converter noise source;crosstalk |  | 6 |  | 5 |  | 2002-08-06 |  |  | IEEE | IEEE Conferences
Integrated Fluidics in printed circuit board technology 鈥?Scaling behavior | L. Pagel; S. Gassmann | Faculty of computer since and electronics, Institute of Electronic Appliances and Circuits, University of Rostock, Rostock, Germany; Faculty of computer since and electronics, Institute of Electronic Appliances and Circuits, University of Rostock, Rostock, Germany | 2010 IEEE International Conference on Industrial Technology | 2010-05-27 | 2010 |  |  | 1543 | 1547 | In this paper the Technology of Integrated Fluidics is described which is fully realized under using of printed circuit boards technology (PCB). The width of channels may be in the range of 80 渭m and 8 mm. Pumps, valves, mixers, and complex fluidic systems have been realized. The structural parameters are changeable in a wide range. The behavior of channels and elementary fluidic elements in dependence of the size of the structure is been explained. |  | 978-1-4244-5697-0 | 10.1109/ICIT.2010.5472465 |  | https://ieeexplore.ieee.org/stamp/stamp.jsp?arnumber=5472465 | Lab-on-Board;PCB;fluidics;PCBMEMS | Fluidics;Printed circuits;Integrated circuit technology;Copper;Valves;Fluid flow;Pumps;Equations;Resins;Gas appliances | fluidics;printed circuits | integrated fluidics;printed circuit board technology;scaling behavior;pumps;valves;mixers;complex fluidic systems;structural parameters |  |  |  | 24 |  | 2010-05-27 |  |  | IEEE | IEEE Conferences
Electromagnetic compatibility designs for electronic circuits in electric vehicles | W. -C. Weng; H. -C. Ye | Department of Electrical Engineering, National Chi Nan University, Puli, Taiwan; Department of Electrical Engineering, National Chi Nan University, Puli, Taiwan | 2016 IEEE 5th Asia-Pacific Conference on Antennas and Propagation (APCAP) | 2017-02-06 | 2016 |  |  | 225 | 226 | This paper proposes EMC design principles for the design of printed circuit board layout of the proposed power charging management circuit used in electric vehicles. Measured CE and RE results of the designed circuit show that the proposed EMC design principles work very well and can be used to design other high power circuits. |  | 978-1-4673-7237-4 | 10.1109/APCAP.2016.7843180 |  | https://ieeexplore.ieee.org/stamp/stamp.jsp?arnumber=7843180 | EMC;EMI;electric vehicles;printed circuit board | Electromagnetic compatibility;Electric vehicles;Layout;Printed circuits;Field effect transistors;Electronic circuits;Batteries | electric vehicle charging;electric vehicles;electromagnetic compatibility;printed circuit layout | electromagnetic compatibility designs;EMC design;electronic circuits;electric vehicles;printed circuit board layout design;power charging management circuit;high power circuits |  | 1 |  | 3 |  | 2017-02-06 |  |  | IEEE | IEEE Conferences
Simulating electromagnetic radiation of printed circuit boards | H. Heeb; A. Ruehli; J. Janak; S. Daijavad | IBM Thomas J. Watson Research Center, Yorktown Heights, NY, USA; IBM Thomas J. Watson Research Center, Yorktown Heights, NY, USA; IBM Thomas J. Watson Research Center, Yorktown Heights, NY, USA; IBM Thomas J. Watson Research Center, Yorktown Heights, NY, USA | 1990 IEEE International Conference on Computer-Aided Design. Digest of Technical Papers | 2002-08-06 | 1990 |  |  | 392 | 395 | A realistic approach is introduced for the computation of the electromagnetic radiation interference (EMI) from printed circuit boards. The approach is suitable for large problems and real circuit boards can be investigated. Each trace and its source and loads are represented as electrical circuits and a conventional time-domain circuit simulation is used to find the currents. The field is then calculated by applying the free-space Green's function to all currents including the polarization currents. This is, to the authors' knowledge, the first CAD tool which can predict EMI from basic principles.<> |  | 0-8186-2055-2 | 10.1109/ICCAD.1990.129934 |  | https://ieeexplore.ieee.org/stamp/stamp.jsp?arnumber=129934 |  | Circuit simulation;Electromagnetic radiation;Printed circuits;Electromagnetic interference;Electromagnetic compatibility;Computational modeling;Design automation;Very large scale integration;Packaging;FCC | circuit analysis computing;electromagnetic interference;printed circuits;time-domain analysis | electromagnetic radiation simulation;printed circuit boards;electromagnetic radiation interference;time-domain circuit simulation;free-space Green's function;polarization currents;CAD tool |  | 7 |  | 11 |  | 2002-08-06 |  |  | IEEE | IEEE Conferences
An equivalent circuit model of CNT inkjet printed paper-based structures | C. Paragua; K. Frigui; S. Bila; D. Baillargeat; S. Pacchini | XLIM UMR 7252, University of Limoges/CNRS, Limoges, FRANCE; XLIM UMR 7252, University of Limoges/CNRS, Limoges, FRANCE; XLIM UMR 7252, University of Limoges/CNRS, Limoges, FRANCE; XLIM UMR 7252, University of Limoges/CNRS, Limoges, FRANCE; School of Electrical and Electronics Engineering, Nanyang Technological University | 2014 44th European Microwave Conference | 2014-12-18 | 2014 |  |  | 528 | 531 | This paper proposes an equivalent circuit model of carbon nanotubes (CNTs) films dropped on demand by inkjet printing and using low cost paper substrate. The CNTs are printed in gap of the central line of coplanar waveguides used as test structures. The proposed model was validated by experimental measurement. The suggested equivalent model can be exploited in the implementation of different inkjet-printed modules and carbon-based nanotechnology for microwave devices. |  | 978-2-8748-7035-4 | 10.1109/EuMC.2014.6986487 |  | https://ieeexplore.ieee.org/stamp/stamp.jsp?arnumber=6986487 | Inkjet-Printing;equivalent circuit;nanotechnology;modelling;CNTs | Integrated circuit modeling;Transmission line measurements;Coplanar waveguides;Ink;Silver;Scattering parameters;Microwave circuits | carbon nanotubes;coplanar waveguides;equivalent circuits;ink jet printing | equivalent circuit model;CNT inkjet printed paper-based structures;carbon nanotubes films;inkjet printing;low cost paper substrate;coplanar waveguides;inkjet-printed modules;carbon-based nanotechnology;microwave devices |  | 2 |  | 7 |  | 2014-12-18 |  |  | IEEE | IEEE Conferences
Effect of ground guard fence with via and ground slot on radiated emission in multi-layer digital printed circuit board | H. Lee; Jonghoon Kimi; Seungyoung Ahn; Jung-Gun Byun; Deog-Soo Kang; Cheol-Seung Choi; Hae-Jin Hwang; J. Kim | Korea Advanced Institute of Science and Technology, Daejeon, Daejeon, KR; NA; Department of Electrical Engineering and Computer Science, Korea Advanced Institute of Science and Technology, Kusong, Taejon, Korea; System R&D Group, Digital Media Business, Samsung Electronics Co., Ltd., Suwon, Korea; System R&D Group, Digital Media Business, Samsung Electronics Co., Ltd., Suwon, Korea; System R&D Group, Digital Media Business, Samsung Electronics Co., Ltd., Suwon, Korea; System R&D Group, Digital Media Business, Samsung Electronics Co., Ltd., Suwon, Korea; Department of Electrical Engineering and Computer Science, Korea Advanced Institute of Science and Technology, Kusong, Taejon, Korea | 2001 IEEE EMC International Symposium. Symposium Record. International Symposium on Electromagnetic Compatibility (Cat. No.01CH37161) | 2002-08-07 | 2001 | 1 |  | 653 | 656 vol.1 | In high-speed digital printed circuit board (PCB), the ground guard fence is often used to reduce the radiated emission and the crosstalk. Moreover, it is quite useful for the presence of the ground slot under the signal trace to avoid the reflection and the radiated emission. In this paper, the effects of the guard fence are studied by experimental measurement and numerical electromagnetic simulation. It is found that the ground guard fence acts efficiently as the shielding wall against the signal trace, which results in the significant reduction of the radiated emission. Also, its inherent low radiation property works well at presence of the ground slot under the signal trace. |  | 0-7803-6569-0 | 10.1109/ISEMC.2001.950723 |  | https://ieeexplore.ieee.org/stamp/stamp.jsp?arnumber=950723 |  | Microstrip;Printed circuits;Circuit testing;Digital printing;Electromagnetic radiation;Electromagnetic shielding;Numerical simulation;Digital circuits;Dielectric substrates;Research and development | digital circuits;printed circuits;electromagnetic interference;earthing;electromagnetic shielding;interference suppression | ground guard fence effect;via;ground slot;radiated emission reduction;numerical electromagnetic simulation;shielding wall;signal trace;inherent low radiation property;multi-layer digital printed circuit board;high-speed digital printed circuit board;PCB |  | 4 | 1 | 4 | IEEE | 2002-08-07 |  |  | IEEE | IEEE Conferences
Pattern defect analysis and evaluation of printed circuit boards using CAD data | M. Ito; I. Fujita; Y. Takeuchi; T. Uchida | Department of Electronic Information Engineering, Tokyo University of Agriculture鞀燼nd鞀燭echnology, Tokyo, Japan; Department of Electronic Information Engineering, Tokyo University of Agriculture鞀燼nd鞀燭echnology, Tokyo, Japan; Department of Electronic Information Engineering, Tokyo University of Agriculture鞀燼nd鞀燭echnology, Tokyo, Japan; Kyouei Sangyou Company Limited, Sagamihara, Kanagawa, Japan | Proceedings of 15th IEEE/CHMT International Electronic Manufacturing Technology Symposium | 2002-08-06 | 1993 |  |  | 7 | 10 | A methodology for optical inspection of large printed circuit boards using their original artwork data or CAD data is presented. The manufacturing process and some ambient and control conditions are evaluated directly from the optical image using the absolute data. An accurate automatic inspection system can be also expected. The experimental evaluation shows that an optimal size of the allowable skeletons margin is about 40 to 50% of the average width of the conductor patterns. The inspecting skeletons should be sampled at variable intervals, rather than taking all the pixels of the skeletons, so that the accuracy and the comparison time may be compromised. These preliminary experiments are essential for the practical development of the system. It is demonstrated how the current system is improved from conventional ones in many aspects.<> |  | 0-7803-1424-7 | 10.1109/IEMT.1993.398230 |  | https://ieeexplore.ieee.org/stamp/stamp.jsp?arnumber=398230 |  | Pattern analysis;Printed circuits;Skeleton;Automatic optical inspection;Design automation;Manufacturing processes;Standards Board;Optical noise;Indium tin oxide;Agricultural engineering | printed circuit testing;automatic optical inspection;printed circuit design;printed circuit manufacture;circuit CAD;image matching | pattern defect analysis;CAD data;optical inspection;large printed circuit boards;absolute data;accurate automatic inspection system;optimal size;allowable skeletons margin |  | 2 |  | 6 |  | 2002-08-06 |  |  | IEEE | IEEE Conferences
Characterization of Spiral Planar Inductors Built on Printed Circuit Boards | M. Zolog; D. Pitica; O. Pop | Applied Electronics Department, Technical University of Cluj Napoca, Romania; Applied Electronics Department, Technical University of Cluj Napoca, Romania; Applied Electronics Department, Technical University of Cluj Napoca, Romania | 2007 30th International Spring Seminar on Electronics Technology (ISSE) | 2008-01-21 | 2007 |  |  | 308 | 313 | The purpose of this paper is to propose an electrical model for spiral planar inductors on PCBs and estimate the electrical parameters of this model according to the technological parameters. In order to evaluate the accuracy of the model, several inductors on PCB were designed and the measurements were compared to the theoretical results. The obtained electrical model was validated by Pspice simulation. The design of an electrical circuit consists of several stages among which a very useful one is the simulation. This process considerably reduces the time required to complete a project as it helps the designer estimate the behavior of the circuit before actually building it. In the case of circuits that use inductors built on the PCB the simulation stage cannot be fulfilled due to the fact that simulators' libraries don't contain models for this type of inductors. These inductors are special components that require an appropriate simulation model that takes into account the parasitic elements that appear in the case of such a design. If these parameters are known (using some theoretical or experimental methods), then it is possible to integrate the corresponding model in the tested circuit and analyze the effect of this component over the rest of the circuit. The advantages of such inductors over the usual ones become from the manufacturing process that provides high-quality components, the performances of the systems being strongly influenced by the performance of its components. | 2161-2064 | 978-1-4244-1217-4 | 10.1109/ISSE.2007.4432869 |  | https://ieeexplore.ieee.org/stamp/stamp.jsp?arnumber=4432869 |  | Spirals;Inductors;Printed circuits;Circuit simulation;Circuit testing;Parameter estimation;Buildings;Libraries;Circuit analysis;Manufacturing processes | inductors;printed circuit design;printed circuit testing;SPICE | spiral planar inductors;printed circuit boards;electrical model;PCB;Pspice simulation;electrical circuit;manufacturing process;high-quality components |  | 20 | 2 | 6 |  | 2008-01-21 |  |  | IEEE | IEEE Conferences
Finite element modeling of printed circuit board for structural analysis | M. Lee | ProductionEngineering ineeringi Research Center, LG Electronics, Inc., South Korea | Proceedings. The First IEEE International Symposium on Polymeric Electronics Packaging, PEP '97 (Cat. No.97TH8268) | 2002-08-06 | 1997 |  |  | 42 | 51 | Printed circuit boards with unfavourable deflection have been considered for better mechanical design. During the reflow process, the PCB has experienced a temperature range between ambient temperature and peak furnace temperature. Out of plane deflection is generated due to the thermal properties mismatch of the material composition. The combination of board materials and copper plating is researched for investigation of the cause of the trouble and for design improvements. The effects of soldering and mounted component weight are ignored due to the input data complexity. A set of real PCBs has been exposed in a reflow process and deflection data is collected for comparison. As part of the analysis procedure, a finite element model for board deflection was proposed. |  | 0-7803-3865-0 | 10.1109/PEP.1997.656471 |  | https://ieeexplore.ieee.org/stamp/stamp.jsp?arnumber=656471 |  | Finite element methods;Printed circuits;Thermal stresses;Temperature distribution;Integrated circuit modeling;Copper;CD-ROMs;Production;Furnaces;Composite materials | printed circuit testing;printed circuit manufacture;printed circuit design;reflow soldering;thermal expansion;thermal stresses;thermal analysis;finite element analysis | finite element modeling;printed circuit board;structural analysis;PCB deflection;mechanical design;reflow process;PCB temperature range;ambient temperature;peak furnace temperature;PCB out-of-plane deflection;thermal properties mismatch;material composition;board materials;copper plating;soldering;mounted component weight;input data complexity;deflection data;finite element model;board deflection;Cu |  | 1 |  | 10 |  | 2002-08-06 |  |  | IEEE | IEEE Conferences
Reduction effect of ground patterns on conductive noise currents from printed circuit board | T. Maeno; T. Unou; K. Ichikawa; O. Fujiwara | Graduate School of Engineering, Nagoya Institute of technology, Nagoya, Japan; Denso Corporation, Kariya, Aichi, Japan; Denso Corporation, Kariya, Aichi, Japan; Graduate School of Engineering, Nagoya Institute of technology, Nagoya, Japan | 2006 Asia-Pacific Microwave Conference | 2008-01-14 | 2006 |  |  | 59 | 62 | Conductive noise currents flowing out from vehicle-mounted electronic equipment composed of multi-layer printed circuit boards (PCBs) to wire-harnesses form a major disturbance source for vehicle-mounted radios. Using actual vehicle-mounted electronic equipment, we previously showed that, to reduce the noise current outflow of this type, combining, not separating, the ground layer patterns of a digital circuit and an analog circuit is more advantageous, while the mechanism remains unknown. In the present study, based on an idea that this mechanism generates from a change in the amount of common-mode return currents flowing to the ground, we simulated noise current outflows with the method of moment from three types of simple PCBs having different ground patterns, which were validated from measurement of scattering parameters. Furthermore, we could confirm that slits on a ground pattern allow conductive noise currents to flow out from PCBs. | 2165-4743 | 978-4-902339-08-6 | 10.1109/APMC.2006.4429379 |  | https://ieeexplore.ieee.org/stamp/stamp.jsp?arnumber=4429379 | Vehicle-mounted electronic equipment;PCB;wire-harnesses;conducted noise current;ground layer pattern | Noise reduction;Circuit noise;Printed circuits;Electronic equipment;Digital circuits;Analog circuits;Circuit simulation;Noise generators;Moment methods;Current measurement | analogue circuits;automotive electronics;printed circuits | ground pattern reduction effect;conductive noise currents;printed circuit board;vehicle-mounted electronic equipment;multilayer PCB;noise current outflow;analog circuit;common-mode return currents;parameter scattering |  | 1 |  | 3 |  | 2008-01-14 |  |  | IEEE | IEEE Conferences
System simulation of printed circuit boards including packages and connectors | K. Adamiak; R. Allen; J. Poltz; C. Rebizant; A. Wexler | Quantic Laboratories, Inc., Winnipeg, MAN, Canada; Quantic Laboratories, Inc., Winnipeg, MAN, Canada; Quantic Laboratories, Inc., Winnipeg, MAN, Canada; Quantic Laboratories, Inc., Winnipeg, MAN, Canada; Quantic Laboratories, Inc., Winnipeg, MAN, Canada | 27th ACM/IEEE Design Automation Conference | 2002-08-06 | 1990 |  |  | 413 | 418 | An efficient method for analog simulation of printed circuit board systems is proposed. It is based on the transmission line model circuit derived from the analysis of the electromagnetic field in a two-dimensional cross section of devices. Simulation results from two circuits with IC package, cable, and connector models are presented. The results confirm the effectiveness of this method.<> | 0738-100X | 0-89791-363-9 | 10.1109/DAC.1990.114892 |  | https://ieeexplore.ieee.org/stamp/stamp.jsp?arnumber=114892 |  | Circuit simulation;Printed circuits;Integrated circuit modeling;Distributed parameter circuits;Electromagnetic modeling;Electromagnetic analysis;Electromagnetic fields;Integrated circuit packaging;Power cables;Connectors | circuit analysis computing;printed circuit design | system simulation;printed circuit boards;packages;connectors;transmission line model circuit;electromagnetic field;IC package;cable;connector models |  | 1 |  | 5 |  | 2002-08-06 |  |  | IEEE | IEEE Conferences
Estimation of printed circuit board power bus noise at resonance using a simple transmission line model | H. Hu; T. Hubing; T. Van Doren | Electromagnetic Compatibility Laboratory, Department of Electrical and Computer Engineering, University of Missouri, Rolla, Rolla, MO, USA; Electromagnetic Compatibility Laboratory, Department of Electrical and Computer Engineering, University of Missouri, Rolla, Rolla, MO, USA; Electromagnetic Compatibility Laboratory, Department of Electrical and Computer Engineering, University of Missouri, Rolla, Rolla, MO, USA | 2001 IEEE EMC International Symposium. Symposium Record. International Symposium on Electromagnetic Compatibility (Cat. No.01CH37161) | 2002-08-07 | 2001 | 2 |  | 896 | 898 vol.2 | The maximum coupling between printed circuit board components connected to the same power-ground plane pair often occurs at or near power bus resonances. Theoretically, the transfer coefficient, S/sub 21/, between two locations on the power bus can be as high as 0dB (i.e. perfect coupling) near resonant frequencies. However, in practice the coupling is usually much less due to losses in the power bus structure. Determining exactly what the maximum coupling will be in a lossy power bus structure requires a numerical model or measurement. However, an estimation of the maximum coupling can be obtained by drawing an analogy between two-dimensional printed circuit board power buses and one-dimensional transmission lines. In this paper, a one-dimensional lossy transmission-line model is employed to simulate power-ground plane pairs and calculate S/sub 21/ between a noise source and a load. A simple formula for estimating the maximum coupling is derived from the transmission line model. This formula illustrates the effect that plane spacing, dielectric loss and board dimensions have on the maximum coupling between components attached to the same power bus structure. |  | 0-7803-6569-0 | 10.1109/ISEMC.2001.950499 |  | https://ieeexplore.ieee.org/stamp/stamp.jsp?arnumber=950499 |  | Printed circuits;Circuit noise;Resonance;Coupling circuits;Power transmission lines;Transmission line theory;Distributed parameter circuits;Dielectric losses;Resonant frequency;Numerical models | printed circuits;dielectric losses;electromagnetic interference;resonance;transmission line theory;electromagnetic coupling;absorbing media | printed circuit board power bus noise;resonance;simple transmission line model;power-ground plane pair;transfer coefficient;perfect coupling;losses;lossy power bus structure;numerical model;maximum coupling;two-dimensional printed circuit board power buses;one-dimensional transmission lines;power-ground plane pairs;noise source;transmission line model;plane spacing;dielectric loss;board dimensions |  | 2 |  | 7 |  | 2002-08-07 |  |  | IEEE | IEEE Conferences
Reducing hot spots and junction temperatures of integrated circuits using carbon composite in a printed circuit board and substrate | K. Vasoya | Thermal Works, L.P, EVP Engineering, Anaheim, CA, USA | Twenty-Second Annual IEEE Semiconductor Thermal Measurement And Management Symposium | 2006-05-01 | 2006 |  |  | 237 | 239 | Carbon composite laminate is used in the integral structure of printed circuit boards (PCB) today to spread the heat from the heat source mounted on the surface. The thermal conductivity of carbon fiber used in the composite is lateral and ranging from 10W/m.K to 600W/m.K. This lateral property results in high thermal conductivity in-plane, opposed to the through-plane of composite. This anisotropic thermal property has the unique advantage of spreading heat throughout the entire surface area of the printed circuit board. The composite layer can be used as an internal thermal plane layer and heat from the heat source can be conducted to the carbon composite layer through thermal vias. The composite layer can also be used as a ground or power layer to improve heat conduction from the heat source to the carbon composite layer through all ground or power via connections. Carbon composite also acts as an internal heat spreader thus, concentrated heat from the high power ICs can be spread out to entire plane area. This reduces or eliminates localized "hot spots" and reduces junction temperature of the IC components. Further heat can be removed from the PCB surface using a forced or natural convection cooling mechanism. This type of internal heat spreading method can be extremely advantageous in an application such as a memory module which uses stacked devices. In a stacked memory module, the inside DRAM is trapped between outside DRAM and the PCB. The outside DRAM receives fanned air but the inside DRAM has no way to dissipate heat to the environment. A series of tests have been performed and have shown 8-12degC temperature differences from standard materials using carbon composite in the PCB. Beside the thermal benefits, carbon composite has several other benefits. It allows the designer to tailor the coefficient of thermal expansion (CTE) of the PCB to match with the CTE of components, it increases rigidity/stiffness by magnitudes, and it does not add any weight over FR4, polyimide and standard materials. A designer can reduce hot spots and the junction temperature of the hot components by selecting the proper carbon composite type and selecting the proper number of composite layers in the structure of the PCB. Several other materials can also be used as a thermal plane such as copper, copper-moly-copper (CMC), copper-Invar-copper (CIC), aluminum nitride and aluminum silicon carbide (AlSiC) | 1065-2221 | 1-4244-0153-4 | 10.1109/STHERM.2006.1625235 |  | https://ieeexplore.ieee.org/stamp/stamp.jsp?arnumber=1625235 |  | Printed circuits;Thermal conductivity;Random access memory;Laminates;Anisotropic magnetoresistance;Power integrated circuits;Land surface temperature;Cooling;Materials testing;Performance evaluation | carbon;composite materials;convection;cooling;DRAM chips;heat conduction;integrated circuit packaging;power integrated circuits;printed circuits;thermal conductivity;thermal expansion;thermal management (packaging) | heat spreading;carbon composite laminates;thermal conductivity;conduction cooling;convection cooling;coefficient of thermal expansion;printed circuit boards;hot spots reduction;integrated circuits;stacked memory module;DRAM devices |  | 1 | 2 | 3 |  | 2006-05-01 |  |  | IEEE | IEEE Conferences
High-coupling-efficiency optical interconnection using a 90/spl deg/-bent fiber array connector in optical printed circuit boards | Mu Hee Cho; Sung Hwan Hwang; Han Seo Cho; Hyo-Hoon Park | Optical Interconnection and Switching Laboratory, Information and Communications University, Daejeon, South Korea; Optical Interconnection and Switching Laboratory, Information and Communications University, Daejeon, South Korea; Optical Interconnection and Switching Laboratory, Information and Communications University, Daejeon, South Korea; Optical Interconnection and Switching Laboratory, Information and Communications University, Daejeon, South Korea | IEEE Photonics Technology Letters | 2005-02-22 | 2005 | 17 | 3 | 690 | 692 | A high-coupling-efficiency optical interconnection has been demonstrated using a 90/spl deg/-bent fiber array connector to deflect beams between surface-emitting lasers or surface-receiving photodiodes and optical layers embedded in a board. A 90/spl deg/-bent fiber array is mounted in a tetragonal body with a millimeter scale size to make it suitable for passive packaging in the board. The bending radius of silica fibers in the connector was controlled to have 1.5 mm resulting in bending loss of about 0.5 dB. An optical link of 2.5-Gb/s signals with a total interconnection loss of -1.3 dB was demonstrated using the connectors and a fiber-embedded board. | 1941-0174 |  | 10.1109/LPT.2004.840916 |  | https://ieeexplore.ieee.org/stamp/stamp.jsp?arnumber=1396057 | Connector;fiber bending;optical interconnection;optical printed-circuit board (OPCB) | Optical interconnections;Optical arrays;Connectors;Printed circuits;Surface emitting lasers;Optical fiber losses;Laser beams;Fiber lasers;Photodiodes;Packaging | optical interconnections;optical fibre couplers;printed circuits;optical deflectors;surface emitting lasers;photodiodes;optical losses | optical interconnection;bent fiber array connector;optical printed circuit boards;beam deflection;surface-emitting lasers;surface-receiving photodiodes;optical layers;passive packaging;bending loss;optical link;interconnection loss;1.5 mm;2.5 Gbit/s;1.3 dB |  | 23 | 5 | 12 | IEEE | 2005-02-22 |  |  | IEEE | IEEE Journals
A novel flexible printed circuit structure for gigabit data transmission | S. -K. S. Hsu; Y. -C. Pai; P. -C. Hsieh | Cloud Enterprise Solutions Business Group, Foxconn Technology Group, New Taipei, Taiwan; DTE Division, Novatek Microelectronics Corporation Limited, Hsinchu, Taiwan; Cloud Enterprise Solutions Business Group, Foxconn Technology Group, New Taipei, Taiwan | 2012 IEEE Electrical Design of Advanced Packaging and Systems Symposium (EDAPS) | 2013-02-25 | 2012 |  |  | 153 | 156 | In order to improve the electrical channel designs with FPC board, a novel FPC structure is proposed in this work. The new transmission line structure not only shows the merit of precise impedance control of FPC board but also avoids the common-mode issue which arises from the meshed ground. Moreover, the new transmission line structure is compatible with the traditional FPC manufacturing process and can be manufactured without extra cost. This proposed structure was validated with 3D EM simulation and experiment, and assured of the feasibility and practiced in mass production to implement PCI-Express signals on FPC successfully. | 2151-1233 | 978-1-4673-1443-5 | 10.1109/EDAPS.2012.6469437 |  | https://ieeexplore.ieee.org/stamp/stamp.jsp?arnumber=6469437 | Flexible printed circuit (FPC);coplanar transmission line;common-mode noise;TDR/TDT | Impedance;Transmission line measurements;Coplanar transmission lines;Noise;Packaging;Flexible printed circuits;Solid modeling | flexible electronics;printed circuits | flexible printed circuit structure;gigabit data transmission;electrical channel design;FPC board;FPC structure;transmission line structure;precise impedance control;common mode issue;FPC manufacturing process;3D EM simulation;mass production;PCI express signal |  | 1 |  | 3 |  | 2013-02-25 |  |  | IEEE | IEEE Conferences
Improving the Sustainability of Circuits by Using Honey Gate in Transistors for Printing Electronics | R. Kamali-Sarvestani | Electrical Engineering Program California State University San Marcos, San Marcos, USA | 2021 IEEE Conference on Technologies for Sustainability (SusTech) | 2021-07-01 | 2021 |  |  | 1 | 4 | This paper reports the fabrication of flexible logic gates using printed field effect transistors made by Graphene as semiconductor and honey as the gate material. PMOS transistors were made with Graphene and then analyzed to find the voltage characteristics and best operation mode. The PMOS transistors showed a good slew rate. Details of design and fabrication were studied and reported. The PMOS circuits included Inverters, AND logic, and OR logic. The logic gate performance was compatible to the circuit simulation observed by transistor models. These new logic gates have applications in biomedical interfacing and wearable electronics. |  | 978-1-6654-1927-7 | 10.1109/SusTech51236.2021.9467467 |  | https://ieeexplore.ieee.org/stamp/stamp.jsp?arnumber=9467467 | Flexible Electronics;Graphene;Printed Electronics | Fabrication;Printing;MOSFET;Semiconductor device measurement;Wearable computers;Graphene;Logic gates | graphene;logic gates;MOSFET circuits;printed circuit design;printed circuit manufacture | honey gate;printing electronics;flexible logic gates;printed field effect transistors;gate material;PMOS transistors;PMOS circuits;logic gate performance;transistor models;wearable electronics |  |  |  | 15 |  | 2021-07-01 |  |  | IEEE | IEEE Conferences
Life Predict and Simulation of the Copper Wire in Flexible Printed Circuit Board | H. -f. Wang; P. Yang; B. -z. Bao | Department of Mechatronics Engineering, University of Electronic Science and Technology, Chengdu, Sichuan, China; Department of Mechatronics Engineering, University of Electronic Science and Technology, Chengdu, Sichuan, China; Department of Mechatronics Engineering, University of Electronic Science and Technology, Chengdu, Sichuan, China | 2011 Third International Conference on Measuring Technology and Mechatronics Automation | 2011-02-28 | 2011 | 2 |  | 470 | 472 | Fatigue failure of the circuit board's research focuses on the influence to the circuit board of vibration of rigid circuit board type, distribution of Electronic Components on the board etc. And there is relatively little research to the flexible circuit board's fatigue life research. Local stress-strain method is used to predict the fatigue life. Simulate actual fatigue test load conditions to established finite element model of flexible printed circuit board. Perform fatigue analysis under the periodicity stress. Drawn fatigue life of copper wire in different loading conditions. There is guiding significance to the follow-up test. | 2157-1481 | 978-1-4244-9010-3 | 10.1109/ICMTMA.2011.404 |  | https://ieeexplore.ieee.org/stamp/stamp.jsp?arnumber=5721222 | flexible circuit board;life prediction;finite element simulation;fatigue analysis | Fatigue;Stress;Strain;Shafts;Load modeling;Printed circuits;Materials | circuit testing;fatigue;finite element analysis;printed circuits | copper wire simulation;flexible printed circuit board;fatigue failure;electronic components;flexible circuit board fatigue life research;finite element model;fatigue analysis;follow-up test |  | 1 |  | 6 |  | 2011-02-28 |  |  | IEEE | IEEE Conferences
The processing of liquid crystalline polymer printed circuits | B. Farrell; M. St Lawrence | Foster Miller, Inc., Waltham, MA, USA; Rogers Corporation, Rogers, CT, USA | 52nd Electronic Components and Technology Conference 2002. (Cat. No.02CH37345) | 2002-08-07 | 2002 |  |  | 667 | 671 | After many years of development, liquid crystalline polymer materials are finally ready for significant use as a printed circuit board material. These materials have a ways had very attractive electrical and physical properties but were a challenge to be made into industry acceptable circuit boards. Through extensive technology development efforts by Foster-Miller to develop biaxially oriented LCP film, producing high quality substrates is now possible and are available from Rogers. As with all new substrate materials, a set of appropriate circuit fabrication processes must be selected to support this new material set. This paper addresses some of these processes. | 0569-5503 | 0-7803-7430-4 | 10.1109/ECTC.2002.1008168 |  | https://ieeexplore.ieee.org/stamp/stamp.jsp?arnumber=1008168 |  | Crystallization;Liquid crystal polymers;Printed circuits;Crystalline materials;Substrates;Polymer films;Anisotropic magnetoresistance;Electronics packaging;Moisture;Microwave technology | printed circuit manufacture;liquid crystal polymers;molecular orientation;printed circuit design | liquid crystalline polymer printed circuit processing;liquid crystalline polymer materials;printed circuit board material;electrical properties;physical properties;industry acceptable circuit boards;technology development;biaxially oriented LCP film;substrate quality;circuit fabrication processes |  | 16 | 1 | 9 |  | 2002-08-07 |  |  | IEEE | IEEE Conferences
The effect of heat treatment on flexibility of silver nanopaste circuit screen-printed on polyimide | K. -S. Kim; Y. -C. Lee; J. -H. Ahn; S. -B. Jung | School of Advanced Materials Science and Engineering, Sungkyunkwan University, Suwon, South Korea; School of Advanced Materials Science and Engineering, Sungkyunkwan University, Suwon, South Korea; School of Advanced Materials Science and Engineering, Sungkyunkwan University, Suwon, South Korea; School of Advanced Materials Science and Engineering, Sungkyunkwan University, Suwon, South Korea | 2010 IEEE Nanotechnology Materials and Devices Conference | 2010-12-03 | 2010 |  |  | 306 | 309 | We evaluated the flexibility of screen-printed silver (Ag) circuits under various sintering temperatures. The circuits were built on a polyimide (PI) film by a screen printing technique using Ag nanopaste (73 wt%, 24 nm in diameter, Ag nanoparticles). The sintering temperature was raised from 150 to 300掳C while the sintering time was fixed at 30 min. The flexibility was measured by two different kinds of methods; Massachussets Institute of Technology (MIT) type folding endurance test, and Institute for Interconnecting and Packaging Electronic Circuits (IPC) flexural resistance endurance test. In order to measure the flexibility of Ag circuits under various sintering temperatures, the changes of electrical resistance were observed while the printed Ag circuits were being folded or slid. The circuits sintered at higher temperatures needed more sliding and folding cycles to reach the critical point: while the sintering temperature increased from 150掳C to 300掳C, the flexibility decreased by around 90 % and 75 % after the IPC sliding process, and MIT folding process, respectively. The results showed that the flexibility of printed circuits was affected by the microstructural changes depending on the sintering temperature. |  | 978-1-4244-8897-1 | 10.1109/NMDC.2010.5652445 |  | https://ieeexplore.ieee.org/stamp/stamp.jsp?arnumber=5652445 | Ag nanopaste;Sintering temperature;Flexibility;IPC flexural resistance endurance test;MIT folding endurance test | Printed circuits;Resistance;Printing;Temperature measurement;Nanoparticles;Substrates;Films | heat treatment;polymer films;printed circuit testing;silver;sintering | heat treatment effect;silver nanopaste circuit screen-printing;sintering temperatures;polyimide film;electrical resistance;MIT folding process;printed circuit flexibility;MIT type folding endurance test;Massachussets Institute of Technology;IPC flexural resistance endurance test;Institute for Interconnecting and Packaging Electronic Circuits;temperature 150 degC to 300 degC;time 30 min;Ag |  | 2 |  | 14 |  | 2010-12-03 |  |  | IEEE | IEEE Conferences
Open circuit caused by inner-layer separation in printed circuit board | X. Huang; C. Ou; X. Huang; B. Su; W. Zhou | Advanced Engineering Division, EFA Lab, Shenzhen, Guangdong, China; Advanced Engineering Division, EFA Lab, Shenzhen, Guangdong, China; Advanced Engineering Division, EFA Lab, Shenzhen, Guangdong, China; Advanced Engineering Division, EFA Lab, Shenzhen, Guangdong, China; Advanced Engineering Division, EFA Lab, Shenzhen, Guangdong, China | 2016 17th International Conference on Electronic Packaging Technology (ICEPT) | 2016-10-06 | 2016 |  |  | 191 | 194 | Plated through holes provide conductive connection among different copper layers, and mechanical support for components. Plated through hole process includes many steps such as drill, desmear, micro-etch and electroless copper plating. Improper control of any step will lead to plated through hole defects. In the present study, an open circuit failure caused by one of plated through hole defects, inner-layer separation, was found. The inner-layer separation existed in all of four copper layers. The root cause of the inner-layer separation defect was found and the defect could be duplicated. Corrective action was implemented. |  | 978-1-5090-1396-8 | 10.1109/ICEPT.2016.7583117 |  | https://ieeexplore.ieee.org/stamp/stamp.jsp?arnumber=7583117 | open circuit;inner-layer separation;desmear;PTH;PCB;2D X-ray;SEM/EDX | Printed circuits;Circuit faults;Fabrication | printed circuits;separation | open circuit;inner-layer separation defect;printed circuit board;copper layer;plated through hole processing;drilling;desmear;microetching;electroless copper plating |  |  |  | 14 |  | 2016-10-06 |  |  | IEEE | IEEE Conferences
Coreless printed circuit board (PCB) transformers for power MOSFET/IGBT gate drive circuits | S. Y. Hui; Henry Shu-Hung Chung; S. C. Tang | Department of Electronic Engineering, City University of Hong Kong, Kowloon, Hong Kong, China; Department of Electronic Engineering, City University of Hong Kong, Kowloon, Hong Kong, China; Department of Electronic Engineering, City University of Hong Kong, Kowloon, Hong Kong, China | IEEE Transactions on Power Electronics | 2002-08-06 | 1999 | 14 | 3 | 422 | 430 | Gate drive circuits for modern power electronic switches, such as MOSFET and insulated gate bipolar transistor (IGBT), often require electrical isolation. This paper describes the modeling and experimental results of some coreless printed circuit board (PCB)-based transformers that can be used for MOSFET and IGBT devices at high-frequency (500 kHz to 2 MHz) operation. PCB-based transformers do not require the manual winding procedure and thus simplify the manufacturing process of transformer-isolated gate drive circuits. With no core loss, coreless transformers are found to have favorable characteristics at high-frequency operations. This project demonstrates an important point that the size of the magnetic core can approach zero and become zero when the frequency is sufficiently high. | 1941-0107 |  | 10.1109/63.761685 |  | https://ieeexplore.ieee.org/stamp/stamp.jsp?arnumber=761685 |  | Transformer cores;Printed circuits;Insulated gate bipolar transistors;MOSFET circuits;Magnetic cores;Power electronics;Switching circuits;Switches;Power MOSFET;Manufacturing processes | printed circuit accessories;transformers;power semiconductor switches;power MOSFET;power bipolar transistors;insulated gate bipolar transistors;driver circuits | coreless PCB transformers;power MOSFET/IGBT gate drive circuits;power electronic switches;electrical isolation;printed circuit board;manufacturing process;transformer-isolation;high-frequency operating characteristics;magnetic core size;500 kHz to 2 MHz |  | 56 | 32 | 9 | IEEE | 2002-08-06 |  |  | IEEE | IEEE Journals
A Noise Elimination Procedure for Printed Circuit Board Inspection System | Z. Ibrahim; N. K. Khalid; I. Ibrahim; M. S. Z. Abidin; M. M. Mokji; S. A. R. S. A. Bakar | Faculty of Electrical Engineering, Universiti Teknologi Malaysia, Skudai, Johor, MALAYSIA; Faculty of Electrical Engineering, Universiti Teknologi Malaysia, Skudai, Johor, MALAYSIA; Faculty of Electrical Engineering, Universiti Teknologi Malaysia, Skudai, Johor, MALAYSIA; Faculty of Electrical Engineering, Universiti Teknologi Malaysia, Skudai, Johor, MALAYSIA; Faculty of Electrical Engineering, Universiti Teknologi Malaysia, Skudai, Johor, MALAYSIA; NA | 2008 Second Asia International Conference on Modelling & Simulation (AMS) | 2008-05-23 | 2008 |  |  | 332 | 337 | Image difference operation is frequently used in automated printed circuit board (PCB) inspection system as well as in many other image processing applications. During the implementation, this operation brings along the unwanted noise due to misalignment and uneven binarization. Thus, this paper proposes a method to eliminate, if possible, or to reduce as much as possible such noise during the computation of defect detection. This paper used a template PCB image and the tested PCB image as the input. Image subtraction operation will be applied between the images. The results of applying the proposed method showed a significant improvement during the real-time inspection of printed circuitboards. | 2376-1172 | 978-0-7695-3136-6 | 10.1109/AMS.2008.36 |  | https://ieeexplore.ieee.org/stamp/stamp.jsp?arnumber=4530498 | PCB inspection;noise elimination | Circuit noise;Printed circuits;Inspection;Noise reduction;Logic testing;Asia;Circuit simulation;Uniform resource locators;Image processing;Circuit testing | automatic optical inspection;image denoising;interference suppression;printed circuit manufacture;printed circuit testing;production engineering computing | noise elimination procedure;PCB inspection system;printed circuit boards;image processing applications;template PCB image;tested PCB image;image subtraction operation;PCB manufacturing |  | 3 |  | 6 |  | 2008-05-23 |  |  | IEEE | IEEE Conferences
Characteristics of noise on printed circuit board traces induced by noise transmitted on external cables | S. Saito; S. Nitta | Mitsubishi Electric Corporation Limited, Kamakura, Kanagawa, Japan; Tokyo University of Agriculture鞀燼nd鞀燭echnology, Koganei, Tokyo, Japan | 1999 International Symposium on Electromagnetic Compatibility (IEEE Cat. No.99EX147) | 2002-08-06 | 1999 |  |  | 726 | 729 | This study is for improving the noise immunity of electronic circuits on printed circuit boards (PCBs). The noise on the PCB traces is induced by external cables which are different from the PCB traces in length. This paper experimentally and analytically clarifies that large amounts of noise can be transferred from a noisy wire to a victim wire, even when the wires are of different length and loose coupling at a short-section. The reason why large amounts of noise are transferred is revealed that the base resonant frequency f/sub 0/ of the shorter wire's own can be the same as the multiple resonant frequency N/spl middot/f/sub 0/ (N=2,3,...) of the other wire's own. Further, according to the location and kinds of load such as ICs connected with the PCB trace, which is considered as a victim wire, the resonant frequency dominating the noise frequency is changed. |  | 4-9980748-4-9 | 10.1109/ELMAGC.1999.801431 |  | https://ieeexplore.ieee.org/stamp/stamp.jsp?arnumber=801431 |  | Circuit noise;Printed circuits;Crosstalk;Wire;Cables;Electronic circuits;Integrated circuit noise;Working environment noise;Noise measurement;Resonant frequency | printed circuits;circuit noise;electromagnetic compatibility;electromagnetic coupling;electromagnetic induction | printed circuit board traces;noise;external cables;noise immunity;electronic circuit;PCB;noisy wire;victim wire;length;coupling;base resonant frequency;multiple resonant frequency;IC |  |  |  | 3 |  | 2002-08-06 |  |  | IEEE | IEEE Conferences
SIW Filter With Adjustable Number of Passbands Using Assembled Multimode Resonant PCBs | X. Zhou; G. Zhang; J. Zheng; W. Tang; J. Yang | Jiangsu Key Laboratory of 3D Printing Equipment and Manufacturing and School of Electrical and Automation Engineering, Nanjing Normal University, Nanjing, China; Guangdong Shenglu Telecommunication Technology Company Ltd., Foshan, China; Jiangsu Key Laboratory of 3D Printing Equipment and Manufacturing and School of Electrical and Automation Engineering, Nanjing Normal University, Nanjing, China; Jiangsu Key Laboratory of 3D Printing Equipment and Manufacturing and School of Electrical and Automation Engineering, Nanjing Normal University, Nanjing, China; Jiangsu Key Laboratory of 3D Printing Equipment and Manufacturing and School of Electrical and Automation Engineering, Nanjing Normal University, Nanjing, China | IEEE Transactions on Circuits and Systems II: Express Briefs | 2022-07-29 | 2022 | 69 | 8 | 3386 | 3389 | A novel substrate integrated waveguide (SIW) bandpass filter (BPF) with adjustable number of passbands based on assembled multimode resonant printed circuit boards (PCBs) is proposed in this brief, for the first time. Three independent PCBs with perturbed TE102 and TE201 modes are designed to realize the high-selective filtering response with desired different number of passbands. Particularly, single-, dual- and triple-band responses can be adjusted by using one layer, two layers and three layers of PCBs, respectively. A prototype is simulated and measured to verify the proposed method. | 1558-3791 |  | 10.1109/TCSII.2022.3157713 | National Natural Science Foundation of China(grant numbers:62171226,61801226); China Postdoctoral Science Foundation(grant numbers:2020M682646); | https://ieeexplore.ieee.org/stamp/stamp.jsp?arnumber=9729898 | Assembled printed circuit boards (PCBs) multimode resonant;adjustable;different number of passbands;bandpass filter (BPF);substrate integrated waveguide (SIW) | Band-pass filters;Passband;Couplings;Resonator filters;Frequency measurement;Dual band;Filtering | band-pass filters;printed circuits;substrate integrated waveguides;waveguide filters | SIW filter;substrate integrated waveguide bandpass filter;assembled multimode resonant printed circuit boards;high-selective filtering response;independent PCB;assembled multimode resonant PCB;SIW bandpass filter;single-band responses;dual-band responses;triple-band responses |  |  |  | 17 | IEEE | 2022-03-08 |  |  | IEEE | IEEE Journals
IEE Colloquium on 'EMC and Circuit Design' (Digest No.169) |  |  | IEE Colloquium on EMC and Circuit Design | 2002-08-06 | 1992 |  |  | 0_1 | [6 empty] | https://ieeexplore.ieee.org/stamp/stamp.jsp?arnumber=193558 |  | Analog-digital conversion;Digital circuits;Electrical engineering;Electromagnetic compatibility;Logic design;Printed circuit layout;Safety | analogue-digital conversion;digital circuits;electrical engineering;electromagnetic compatibility;logic design;printed circuit design;safety systems | engineering;EMC;safety critical logic systems design;PCB ground planes;equivalent circuit model;ADC design;digital design techniques | [5 empty] | 2002-08-06 |  |  | IET | IET Conferences
Effects of 20-H rule and shielding vias on electromagnetic radiation from printed circuit boards | Huabo Chen; Jiayuan Fang | Department of Electrical Engineering, University of California, Santa Cruz, Santa Cruz, CA, USA; Department of Electrical Engineering, University of California, Santa Cruz, Santa Cruz, CA, USA | IEEE 9th Topical Meeting on Electrical Performance of Electronic Packaging (Cat. No.00TH8524) | 2002-08-06 | 2000 |  |  | 193 | 196 | As the operating frequency of electronic circuits continues to increase, package and printed circuit board designers face more radiation problems than ever before. The control of radiated emissions to make the package comply with radiation constraints is one of the most important aspects of the EMC study. Some "rules-of-thumb" are employed to help the designers to reduce the radiation problems. This paper presents an investigation on the effects of the 20-H rule (Montrose, Printed Circuit Board Design Techniques for EMC Compliance, IEEE Inc., 1996; Pantic-Tanner and Gisin, IEEE EMC Soc. presentation, 2000) and the shielding vias on electromagnetic radiation from printed circuit boards. |  | 0-7803-6450-3 | 10.1109/EPEP.2000.895526 |  | https://ieeexplore.ieee.org/stamp/stamp.jsp?arnumber=895526 |  | Electromagnetic radiation;Printed circuits;Reflection;Electronics packaging;Frequency;Electronic circuits;Electromagnetic compatibility;Testing;Dielectric constant;Finite difference methods | printed circuit design;packaging;electromagnetic interference;electromagnetic compatibility;electromagnetic shielding;interference suppression | PCB 20-H rule;shielding vias;electromagnetic radiation;printed circuit boards;operating frequency;electronic circuits;printed circuit board design;package design;radiation problems;radiated emissions;radiation constraints;EMC |  | 1 | 5 | 3 |  | 2002-08-06 |  |  | IEEE | IEEE Conferences
A Circuits and Systems Perspective of Organic/Printed Electronics: Review, Challenges, and Contemporary and Emerging Design Approaches | J. S. Chang; A. F. Facchetti; R. Reuss | Virtus-IC Design Center of Excellence, Nanyang Technological University, Singapore; Northwestern University, Evanston, IL, USA; Independent Consultant | IEEE Journal on Emerging and Selected Topics in Circuits and Systems | 2017-03-15 | 2017 | 7 | 1 | 7 | 26 | The often touted attractive attributes of printed/organic electronics are its mechanically flexible form-factor, low-cost, green, on-demand printing, scalability, low-power operation, and intelligence (signal processing) - ideally, the creation of intelligent lightweight electronics printed by simple ubiquitous printing processes, and integrated into new ways to exploit its mechanically flexible form-factor. Printed/Organic Electronics, now an industry on its own right and recognized as one of the key technological enablers for the Internet of Things, is largely complementary to silicon because the printed transistors are slow and the printed elements are large. The sanguine projected growth of the $29 B market today to $73 B by 2027 assumes that `intelligence' (analog, mixed-signal and digital signal processing) would be realizable. Nevertheless, many of the said attributes of printed/organic electronics remain a challenge. In this paper, we exemplify this with a comprehensive and critical review and tabulation of the state-of-the art printed digital, analog, and mixed-signal circuits. We further review the application space of printed/organic electronics and the supply chain, including their classifications and delineate the associated challenges in each constituent chain. These challenges, largely unresolved, are indeed formidable, and are discussed with a critical circuits and systems perspective. Our review depicts that contemporary design philosophies and methodologies for silicon are largely inadequate for printed/organic electronics. To this end, we discuss esoteric analog and digital design philosophies and methodologies, with emphasis on co-design and co-optimization between the different constituent supply chains that may potentially circumvent the said formidable challenges, and discuss the associated penalties thereto. | 2156-3365 |  | 10.1109/JETCAS.2017.2673863 |  | https://ieeexplore.ieee.org/stamp/stamp.jsp?arnumber=7875098 | Printed electronics;organic electronics;large area electronics;flexible hybrid electronics | Consumer electronics;Substrates;Printing;Electronic circuits;Silicon;Aerospace electronics | analogue circuits;integrated circuit design;low-power electronics;mixed analogue-digital integrated circuits;organic semiconductors;printed circuits | digital design;esoteric analog design;supply chain;digital signal processing circuits;mixed signal processing circuits;analog signal processing circuits;printed transistor;Internet of Things;ubiquitous printing processes;intelligent lightweight electronics;low-power operation;printed electronics;organic electronics |  | 172 | 1 | 109 | OAPA | 2017-03-09 |  |  | IEEE | IEEE Journals
Technology independent yield-aware place & route strategy for printed electronics gate array circuits | M. Llamas; J. Carrabina; L. Ter茅s | CEPHIS group, Universitat Aut貌noma de Barcelon: Campus UAB, Bellaterra, Spain; CEPHIS group, Universitat Aut貌noma de Barcelon: Campus UAB, Bellaterra, Spain; IMB-CNM (CSIC) Campus UAB, ICAS group, Bellaterra, Spain | 2016 7th International Conference on Computer Aided Design for Thin-Film Transistor Technologies (CAD-TFT) | 2016-12-22 | 2016 |  |  | 1 | 1 | We present a new Placement and Routing (P&R) strategy for implementing digital Organic/Flexible/Printed Electronics (PE) circuits based on an Inkjet-configurable Gate Array (IGA) design style together with digital printing personalization. |  | 978-1-5090-2687-6 | 10.1109/CAD-TFT.2016.7785047 |  | https://ieeexplore.ieee.org/stamp/stamp.jsp?arnumber=7785047 | Organic/Flexible/Printed Electronics;Place & Route;physical design;layout;EDA;CAD;digital circuits;Inkjet Gate Arrays | Logic gates;Routing;Organic thin film transistors;Wires;Digital printing;Layout | flexible electronics;integrated circuit yield;logic design;logic gates | digital printing personalization;inkjet-configurable gate array design style;printed electronics circuits;flexible circuits;digital organic circuits;printed electronics gate array circuits;technology independent yield-aware place and route strategy |  |  |  | 4 |  | 2016-12-22 |  |  | IEEE | IEEE Conferences
Research on the quality of high frequency communication printed circuit board micro-holes based on printed circuit board microsections method | T. Sha; G. Zhisen; S. Hongyan | College of Mechatronics and Control Engineering Shenzhen University Nanhai Avenue, Shenzhen, China; College of Mechatronics and Control Engineering Shenzhen University Nanhai Avenue, Shenzhen, China; College of Mechatronics and Control Engineering Shenzhen University Nanhai Avenue, Shenzhen, China | 2020 7th International Forum on Electrical Engineering and Automation (IFEEA) | 2021-02-25 | 2020 |  |  | 553 | 557 | With the rapid development of 5G communication technology, it has directly led to the widespread application of the high frequency communication printed circuit boards (PCB). The characteristics of high frequency communication PCBs lead to higher challenges in PCB processing technology, the quality of micro-holes is one of the important standards that affect the quality of high frequency PCBs signal transmission. In this paper, Arlon AD300 high frequency PCB is selected for the micro-holes drilling experiment, and the microsections method is used to observe the morphology of the burrs in the micro-holes. The experimental analysis shows that the quality of the high frequency PCB micro-holes will be affected by the spiral angle parameters of the micro drills used in processing. It has important practical value for ensuring the quality of high frequency PCB micro-holes. |  | 978-1-7281-9627-5 | 10.1109/IFEEA51475.2020.00119 | Project of Shenzhen Science and Technology Innovation, China(grant numbers:JCYJ20 1708171 0 1 008562); | https://ieeexplore.ieee.org/stamp/stamp.jsp?arnumber=9356860 | High frequency PCB;Micro-holes quality;Burr;Microsections | Heating systems;Spirals;Printed circuits;Morphology;Tools;High frequency;Standards | 5G mobile communication;drilling;printed circuit manufacture | Arlon AD300 high frequency PCB;high frequency PCB microholes;printed circuit board microsections method;5G communication technology;high frequency communication;printed circuit board microholes;PCB processing technology;high frequency PCB signal transmission;microholes drilling;spiral angle parameters |  |  |  | 9 |  | 2021-02-25 |  |  | IEEE | IEEE Conferences
The accuracy of port connections between layers in printed circuit board | S. Bai; C. Huang; A. E. Ruehli; S. Scearce; J. L. Drewniak | Missouri University of Science and Technology, Rolla, MO, US; Missouri University of Science and Technology; Missouri University of Science and Technology; Cisco System, Inc.; Missouri University of Science and Technology | 2017 IEEE 26th Conference on Electrical Performance of Electronic Packaging and Systems (EPEPS) | 2018-04-05 | 2017 |  |  | 1 | 3 | Port-connected models are widely used in many applications such as printed circuit board models. Much compute time can be saved by using only ports to connect the printed circuit board layers. The accuracy of port connected models is investigated in this paper for the relevant frequency range for PDN applictions. In this short paper, we use a specific three layer structure to study the coupling among closely located ports which connect the two layers. | 2165-4115 | 978-1-5386-3631-2 | 10.1109/EPEPS.2017.8329731 |  | https://ieeexplore.ieee.org/stamp/stamp.jsp?arnumber=8329731 | Power distribution modeling;power integrity layer analysis;port connections | Integrated circuit modeling;Copper;Computational modeling;Conductors;Printed circuits;Capacitors;Impedance | printed circuit interconnections;printed circuit layout | printed circuit board models;printed circuit board layers;port connected models |  | 1 |  | 8 |  | 2018-04-05 |  |  | IEEE | IEEE Conferences
Performance enhancement research for printed circuit board manufacture in China | J. Mao; J. Li; M. Tang; L. Wu | Key Laboratory of Ministry of Education of China for Research of Design and Electromagnetic Compatibility of High Speed Electronic Systems, Shanghai Jiaotong University, Shanghai, China; Key Laboratory of Ministry of Education of China for Research of Design and Electromagnetic Compatibility of High Speed Electronic Systems, Shanghai Jiaotong University, Shanghai, China; Key Laboratory of Ministry of Education of China for Research of Design and Electromagnetic Compatibility of High Speed Electronic Systems, Shanghai Jiaotong University, Shanghai, China; Key Laboratory of Ministry of Education of China for Research of Design and Electromagnetic Compatibility of High Speed Electronic Systems, Shanghai Jiaotong University, Shanghai, China | 2011 IEEE MTT-S International Microwave Symposium | 2011-08-04 | 2011 |  |  | 1 | 4 | Due to the rapid development of printed circuit board (PCB) industry during the 1990s and 2000s, China has become the largest PCB manufacturing country in the world. However, in terms of advanced PCB products on behalf of industry and technology trends, for example high density interconnect (HDI) and flexible printed circuit (FPC) boards, Chinese PCB manufacturers still lag behind both in technical level and production capacity, compared with America, Japan, etc. Therefore, in recent years Chinese universities, institutes and PCB manufacturers have conducted much basic research on high-end PCB technology, including how to improve the performance of PCB. In this paper, a concise survey about the development of China PCB industry is given at first, followed by technical problems that China has to overcome to continue her leadership in PCB industry. Then, some typical basic research results achieved in recent years in China towards solving the technical challenges are introduced. The research results include methods of analysis and solution of the signal/power integrity (SI/PI) and electromagnetic compatibility (EMC) problems, and approaches of electro-thermal modeling, analysis and co-design, all for performance enhancement or improvement of PCB. At last, some discussion about the future research program and activities in China is presented. | 0149-645X | 978-1-61284-757-3 | 10.1109/MWSYM.2011.5972722 |  | https://ieeexplore.ieee.org/stamp/stamp.jsp?arnumber=5972722 | China PCB industry;electromagnetic compatibility (EMC);electro-thermal analysis and design;signal/power integrity (SI/PI) | Electromagnetic compatibility;Industries;Silicon;Analytical models;Integrated circuit interconnections;Integrated circuit modeling;Printed circuits | printed circuit manufacture | printed circuit board manufacture;printed circuit board industry;PCB manufacturing country;PCB products;high density interconnect;HDI;flexible printed circuit boards;FPC boards;Chinese PCB manufacturers;high-end PCB technology;China PCB industry;signal-power integrity problem;electromagnetic compatibility problems;EMC problems;SI-PI problem |  | 1 |  | 15 |  | 2011-08-04 |  |  | IEEE | IEEE Conferences
Unsupervised defect detection of flexible printed circuit board gold surfaces based on wavelet packet frame | Qingxiang Wang; Di Li; Wujie Zhang; Dong Cao; Hao Chen | School of Mechanical and Automotive Engineering, South China University of Technology, Guangzhou, Guangdong, China; School of Mechanical and Automotive Engineering, South China University of Technology, Guangzhou, Guangdong, China; School of Mechanical and Automotive Engineering, South China University of Technology, Guangzhou, Guangdong, China; School of Information Technology, Guangzhou University of Chinese Medicine, Guangzhou, Guangdong, China; School of Information Technology, Guangzhou University of Chinese Medicine, Guangzhou, Guangdong, China | 2010 2nd International Conference on Industrial and Information Systems | 2010-09-07 | 2010 | 2 |  | 324 | 327 | Quality control is one of the important issues in the flexible printed circuit board (FPC) making industry. This paper propose a unsupervised defect detection approach based on wavelet packet fame for solving the problem of automatic inspection of Flexible Printed Circuit boards (FPC) gold surfaces. Detection of defects within the inspected texture of FPC gold surfaces is performed first by decomposing the gray level images into subbands using wavelet packet frame, then by extracting corresponding features from some important subbands selected according to their subwindow average energy, finally by reducing feature dimensions with principal component analysis (PCA) and thresholding the result feature images. A number of images of FPC gold surface with a variety of defects have been tested and the experimental results which yielded visually good segmentation confirm the validity of the proposed algorithm. |  | 978-1-4244-7862-0 | 10.1109/INDUSIS.2010.5565716 |  | https://ieeexplore.ieee.org/stamp/stamp.jsp?arnumber=5565716 | defect detection;wavelet packet frame;flexible printed circuit board;gold surfaces | Image segmentation;Printed circuits;Manuals;Feature extraction;Surface waves;Image recognition;Gold | automatic optical inspection;feature extraction;flexible electronics;gold;image segmentation;image texture;principal component analysis;printed circuit manufacture;printed circuit testing;printed circuits;quality control;surface texture | unsupervised defect detection;flexible printed circuit board gold surfaces;wavelet packet frame;quality control;flexible printed circuit board making industry;feature extraction;gray level image decomposition;subwindow average energy;principal component analysis;PCA;visual segmentation;automatic inspection;texture inspection;feature dimensions;feature image thresholding;Au |  | 1 |  | 12 |  | 2010-09-07 |  |  | IEEE | IEEE Conferences
Including dielectric loss in printed circuit models for improved EMI/EMC predictions | G. A. Hjellen | Boeing Company, Seattle, WA, USA | IEEE Transactions on Electromagnetic Compatibility | 2002-08-06 | 1997 | 39 | 3 | 236 | 246 | The properties of printed circuit boards (PCBs) pertinent to electromagnetic interference/compatibility (EMI/EMC) are commonly studied using circuit models. This paper describes a method for improving these models by including the effects of frequency-dependent dielectric loss. The approach can be applied to discrete capacitors, microstrips, striplines, power buses, and power planes. The loss terms, which are expressible as frequency-dependent conductances shunting capacitors in the models, can be closely approximated over a wide frequency range as the real part of the driving-point admittance of a resistor-capacitor network. The method is applied to the important case of shunt loss conductance proportional to frequency, but other dielectric classes are as easily treated. An example power bus is analyzed for typical electrical responses, demonstrating the application of this approach, and showing the effect that frequency-dependent dielectric losses can have on the responses. | 1558-187X |  | 10.1109/15.618052 |  | https://ieeexplore.ieee.org/stamp/stamp.jsp?arnumber=618052 |  | Dielectric losses;Printed circuits;Frequency;Electromagnetic compatibility and interference;Electromagnetic interference;Electromagnetic compatibility;Electromagnetic modeling;Power capacitors;Microstrip;Stripline | printed circuits;electromagnetic interference;electromagnetic compatibility;dielectric losses;capacitors;strip lines;microstrip lines;electric admittance;RC circuits;lumped parameter networks | printed circuit models;EMI/EMC predictions;dielectric loss;printed circuit boards;PCB;electromagnetic compatibility;electromagnetic interference;frequency dependent dielectric loss;striplines;microstrips;wide frequency range;power buses;power planes;frequency dependent conductances;shunting capacitors;driving point admittance;resistor-capacitor network;shunt loss conductance;lumped element network;electrical responses |  | 14 |  | 14 | IEEE | 2002-08-06 |  |  | IEEE | IEEE Journals
Mapping of solder mask covered interconnects on high density printed circuit board | C. M. Tan; Y. X. Tay; C. W. Goh; T. C. Chai | School of EEE, Nanyang Technological University, Singapore; School of EEE, Nanyang Technological University, Singapore; School of EEE, Nanyang Technological University, Singapore; Singapore Science Park II, Institute of Microelectronics, Singapore | 2006 8th Electronics Packaging Technology Conference | 2007-04-16 | 2006 |  |  | 885 | 888 | As the density of interconnects on printed circuit board is increasing tremendously, the use of optical microscope for checking of open trace is running out of steam. While electron microscope has the required resolution, the presence of solder mask on the top surface of the board hinders its direct application. Recently, the method of capacitive coupling voltage contrast (CCVC) method showed the feasibility for such a checking around a small region where open circuit or broken trace is located. In this work, we extend the CCVC method to obtain a contrast map of interconnects on an entire printed circuit board. With the use of simple image processing on the contrast map, both interconnects and the site of open circuit can be observed, making it a useful quality and failure analysis tool for copper traces integrity test. Finite element modeling of the CCVC is also performed, and the results agree qualitative with the experimental results |  | 1-4244-0664-1 | 10.1109/EPTC.2006.342829 |  | https://ieeexplore.ieee.org/stamp/stamp.jsp?arnumber=4147358 |  | Integrated circuit interconnections;Printed circuits;Optical microscopy;Circuit testing;Electron optics;Optical interconnections;Electron microscopy;Coupling circuits;Voltage;Image processing | failure analysis;finite element analysis;integrated circuit interconnections;printed circuit design;solders | solder mask covered interconnects;high density printed circuit board;optical microscope;open trace;electron microscope;capacitive coupling voltage contrast;open circuit;broken trace;image processing;contrast map;failure analysis tool;copper traces integrity test;finite element modeling |  |  |  | 1 |  | 2007-04-16 |  |  | IEEE | IEEE Conferences
Controlled power/ground noise on multi-layer digital printed circuit board using adaptive CMOS output driving scheme | Hyungsoo Kim; Woonghwan Ryu; Jonghoon Kim; J. Kim | Department of Electrical Engineering, Terahertz Media and System Laboratory, Taejon, KOREA; Department of Electrical Engineering, Terahertz Media and System Laboratory, Taejon, KOREA; Department of Electrical Engineering, Terahertz Media and System Laboratory, Taejon, KOREA; Department of Electrical Engineering, Terahertz Media and System Laboratory, Taejon, KOREA | 2001 IEEE EMC International Symposium. Symposium Record. International Symposium on Electromagnetic Compatibility (Cat. No.01CH37161) | 2002-08-07 | 2001 | 2 |  | 921 | 926 vol.2 | Even though the CMOS output drivers are the major source of the simultaneous switching noise in the highspeed digital printed circuit board, the output driving current could not be controlled by the printed circuit board designer. Hence, we introduce a new CMOS adaptive output-driving scheme, providing the customized controllability of the power/ground noise and the signal rise time to the printed circuit design. The proposed output-driving scheme has successfully demonstrated the adaptive operations with wide loading conditions from 6 pF to 22 pF. Also the driver has exhibited the controllability of the power voltage noise from 102.7 mV to 234.7 mV and ground voltage noise from 45.7 mV to 96.3 mV, as well as the signal rise time from 4.2 ns to 2.1 ns. |  | 0-7803-6569-0 | 10.1109/ISEMC.2001.950509 |  | https://ieeexplore.ieee.org/stamp/stamp.jsp?arnumber=950509 |  | Digital printing;Circuit noise;Printed circuits;Driver circuits;Controllability;CMOS digital integrated circuits;Switching circuits;Programmable control;Adaptive control;Signal design | digital circuits;printed circuits;CMOS integrated circuits;driver circuits;controllability;electromagnetic interference;interference suppression;electric variables control | controlled power/ground noise;multi-layer digital printed circuit board;adaptive CMOS output driving scheme;simultaneous switching noise;highspeed digital printed circuit board;output driving current;controllability;power voltage noise controllability;ground voltage noise controllability;signal rise time controllability;102.7 to 234.7 mV;45.7 to 96.3 mV;4.2 to 2.1 ns |  | 1 |  | 3 | IEEE | 2002-08-07 |  |  | IEEE | IEEE Conferences
Applying of Stacked Microvias in Printed Circuit Board | W. Falinski; G. Koziol | Centre for Advanced Technology of Interconnections, Tele and Radio Research Institute, Warsaw, Poland; Centre for Advanced Technology of Interconnections, Tele and Radio Research Institute, Warsaw, Poland | 2006 29th International Spring Seminar on Electronics Technology | 2007-05-29 | 2006 |  |  | 411 | 415 | The move in electronic packaging is going to maximum miniaturisation of Printed Circuit Boards interconnections. The area that offers the greatest potential of increasing the density is using of interconnections between layers in the form of buried microvias and stacked blind microvias. Microvias are now an essential part of the PCB manufacturing process and have allowed a rapid reduction in the size and weight of PCB. The new challenges are stacked microvias, which can give the possibility to electrically connect more than two layers of the PCB. | 2161-2064 | 1-4244-0550-5 | 10.1109/ISSE.2006.365140 |  | https://ieeexplore.ieee.org/stamp/stamp.jsp?arnumber=4216070 |  | Printed circuits;Metallization;Integrated circuit interconnections;Optical materials;Manufacturing processes;Costs;Assembly;Dielectric substrates;Laser noise;Testing | electronics packaging;integrated circuit interconnections;printed circuit manufacture;printed circuits | stacked microvias;electronic packaging;printed circuit boards interconnections;buried microvias;stacked blind microvias;PCB manufacture |  | 1 |  | 11 |  | 2007-05-29 |  |  | IEEE | IEEE Conferences
An Integrated Printed-Circuit-Board Resonator Design for Inductive Power Transfer System | J. Qu; S. Kiratipongvoot; C. -k. Lee; N. Tang | Department of Electrical and Electronics Engineering, The University of Kong Kong, Hong Kong; Department of Electrical and Electronics Engineering, The University of Kong Kong, Hong Kong; Department of Electrical and Electronics Engineering, The University of Kong Kong, Hong Kong; Institute of HVDC and New Energy, Electric Power Research Institute, Guangzhou, China | 2018 IEEE Energy Conversion Congress and Exposition (ECCE) | 2018-12-06 | 2018 |  |  | 2021 | 2025 | In this paper, we present a printed-circuit-board (PCB) resonator, taking advantage of both winding inductance and intra-winding capacitance of the coil to form a LC resonant circuit. The characteristics of PCB resonator are described. The value of winding inductance and capacitance is obtained, with the aid of an equivalent circuit. The relation between quality factor of the coil and the ratio of inner/outer radius (i.e. Rin/Rout) is investigated to optimize the resonator design. The new structure has great potential to be employed into many inductive power transfer (IPT) systems. Several planar PCB resonators of resonant frequency around 1 MHz have been successfully built and tested. Performance of the resonators consistently agree with theoretical prediction. | 2329-3748 | 978-1-4799-7312-5 | 10.1109/ECCE.2018.8558378 |  | https://ieeexplore.ieee.org/stamp/stamp.jsp?arnumber=8558378 | planar printed-circuit-board (PCB) resonator;inductive wireless power transfer system | Q-factor;Inductance;Spirals;Windings;Resonant frequency;RLC circuits;Wireless power transfer | equivalent circuits;inductive power transmission;printed circuits;Q-factor | equivalent circuit;coil;inductive power transfer system;planar PCB resonators;resonant frequency;integrated printed-circuit-board resonator design;winding inductance;intra-winding capacitance;LC resonant circuit;quality factor |  | 3 |  | 17 |  | 2018-12-06 |  |  | IEEE | IEEE Conferences
Software tools speed circuit board design | S. Pardee; T. P. Pennino | AT and T Bell Laboratories, Inc., USA; AT and T Bell Laboratories, Inc., USA | IEEE Spectrum | 2002-08-06 | 1988 | 25 | 9 | 40 | 44 | The growing complexity of printed-circuit boards (PCBs) and the concomitant need for computer-aided design (CAD) systems are examined. The features required of CAD systems and how they are used are described. The need for a standard translation mechanism to let the products of one hardware or software supplier substitute directly for those of another is noted. Future trends are identified.<> | 1939-9340 |  | 10.1109/6.7166 |  | https://ieeexplore.ieee.org/stamp/stamp.jsp?arnumber=7166 |  | Software tools;Printed circuits;Design automation;Joining processes;Copper;Lead;Microcomputers;Costs;Out of order;Hardware | circuit CAD;printed circuits | software tools;circuit board design;printed-circuit boards;computer-aided design;CAD |  | 1 |  |  | IEEE | 2002-08-06 |  |  | IEEE | IEEE Magazines
A low cost alternative to reinforcing PTFE based printed circuit boards | D. J. Doyle | Soladyne, A Division of Rogers Corporation | 1994 IEEE MTT-S International Microwave Symposium Digest (Cat. No.94CH3389-4) | 2002-08-06 | 1994 |  |  | 1149 | 1150 vol.2 | Manufacture of microstrip circuit boards on PTFE based laminates carries with it several inherent fabrication problems that require careful management. Warpage of the substrate due to stress release after etching and typically poor X-Y dimensional stability are two of the more important issues that need to be dealt with. Traditionally, metal backers have been incorporated in microstrips to solve these issues, although the addition of thick metal backers increases machining costs and complicates plating operations. New solutions to these fabrication problems have recently shown promise in dealing with complex circuit interconnect issues as well.<> | 0149-645X | 0-7803-1778-5 | 10.1109/MWSYM.1994.335547 |  | https://ieeexplore.ieee.org/stamp/stamp.jsp?arnumber=335547 |  | Costs;Printed circuits;Microstrip;Fabrication;Manufacturing;Laminates;Stress;Etching;Circuit stability;Machining | microstrip components;microwave circuits;printed circuits;laminates;polymers | PTFE based PCBs;printed circuit boards;microstrip circuit boards;PTFE based laminates;fabrication;circuit interconnect;substrate warpage;X-Y dimensional stability |  | 1 |  |  |  | 2002-08-06 |  |  | IEEE | IEEE Conferences
Aerosol-Printed Highly Conductive Ag Transmission Lines for Flexible Electronic Devices | M. Abt; A. Roch; J. A. Qayyum; S. Pestotnik; L. Stepien; A. Abu-Ageel; B. Wright; A. C. Ulusoy; J. Albrecht; L. Harle; J. Papapolymerou; T. Schuelke | Fraunhofer USA Center for Coatings and Diamond Technologies, 3D Printing Technologies, East Lansing, MI, USA; Department of Electrical and Computer Engineering, Michigan State University, East Lansing, MI, USA; Department of Electrical and Computer Engineering, Michigan State University, East Lansing, MI, USA; Fraunhofer USA Center for Coatings and Diamond Technologies, 3D Printing Technologies, East Lansing, MI, USA; Fraunhofer-Institut fur Werkstoff und Strahltechnik, Printing, Dresden, Germany; Department of Electrical and Computer Engineering, Michigan State University, East Lansing, MI, USA; Department of Electrical and Computer Engineering, Michigan State University, East Lansing, MI, USA; Department of Electrical and Computer Engineering, Michigan State University, East Lansing, MI, USA; Department of Electrical and Computer Engineering, Michigan State University, East Lansing, MI, USA; Department of Electrical and Computer Engineering, Michigan State University, East Lansing, MI, USA; Department of Electrical and Computer Engineering, Michigan State University, East Lansing, MI, USA; Department of Electrical and Computer Engineering, Michigan State University, East Lansing, MI, USA | IEEE Transactions on Components, Packaging and Manufacturing Technology | 2018-10-10 | 2018 | 8 | 10 | 1838 | 1844 | We studied aerosol jet printing on flexible substrates for wearable and flexible electronic devices. First, we investigated the electrical conductivity of aerosol jet printed silver layers at different temperatures. An electrical conductivity up to 60% of bulk Ag was measured after sintering at 140 掳C on a hot plate. Higher conductivities became possible with higher sinter temperatures. The printed ink showed a surprisingly high flexibility. Transmission lines were printed on flexible substrates [Kapton and Rogers liquid crystal polymer (LCP) foils], and the performance was measured up to 110 GHz. The coplanar waveguide transmission lines demonstrated insertion losses of 0.366 dB/mm for LCP and 0.546 dB/mm for Kapton foils at 110 GHz. | 2156-3985 |  | 10.1109/TCPMT.2018.2869977 |  | https://ieeexplore.ieee.org/stamp/stamp.jsp?arnumber=8463505 | Flexible electronics;flexible printed circuits;manufacturing processes;printed circuits;radiofrequency integrated circuits;three-dimensional printing | Temperature measurement;Printing;Ink;Conductivity;Transmission line measurements;Aerosols;Substrates | aerosols;coplanar waveguides;electrical conductivity;flexible electronics;ink jet printing;liquid crystal polymers;polymer films;silver;sintering | Kapton and Rogers liquid crystal polymer foil;hot plate;aerosol jet printed silver layers;wearable electronic devices;aerosol-printed highly conductive silver transmission lines;sinter temperatures;coplanar waveguide transmission lines;printed ink;electrical conductivity;flexible substrates;aerosol jet printing;flexible electronic devices;temperature 140.0 degC;frequency 110.0 GHz;Ag |  | 15 |  | 38 | IEEE | 2018-09-12 |  |  | IEEE | IEEE Journals
A fast evaluation of power delivery system input impedance of printed circuit boards with decoupling capacitors | Jin Zhao; O. P. Mandhana | Sigrity, Inc., Santa Clara, CA, USA; Freescale Semiconductor, Inc., Austin, TX, USA | Electrical Performance of Electronic Packaging - 2004 | 2005-03-21 | 2004 |  |  | 111 | 114 | A fast power delivery system input impedance evaluation methodology for printed circuit board decoupling capacitor placement study is presented in This work. The methodology is based on electrical network admittance matrix properties. The admittance matrix methodology described in This work is rigorously validated by comparing the decoupling capacitor placement evaluation of a real printed circuit board by both impedance matrix and results from commercial electromagnetic field software. |  | 0-7803-8667-1 | 10.1109/EPEP.2004.1407560 |  | https://ieeexplore.ieee.org/stamp/stamp.jsp?arnumber=1407560 |  | Impedance;Printed circuits;Capacitors;Transmission line matrix methods;Voltage;Admittance;Electromagnetic fields;Integrated circuit noise;Circuit simulation;Integrated circuit packaging | power supply circuits;impedance matrix;printed circuits;electric admittance;power capacitors;electromagnetic fields | power delivery system;input impedance evaluation methodology;printed circuit boards;decoupling capacitor placement evaluation;electrical network;admittance matrix property;admittance matrix methodology;impedance matrix;electromagnetic field software |  | 4 |  | 6 |  | 2005-03-21 |  |  | IEEE | IEEE Conferences
A parallel algorithm for locating short circuits on printed circuit boards | Y. . -W. Leung | Department of Information Engineering, Chinese University of Hong Kong, Sha Tin, Hong Kong, China | IEEE Transactions on Instrumentation and Measurement | 2002-08-06 | 1993 | 42 | 3 | 746 | 751 | To locate all the short circuits on a printed circuit board, S.C. Fang (1990) proposed an efficient algorithm that finds the shorted paths one by one and groups these shorted paths into equivalence classes. By properly grouping the signal paths and testing one group of signal paths against another group at a time, Fang showed that this algorithm has the worst-case complexity O( chi log/sub 2/ N), where N and chi are the numbers of signal paths and shorted paths, respectively. A parallel algorithm based on Fang's algorithm is proposed for locating all the short circuits on a printed circuit board. By using M current sources of different frequencies and M bandpass filters with different passbands, this algorithm tests M groups of signal paths against M respective groups simultaneously. It is shown that this algorithm has worst-case complexity O( chi log/sub M/ N) and a much smaller average complexity than Fang's algorithm.<> | 1557-9662 |  | 10.1109/19.231601 |  | https://ieeexplore.ieee.org/stamp/stamp.jsp?arnumber=231601 |  | Parallel algorithms;Printed circuits;Circuit testing;Electronic equipment testing;Manufacturing;Electronic components;Instruments;Detectors;Frequency;Band pass filters | automatic testing;band-pass filters;computational complexity;electronic engineering computing;fault location;parallel algorithms;printed circuit testing;short-circuit currents | automatic testing;PCB fault location;parallel algorithm;short circuits;printed circuit boards;signal paths;testing;worst-case complexity;current sources;bandpass filters;average complexity;Fang's algorithm |  | 4 |  | 4 | IEEE | 2002-08-06 |  |  | IEEE | IEEE Journals
A built-in electrical test circuit for detecting open leads in assembled PCB circuits | T. Miyabe; M. Hashizume; H. Yotsuyanagi; S. -K. Lu; Z. Roth | Tokushima University, Tokushima, Japan; Tokushima University, Tokushima, Japan; Tokushima University, Tokushima, Japan; National Taiwan University of Science and Technology, Taipei, Taiwan (R.O.C.); Florida Atlantic University, Boca Raton, FL, USA | 2016 International Conference on Electronics Packaging (ICEP) | 2016-06-09 | 2016 |  |  | 451 | 455 | In this paper, a built-in electrical test circuit is proposed to detect an open defect at an interconnect between a land on a printed circuit board and an IC. The test circuit is made of an integrating circuit, nMOS switches and a switch control circuit. A time-varying signal generated by the integrating circuit is provided to a targeted interconnect as a stimulus signal in the tests. An input buffer gate in an IC is utilized as an open sensor in the tests. The open defect is detected by means of supply current of the sensor. We examine by Spice simulation whether open defects can be detected by using the test circuit. The results reveal us that an open defect can be detected at a test speed of 50 kHz for each input terminal of an IC. |  | 978-4-9040-9017-6 | 10.1109/ICEP.2016.7486867 |  | https://ieeexplore.ieee.org/stamp/stamp.jsp?arnumber=7486867 | electrical test;assembled PCB;open lead;built-in test circuit;supply current test | Logic gates;Integrated circuit interconnections;Switches;Integrated circuit modeling;Lead | buffer circuits;built-in self test;integrating circuits;printed circuit interconnections;printed circuit testing;printed circuits;semiconductor switches;time-varying networks | built-in electrical test circuit;open lead detection;assembled PCB circuit;open defect;printed circuit board;IC;integrating circuit;nMOS switch;switch control circuit;time-varying signal;stimulus signal;input buffer gate;open sensor;Spice simulation;interconnect defect;frequency 50 kHz |  | 1 |  | 9 |  | 2016-06-09 |  |  | IEEE | IEEE Conferences
An efficient, bus-layout based method for early diagnosis of bussed driver shorts in printed circuit boards | K. Chakraborty; P. Mazumder | Department of Electrical Engineering and Computer Science, University of Michigan, Ann Arbor, MI, USA; Department of Electrical Engineering and Computer Science, University of Michigan, Ann Arbor, MI, USA | Proceedings of International Conference on Computer Aided Design | 2002-08-06 | 1996 |  |  | 685 | 688 | This paper presents a new, layout-based approach to board-level shorts diagnosis for bussed drivers, with the goal of early repair of interconnect shorts so as to minimize (a) fault masking during opens testing and (b) driver abuse. This approach leads to an early diagnosis of more than 96% of shorts and simplifies the subsequent rest for opens considerably. Besides, this approach improves the production yield and field survivability of boards. |  | 0-8186-7597-7 | 10.1109/ICCAD.1996.571363 |  | https://ieeexplore.ieee.org/stamp/stamp.jsp?arnumber=571363 |  | Circuit testing;Driver circuits;Integrated circuit interconnections;Printed circuits;Fault diagnosis;Circuit faults;Production;Integrated circuit layout;Lead;Life testing | printed circuit testing;circuit layout CAD;fault diagnosis;integrated circuit interconnections | bus-layout;printed circuit boards;bussed driver shorts;early diagnosis;interconnect shorts;production yield;field survivability |  |  |  | 5 |  | 2002-08-06 |  |  | IEEE | IEEE Conferences
Slit Effect of Ground Patterns on Conducted Noise Currents from Printed Circuit Board | T. Maeno; T. Unou; K. Ichikawa; O. Fujiwara | Graduate School of Engineering, Nagoya Institute of Technology, Nagoya-shi, Japan; DENSO CORPORATION, Aichi-ken, Japan; DENSO CORPORATION, Aichi-ken, Japan; Graduate School of Engineering, Nagoya Institute of Technology, Nagoya-shi, Japan | 2007 Asia-Pacific Microwave Conference | 2008-06-27 | 2007 |  |  | 1 | 4 | Electromagnetic disturbances for vehicle-mounted radios can be caused mainly by conducted noise currents flowing out from vehicle-mounted multi-layer printed circuit boards (PCBs) to wire-harnesses. Using actual electronic equipment for vehicles, we previously showed that combining, not separating, the ground layer patterns of a digital circuit and an analog circuit is more advantageous to reduce the noise current outflow, while the mechanism remains unknown. In the present study, based on an idea that this mechanism should generate from a change in the amount of common return currents flowing to the ground, we measured noise current outflows from five types of simple PCBs having different ground patterns, which were validated from simulation with the method of moment. As a result, we could confirm that slits on a ground pattern allow conducted noise currents to flow out from PCBs, while the levels for the symmetric two slits ground types are smaller compared to the case for the asymmetric two slits ground types. The mechanism could be explained qualitatively from balanced conditions of an equivalent bridge circuit. | 2165-4743 | 978-1-4244-0748-4 | 10.1109/APMC.2007.4555098 |  | https://ieeexplore.ieee.org/stamp/stamp.jsp?arnumber=4555098 | Electronic equipment for vehicles;PCB;wire-harnesses;conducted noise current;ground layer pattern | Circuit noise;Printed circuits;Electromagnetic interference;Electronic equipment;Land vehicles;Road vehicles;Digital circuits;Analog circuits;Noise reduction;Current measurement | automotive electronics;equivalent circuits;method of moments;printed circuits | slit effect;ground patterns;conducted noise currents;printed circuit board;PCB;method of moment;asymmetric two slits ground types;equivalent bridge circuit |  |  |  | 6 |  | 2008-06-27 |  |  | IEEE | IEEE Conferences
Optical detection of breaks and short circuits on the layouts of printed circuit boards using CNN | P. Szolgay; K. Tomordi | Analogic and Neural Computing Systems Laboratory, Computer and Automation Institute, Hungarian Academy of Sciences (ATOMKI), Budapest, Hungary; Image Processing and Neurocomputing Department Faculty of Engineering, University of Veszprem, Veszprem, Hungary | 1996 Fourth IEEE International Workshop on Cellular Neural Networks and their Applications Proceedings (CNNA-96) | 2002-08-06 | 1996 |  |  | 87 | 92 | The printed circuit board layout inspection methods are mostly based on local geometric information, therefore it is well suited to the cellular neural network (CNN) paradigm. Two layout errors are detected here namely, the breaks in the wires and some kind of short circuits. The designed analogic algorithms to solve the problems above were tested on real life examples using an experimental system based on our CNN-HAC1M digital multiprocessor add-on-board, with 1 million cell space and 2.0 /spl mu/s/cell/iteration speed. |  | 0-7803-3261-X | 10.1109/CNNA.1996.566498 |  | https://ieeexplore.ieee.org/stamp/stamp.jsp?arnumber=566498 |  | Optical detectors;Cellular neural networks;Geometrical optics;Optical computing;Printed circuits;Inspection;Wires;Algorithm design and analysis;Circuit testing;Life testing | printed circuit manufacture;automatic optical inspection;cellular neural nets;computer vision;image recognition | optical detection;short circuits;wire breakage;printed circuit boards;PCB layout inspection;cellular neural network;analogic algorithms;CNN-HAC1M digital multiprocessor |  | 2 |  | 9 |  | 2002-08-06 |  |  | IEEE | IEEE Conferences
Comparison of Printed Circuit Board Property Variations in Response to Simulated Lead-Free Soldering | B. Sood; R. Sanapala; D. Das; M. Pecht; C. Y. Huang; M. Y. Tsai | Center for Advanced Life Cycle Engineering (CALCE), University of Maryland, College Park, MD, USA; Center for Advanced Life Cycle Engineering (CALCE), University of Maryland, College Park, MD, USA; Center for Advanced Life Cycle Engineering (CALCE), University of Maryland, College Park, MD, USA; Center for Advanced Life Cycle Engineering (CALCE), University of Maryland, College Park, MD, USA; Department of Mechanical Engineering, Chang Gung University, Taoyuan, Taiwan; Department of Mechanical Engineering, Chang Gung University, Taoyuan, Taiwan | IEEE Transactions on Electronics Packaging Manufacturing | 2010-04-01 | 2010 | 33 | 2 | 98 | 111 | Use of lead-free solders such as Sn/Ag/Cu results in exposure of printed circuit boards to higher temperatures during assembly compared with eutectic tin-lead solder. If the thermo-mechanical and electrical properties of the laminate materials get affected by exposure to this higher temperature, that may impact the performance and reliability of the circuit board. Variations, if any, in laminate material properties before and after board assembly should be considered in the selection of appropriate laminates. The board and system designers need to be cognizant of such variations and account for them during laminate selection for an application. This paper presents guidelines for laminate selection along with the process used to derive the guidelines. The process includes measurement of key material properties (glass transition temperature, coefficient of thermal expansion, decomposition temperature, time-to-delamination, water absorption, flammability, dielectric constant, and dissipation factor), and their responses to lead-free soldering assembly conditions. A range of commercially available FR-4 printed circuit board laminate materials, classified on the basis of glass transition temperature (high, medium, and low), curing agents (dicyandiamide and phenolic), flame retardants (halogenated and halogen-free), and the presence of fillers, are included in the measurements. The measurements are conducted in accordance with IPC-TM-650 test methods before and after exposure to multiple lead-free soldering profiles. The extent of variations in the properties due to lead-free soldering exposures are reported and analyzed as a function of classification parameters. The causes behind the variations in material properties are investigated by Fourier transform infrared spectroscopy analysis and a conjunctional property analysis. This study also suggests that the preconditioning steps specified in the IPC test methods should address the initial moisture content of the laminate test samples in material property measurement tests, otherwise significant errors can be introduced. | 1558-0822 |  | 10.1109/TEPM.2010.2042453 |  | https://ieeexplore.ieee.org/stamp/stamp.jsp?arnumber=5437212 | FR-4;glass transition temperature;halogen-free;lead-free soldering;printed circuit board (PCB) | Printed circuits;Circuit simulation;Environmentally friendly manufacturing techniques;Lead;Soldering;Laminates;Temperature;Material properties;Assembly;Materials testing | absorption;assembling;copper;curing;flames;flammability;Fourier transform spectra;glass transition;laminates;permittivity;printed circuit design;printed circuit testing;silver;soldering;temperature measurement;thermal expansion measurement;tin | printed circuit board property variations;simulated lead-free soldering;thermo-mechanical property;electrical property;laminate materials;glass transition temperature measurement;thermal expansion coefficient measurement;decomposition temperature measurement;time-to-delamination measurement;water absorption measurement;flammability measurement;dielectric constant measurement;dissipation factor measurement;FR-4 printed circuit board;curing agents;dicyandiamide;phenolic;flame retardants;halogenated;halogen-free;fillers;IPC-TM-650 test method;Fourier transform infrared spectroscopy analysis;conjunctional property analysis;material property measurement tests;Sn;Ag;Cu |  | 8 |  | 31 | IEEE | 2010-03-22 |  |  | IEEE | IEEE Journals
Fluidic systems in Printed Circuit Boards | S. Gassmann; L. Pagel | Faculty of Computer Science and Electrical Engineering, Institute of Electronic Appliances and Circuits, University of Rostock, Germany; Faculty of Computer Science and Electrical Engineering, Institute of Electronic Appliances and Circuits, University of Rostock, Germany | 2009 IEEE International Symposium on Industrial Electronics | 2009-08-25 | 2009 |  |  | 597 | 602 | Printed circuit boards (PCBs) are widely used in electronics. However, the usage of PCBs in fluidic applications is rare. Adding a fluidic functionality to a PCB will create small intelligent fluidic systems at low cost. In this paper two systems are described: one micro system for the automated analysis of ferricions in water and one high-flow system for a medical device. These two systems are used to demonstrate the potential of the PCB technology in fluidic systems. | 2163-5145 | 978-1-4244-4347-5 | 10.1109/ISIE.2009.5213143 |  | https://ieeexplore.ieee.org/stamp/stamp.jsp?arnumber=5213143 |  | Printed circuits | microfluidics;printed circuits | fluidic systems;printed circuit boards;microsystem;automated analysis;ferricions;high-flow system;medical device |  | 3 |  | 7 |  | 2009-08-25 |  |  | IEEE | IEEE Conferences
Embedded capacitors technology in printed circuit boards | C. -Y. Wu | Hannstarboard Research and Development department, Taiwan, R.O.C | 2007 International Microsystems, Packaging, Assembly and Circuits Technology | 2008-01-21 | 2007 |  |  | 127 | 130 | All electronic systems are subjected to change; that be the trend of multitasking technologies, reducing costs, making technology smaller and more efficient. Accordingly passive devices need to be embedded in printed circuit boards by using high density interconnection (HDI) technology to fit current products. Categories of passive device include capacitors, resistors and inductors. Among which capacitors cover the largest area in all kinds of electronic products. For this reason, capacitors should be the first one to be embedded in circuit boards. The development of embedded capacitors should be divided into three parts: material, manufacturing process, and circuitry design. The materials of embedded capacitors must have high dielectric constant (Dk), low dissipation factor (Df) and have to be compatible with PCB manufacturing processes. PCB manufacturers should adjust their process parameters to embed capacitors smoothly and establish an electric library for designers. Eventually, designers can construct a circuitry which uses embedded passive devices from all the library data. According to the procedures, HannStarBoard developed embedded capacitor technology with ITRI Electronics and Opto-electronics Research Laboratories and Materials Research Laboratories (MRL) which introduces enquiries in this report. | 2150-5942 | 978-1-4244-1636-3 | 10.1109/IMPACT.2007.4433583 |  | https://ieeexplore.ieee.org/stamp/stamp.jsp?arnumber=4433583 |  | Capacitors;Printed circuits;Manufacturing processes;Dielectric materials;Libraries;Laboratories;Multitasking;Costs;Integrated circuit interconnections;Resistors | capacitors;printed circuit manufacture | printed circuit boards;electronic systems;high density interconnection;embedded capacitors;HannStarBoard;ITRI Electronics and Opto-electronics Research Laboratories;Materials Research Laboratories | [5 empty] | 2008-01-21 |  |  | IEEE | IEEE Conferences
A rigorous model to compute the radiation from printed circuit boards | K. Naishadham; J. B. Berry | Department of Electrical Engineering, University of Kentucky, Lexington, KY, USA; Department of Electrical Engineering, University of Kentucky, Lexington, KY, USA | National Symposium on Electromagnetic Compatibility | 2002-08-06 | 1989 |  |  | 127 | 130 | A mixed (scalar and vector) potential surface integral equation formulation, originally developed for microstrip antennas by Mosig and Gardiol (1982), is used to compute the radiated emission from printed circuit traces that involve right-angular bends and gap discontinuities. Computed results for a gap-excited trace configuration loaded by a short circuit or an open circuit indicate good agreement between a quasistatic approximation of the trace current and a rigorous mixed-potential computation.<> |  |  | 10.1109/NSEMC.1989.37166 |  | https://ieeexplore.ieee.org/stamp/stamp.jsp?arnumber=37166 |  | Printed circuits;Microstrip antennas;Integral equations;Message-oriented middleware;Shape;Predictive models;Distributed parameter circuits;Geometry;Solid modeling;Frequency | electromagnetic interference;electromagnetic waves;printed circuits | short circuit loaded;open circuit loaded;EMI;scalar potential;vector potential;printed circuit boards;surface integral equation;microstrip antennas;radiated emission;printed circuit traces;right-angular bends;gap discontinuities;gap-excited trace;quasistatic approximation;trace current |  | 8 |  | 4 |  | 2002-08-06 |  |  | IEEE | IEEE Conferences
Dynamic characteristics of printed circuit assembly under the influence of temperature | I. I. Kochegarov; G. V. Tankov; E. Danilova | Department of Radio Equipment Engineering and Production, Penza State University, Penza, Russia; Department of Radio Equipment Engineering and Production, Penza State University, Penza, Russia; Department of Radio Equipment Engineering and Production, Penza State University, Penza, Russia | 2016 XIX IEEE International Conference on Soft Computing and Measurements (SCM) | 2016-07-25 | 2016 |  |  | 131 | 134 | The authors suggest the analytical model for dynamic analysis of the behavior of the board of the printed circuit assembly when influenced by vibration and heat simultaneously. The model was designed to find the movements, acceleration and stresses on the surface of the board. |  | 978-1-4673-8919-8 | 10.1109/SCM.2016.7519706 |  | https://ieeexplore.ieee.org/stamp/stamp.jsp?arnumber=7519706 | Printed board assembly;mechanical influences;mathematical modelling;finite difference method | Mathematical model;Stress;Vibrations;Printed circuits;Temperature dependence;Viscosity;Integrated circuit modeling | network analysis;printed circuit manufacture;thermal analysis;vibrations | printed circuit assembly;dynamic analysis |  | 10 |  | 7 |  | 2016-07-25 |  |  | IEEE | IEEE Conferences
Design of a Printed Circuit Board (PCB) for Electrical Integration on the Agile Ground Robot (AGRO) | A. H. Rodriguez; D. J. Gonzalez; M. C. Lesak | Department of Electrical Engineering and Computer Science, Robotics Research Center, United States Military Academy, West Point, NY, USA; Department of Electrical Engineering and Computer Science, Robotics Research Center, United States Military Academy, West Point, NY, USA; Army Cyber Institute, United States Military Academy, West Point, NY, USA | 2020 IEEE MIT Undergraduate Research Technology Conference (URTC) | 2022-01-17 | 2020 |  |  | 1 | 4 | A custom Printed Circuit Board (PCB) was designed and fabricated to integrate several electrical sensing and actuation components and their communication circuits for the rapid development of robots such as the Agile Ground Robot (AGRO). AGRO is a hybrid wheeled/legged robot designed to be quickly deployed by emergency teams and operate autonomously or by remote control to perform tasks such as reconnaissance, inspection, mapping, or object detection. The central computer for such a robot requires the use of motor controllers, servomechanisms, and sensors such as Inertial Measurement Units (IMUs) to operate. AGRO in particular requires inter-device digital communication using CAN, RS232, and S-Bus interfaces. The PCB was designed to meet these requirements through component selection, schematic design, circuit layout, and fabrication. The PCB is mountable as a 鈥渟hield鈥?on top the AGRO's Mbed microcontroller, controlling all on-board components and systems through its firmware. The board also features additional pins, switches, and power breakouts for expanding its capabilities. |  | 978-1-7281-7571-3 | 10.1109/URTC51696.2020.9668875 |  | https://ieeexplore.ieee.org/stamp/stamp.jsp?arnumber=9668875 | Communication Protocols;Circuit Design;System Integration | Educational robots;Printed circuits;Reconnaissance;Robot sensing systems;Sensors;Pins;Mobile robots | control engineering computing;legged locomotion;microcontrollers;mobile robots;object detection;path planning;printed circuits;servomechanisms | PCB;component selection;schematic design;circuit layout;AGRO's Mbed microcontroller;on-board components;electrical integration;Agile Ground Robot;custom Printed Circuit Board;electrical sensing;actuation components;communication circuits;remote control;motor controllers;inter-device digital communication |  |  |  | 3 | IEEE | 2022-01-17 |  |  | IEEE | IEEE Conferences
The printed circuit board-a challenge for automated disassembly and for the design of recyclable interconnect devices | K. Feldmann; H. Scheller | Institute of Manufacturing Automation and Production Systems, FAPS, Germany; Institute of Manufacturing Automation and Production Systems, FAPS, Germany | International Conference on Clean Electronics Products and Technology, 1995. (CONCEPT) | 2002-08-06 | 1995 |  |  | 186 | 190 | Electronic scrap, especially the printed circuit board, is recognized as an environmental problem in Europe. Recycling practice showed that the quality of recycling of the board of today is not as good as the requirements of a sustainable product life cycle demands. To improve this state of technology several things can be done. On the one hand, the recycling processes have to be improved; here automated disassembly can be a partial solution. In addition new technologies for the 'green' interconnect device have be investigated and a Design for Recycling tool has to be implemented and introduced into industrial product development. This paper will show some attempts at realization. | 0537-9989 | 0-85296-651-2 | 10.1049/cp:19951182 |  | https://ieeexplore.ieee.org/stamp/stamp.jsp?arnumber=492013 |  | Printed circuit fabrication;Printed circuit layout;Environment factors;Product development;Costs;Identification | printed circuit manufacture;printed circuit design;recycling;product development;cost-benefit analysis;joining processes;identification;industrial robots | printed circuit board;electronic scrap;automated disassembly;recyclable interconnect device design;sustainable product life cycle;green interconnect device;design for recycling tool;industrial product development;sorting;identification;look and pick;evacuate and sort;joining techniques;SCARA robot |  | 6 |  |  |  | 2002-08-06 |  |  | IET | IET Conferences
Effect of Process Parameters on the Long-Run Print Consistency and Material Properties of Additively Printed Electronics | P. Lall; N. Kothari; A. Abrol; J. Suhling; S. Ahmed; B. Leever; S. Miller | NSF-CAVE3 Electronics Research Center Department of Mechanical Engineering, Auburn University, Auburn, AL; NSF-CAVE3 Electronics Research Center Department of Mechanical Engineering, Auburn University, Auburn, AL; NSF-CAVE3 Electronics Research Center Department of Mechanical Engineering, Auburn University, Auburn, AL; NSF-CAVE3 Electronics Research Center Department of Mechanical Engineering, Auburn University, Auburn, AL; NSF-CAVE3 Electronics Research Center Department of Mechanical Engineering, Auburn University, Auburn, AL; US Air Force Research Labs, Wright-Patterson AFB, OH; NextFlex Manufacturing Institute, San Jose, CA | 2019 IEEE 69th Electronic Components and Technology Conference (ECTC) | 2019-08-26 | 2019 |  |  | 1347 | 1358 | Traditionally, the printed circuit assemblies have been fabricated through a combination of imaging and plating based subtractive processes involving use of photo-exposure followed by baths for plating and etching to form the needed circuitry on rigid and flexible laminates. Additive electronics is finding applications for fabrication of IoT sensors. The emergence of a number of additive technologies poses an opportunity for the development of processes for manufacture of flexible substrates using mainstream additive processes, which are now commercially available. Aerosol-Jet printing has shown the capability for printing lines and spaces below 10 渭m in width. The Aerosol-Jet system supports a wide variety of materials, including nanoparticle inks and screen-printing pastes, conductive polymers, insulators, adhesives, and even biological matter. The adoption of additive manufacturing for high-volume commercial fabrication requires an understanding of the print consistency, electrical and mechanical properties. Little literature exists that addresses the effect of varying sintering time and temperature on the shear strength and resistivity of the printed lines. In this study, the effect of process parameters on the resultant line-consistency, mechanical and electrical properties has been studied. Print process parameters studied include the sheath rate, mass flow rate, nozzle size, substrate temperature and chiller temperature. Properties include resistance and shear load to failure of the printed electrical line as a function of varying sintering time and varying sintering temperature. Aerosol-Jet machine has been used to print interconnects. Printed samples have been exposed to different sintering times and temperatures. The resistance and shear load to failure of the printed lines has been measured. The underlying physics of the resultant trend was then investigated using elemental analysis and SEM. The effect of line-consistency drift over prolonged runtimes has been measured for up to 10-hours of runtime. Printing process efficiency has been gauged a function of process capability index (Cpk) and process capability ratio (Cp). Printed samples were studied offline using optical Profilometry to analyze the consistency within the line width, line height, line resistance and shear load to study the variance in the electrical and mechanical properties over time. | 2377-5726 | 978-1-7281-1499-6 | 10.1109/ECTC.2019.00209 |  | https://ieeexplore.ieee.org/stamp/stamp.jsp?arnumber=8811309 | additive, printed-electronics, aerosol-jet, resistance, shear strength, line-consistency, process capability. | Ink;Printing;Aerosols;Substrates;Temperature;Mechanical factors;Acoustics | adhesion;aerosols;conducting polymers;etching;flexible electronics;ink;ink jet printing;nanoparticles;nozzles;printed circuit manufacture;printed circuits;scanning electron microscopy;shear strength;sintering | long-run print consistency;material properties;additively printed electronics;printed circuit assemblies;additive electronics;mainstream additive processes;Aerosol-Jet printing;Aerosol-Jet system;screen-printing pastes;additive manufacturing;electrical properties;mechanical properties;sintering time;print process parameters;shear load;printed electrical line;Aerosol-Jet machine;print interconnects;laminates;sintering temperature;sintering times;nanoparticle inks;resistance load;elemental analysis;SEM |  | 3 |  | 21 |  | 2019-08-26 |  |  | IEEE | IEEE Conferences
Automated decoupling capacitor analysis for analog/digital printed circuit boards | D. Soldo; S. G. Pytel | ANSYS Incorporated, San Jose, CA, USA; ANSYS Incorporated, Pittsburgh, PA, USA | 2011 8th Workshop on Electromagnetic Compatibility of Integrated Circuits | 2012-01-16 | 2011 |  |  | 111 | 114 | Faster switching, lower supply voltages and the need for portable products are placing new demands on signal-, power-integrity and EMI. This paper discusses the challenges with advanced printed circuit board (PCB) design and describes an automated decoupling capacitor analysis for analog and digital printed circuit boards. The genetic algorithm (GA) is used for optimization and selection of the appropriate number and types of decoupling capacitors for a pre-defined power/ground noise specification. This technique provides an innovative simulation strategy that significantly improves engineering productivity by automating decoupling capacitor selection, placement and optimization for printed circuit boards. |  | 978-95-318-4158-0 |  |  | https://ieeexplore.ieee.org/stamp/stamp.jsp?arnumber=6130077 | Decoupling capacitors;PCB optimization;impedance mask;ports;loop inductance;scheme;cost;sensitivity | Capacitors;Impedance;Printed circuits;Inductance;Sensitivity;Optimization;Electromagnetic compatibility | capacitors;electromagnetic interference;optimisation;printed circuits | automated decoupling capacitor analysis;analog-digital printed circuit boards;EMI;low supply voltages;PCB;genetic algorithm;GA;predefined power-ground noise specification;optimisation |  | 1 |  | 8 |  | 2012-01-16 |  |  | IEEE | IEEE Conferences
Design of high speed formed printed circuit for use on board satellite | M. Merri | LABEN, S.P.A., Vimodrone, MI | 8th IEEE/CHMT International Conference on Electronic Manufacturing Technology Symposium | 2002-08-06 | 1990 |  |  | 254 | 263 | Design criteria for high-speed boards are examined, and materials selection for high-speed boards with high performance and reliability is shown. Other issues discussed are the design and development of multilayer printed circuit boards (PCBs) for high-speed component interconnection behavior analysis, the effects of working tolerances on the characteristic impedance of the traces, and the qualification of PCBs to be used on board satellites.<> |  |  | 10.1109/IEMT8.1990.171049 |  | https://ieeexplore.ieee.org/stamp/stamp.jsp?arnumber=171049 |  | Printed circuits;Satellites;Frequency;Stripline;Transmission lines;Microstrip;Integrated circuit interconnections;Propagation delay;Nonhomogeneous media;Electromagnetic fields | aerospace instrumentation;artificial satellites;printed circuit design;quality control;strip lines | design criteria;MLBs;multilayer boards;high speed formed printed circuit;high-speed boards;materials selection;high performance;reliability;multilayer printed circuit boards;high-speed component interconnection behavior analysis;working tolerances;characteristic impedance;qualification;PCBs;satellites |  |  |  | 4 |  | 2002-08-06 |  |  | IEEE | IEEE Conferences
Direct Cu-polyimide Bonding Achieved by Surface Activation and Pt-catalyzed Formic Acid Atmosphere | Y. Meng; R. Gao; X. Wang; X. Chen; S. Huang; K. Wei; D. Wang; F. Mu; X. Liu | University of Chinese Academy of Sciences, Beijing, China; High-Frequency High-Voltage Device and Integrated Circuits R&D Center, Institute of Microelectronics, Chinese Academy of Sciences, Beijing, China; Key Laboratory of Microelectronic Devices & Integrated Technology, Institute of Microelectronics, Chinese Academy of Sciences, Beijing, China; High-Frequency High-Voltage Device and Integrated Circuits R&D Center, Institute of Microelectronics, Chinese Academy of Sciences, Beijing, China; Key Laboratory of Microelectronic Devices & Integrated Technology, Institute of Microelectronics, Chinese Academy of Sciences, Beijing, China; High-Frequency High-Voltage Device and Integrated Circuits R&D Center, Institute of Microelectronics, Chinese Academy of Sciences, Beijing, China; High-Frequency High-Voltage Device and Integrated Circuits R&D Center, Institute of Microelectronics, Chinese Academy of Sciences, Beijing, China; High-Frequency High-Voltage Device and Integrated Circuits R&D Center, Institute of Microelectronics, Chinese Academy of Sciences, Beijing, China; University of Chinese Academy of Sciences, Beijing, China | 2021 IEEE International Conference on Integrated Circuits, Technologies and Applications (ICTA) | 2022-01-03 | 2021 |  |  | 201 | 203 | Recent flexible printed circuit applications of high-frequency wireless communication systems require thicker metal layers on substrates for lower ohmic losses. In this paper, a Cu layer over 50-micron thick was directly generated on the polyimide substrate by heterogeneous bonding method without interlayer. The polyimide was first sputtered a 200 nm-thick Cu layer, and then was activated by oxygen plasma to improve its hydrophilicity and achieve direct adhesion between polyimide and nanoscale Cu deposition, and eventually was bonded with a 50micron-thick Cu foil in a Pt-catalyzed formic acid atmosphere by thermo-compression. The effectiveness of this method was verified by comparing bonding interfaces, shear strength, and fracture modes of bonded samples with and without a Cr interlayer. This method provides a new idea for the integration of heterogeneous materials needed in wearable products and flexible printed circuits. |  | 978-1-6654-1747-1 | 10.1109/ICTA53157.2021.9661693 |  | https://ieeexplore.ieee.org/stamp/stamp.jsp?arnumber=9661693 | surface activation;formic acid;polyimide-Cu;flexible substrate | Wireless communication;Integrated circuit technology;Flexible printed circuits;Atmosphere;Metals;Polyimides;Nanoscale devices | adhesion;catalysis;chromium;copper;fracture;metallic thin films;nanofabrication;plasma materials processing;platinum;printed circuits;shear strength | polyimide substrate;heterogeneous bonding method;direct adhesion;nanoscale Cu deposition;formic acid atmosphere;bonding interfaces;flexible printed circuits;surface activation;high-frequency wireless communication systems;thicker metal layers;ohmic losses;direct Cu-polyimide Bonding;Pt-catalyzed formic acid atmosphere;hydrophilicity;thermo-compression;shear strength;fracture modes;heterogeneous materials;Cr-Cu;Pt |  |  |  | 10 | IEEE | 2022-01-03 |  |  | IEEE | IEEE Conferences
Signaling enabler in high-speed system design by using hybrid stackup printed circuit board | T. Su; J. Hsu; C. Ye; X. Ye; A. Grigoras | Data Center Platform Application Engineer, Intel Asia-Pacific Research & Development Ltd., Taipei, Taiwan, Republic of China; Data Center Platform Application Engineer, Intel Asia-Pacific Research & Development Ltd., Taipei, Taiwan, Republic of China; Datacenter and Connected Systems Group, Intel Corporation, DuPont, WA, USA; Datacenter and Connected Systems Group, Intel Corporation, DuPont, WA, USA; Datacenter and Connected Systems Group, Intel Corporation, DuPont, WA, USA | 2013 8th International Microsystems, Packaging, Assembly and Circuits Technology Conference (IMPACT) | 2014-01-09 | 2013 |  |  | 85 | 88 | FR4 is a commonly used material in industry to build printed circuit boards. However signals propagating in this media have significant attenuation when the frequency is going higher and higher. In this paper, hybrid PCB stack-up is studied for signal integrity design, where only specific layers of the board use low loss dielectric while the others are fabricated with traditional FR4 in order to have optimized cost-performance. The investigation focuses on full channel signal integrity analysis based on the proposed hybrid stackup. Simulations for Intel庐 Quick Path Interconnect (Intel庐 QPI) show noticeable improvement. Such a hybrid stackup is normally less costly than all low loss PCB stackup, thus achieving a good compromising between cost and performance for system design and production. | 2150-5942 | 978-1-4799-0667-3 | 10.1109/IMPACT.2013.6706695 |  | https://ieeexplore.ieee.org/stamp/stamp.jsp?arnumber=6706695 |  | Routing;Materials;Indexes;Crosstalk;Printed circuits;Loss measurement;Decision feedback equalizers | hybrid integrated circuits;printed circuits | signaling enabler;full channel signal integrity analysis;low loss dielectric;signal integrity design;attenuation;hybrid stackup printed circuit board;high speed system design |  |  |  | 10 |  | 2014-01-09 |  |  | IEEE | IEEE Conferences
Coarse resolution defect localization algorithm for an automated visual printed circuit board inspection | Z. Ibrahim; Z. Aspar; S. A. R. Al-Attas; M. M. Mokji | Universiti Teknologi Malaysia, Skudai, Johor, Malaysia; Universiti Teknologi Malaysia, Skudai, Johor, Malaysia; Universiti Teknologi Malaysia, Skudai, Johor, Malaysia; Universiti Teknologi Malaysia, Skudai, Johor, Malaysia | IEEE 2002 28th Annual Conference of the Industrial Electronics Society. IECON 02 | 2003-02-28 | 2002 | 4 |  | 2629 | 2634 vol.4 | One of the backbones in electronic manufacturing industry is the printed circuit board (PCB) manufacturing. Current practice in PCB manufacturing requires etching process. This process is an irreversible process. Printing process, which is done before etching process, caused most of the destructive defects found on the PCB. Once the laminate is etched, the defects, if they exist would cause the PCB laminate to become useless. Due to the fatigue and speed requirement, manual inspection is ineffective to inspect every printed laminate. Therefore, manufacturers require an automated system to detect the defects online which may occur during the printing process. Hence, this paper proposes an algorithm for automated visual PCB inspection that is able to automatically detect and locate any defect on a PCB laminate. The defect is detected by utilizing wavelet-based image difference algorithm. The coarse resolution differenced image then is used in order to locate the defective area on the fine resolution tested PCB image. |  | 0-7803-7474-6 | 10.1109/IECON.2002.1182808 |  | https://ieeexplore.ieee.org/stamp/stamp.jsp?arnumber=1182808 |  | Printed circuits;Inspection;Laminates;Etching;Manufacturing processes;Printing;Image resolution;Spine;Industrial electronics;Manufacturing industries | printed circuit manufacture;automatic optical inspection;wavelet transforms;laminates | coarse resolution defect localization algorithm;automated visual printed circuit board inspection;electronic manufacturing industry;printed circuit board manufacturing;irreversible etching process;printing process;destructive defects;laminate;fatigue;speed requirement;automated visual PCB inspection;wavelet-based image difference algorithm |  | 3 |  | 11 |  | 2003-02-28 |  |  | IEEE | IEEE Conferences
Crosstalk reduction in printed circuit boards using irregularly-spaced vias in a guard trace over a slotted ground plane | U. Choi; Y. -J. Kim; Y. -S. Kim | Department of Electronic and Electrical Engineering, Pohang University of Science and Technology, Pohang, Gyeongbuk, South Korea; Department of Electronic and Electrical Engineering, Pohang University of Science and Technology, Pohang, Gyeongbuk, South Korea; Department of Electronic and Electrical Engineering, Pohang University of Science and Technology, Pohang, Gyeongbuk, South Korea | 2009 European Conference on Circuit Theory and Design | 2009-10-02 | 2009 |  |  | 794 | 797 | In a printed circuit board (PCB), a guard trace can be used to reduce crosstalk between adjacent traces. Regularly-spaced vias are generally used to connect the guard trace to the solid ground plane underneath it. However, when the ground plane is slotted or gapped, this approach may not be possible due to the openings. This paper proposes to solve this problem for slotted ground planes by using a small number of irregularly-spaced vias. It is shown by simulation that the proposed solution reduces both crosstalk and radiated emission. |  | 978-1-4244-3896-9 | 10.1109/ECCTD.2009.5275103 |  | https://ieeexplore.ieee.org/stamp/stamp.jsp?arnumber=5275103 |  | Crosstalk;Printed circuits;Inductance;Voltage;Transfer functions;Solids;Coupling circuits;Mutual coupling;Frequency;Magnetic fields | crosstalk;printed circuits | printed circuit boards;crosstalk reduction;irregularly-spaced vias;guard trace;slotted ground plane;solid ground plane;radiated emission |  | 5 |  | 6 |  | 2009-10-02 |  |  | IEEE | IEEE Conferences
Breakdown characteristics of printed circuit boards under pulsed square wave | T. Xiong; Q. Zhou; T. Jiang; X. Li; T. Yang | State Key Laboratory of Power Transmission Equipment & System Security and New Technology, Chongqing University, Chongqing, China; State Key Laboratory of Power Transmission Equipment & System Security and New Technology, Chongqing University, Chongqing, China; School of Electrical Engineering, Chongqing University of Technology, Chongqing, China; State Key Laboratory of Power Transmission Equipment & System Security and New Technology, Chongqing University, Chongqing, China; State Key Laboratory of Power Transmission Equipment & System Security and New Technology, Chongqing University, Chongqing, China | 2017 International Symposium on Electrical Insulating Materials (ISEIM) | 2017-10-30 | 2017 | 1 |  | 287 | 290 | As the core component of the spacecraft power supply system, the safety and stability of Printed Circuit Boards (PCB) are very important for the whole spacecraft operation. However, PCB faces more insulation problems under abnormal operating conditions. On the one hand, miniaturization and high-density electrical devices result in continually decreasing insulation distance between PCB interconnection system, and the decreasing of insulation distance decreased the ability of resisting over voltage. On the other hand, PCB mainly affected by temperature, high vacuum under the abnormal operating conditions which accelerated aging of PCB. In this paper, the interconnection structure of PCB is designed and the effects of interconnection spacing, temperature, pressure and pulse width on the breakdown voltage of PCB are studied. The results indicated that the breakdown characteristics of PCB obey the Weibull distribution and the breakdown voltage of PCB with increasing interconnection spacing generally showed a linear increasing trend and with the increase of the pulse width, the breakdown voltage is decreased. With the increase of the temperature, the breakdown voltage is decreased. And the result also shows that the low pressure will weaken the insulation ability of the PCB. |  | 978-4-88686-099-6 | 10.23919/ISEIM.2017.8088743 |  | https://ieeexplore.ieee.org/stamp/stamp.jsp?arnumber=8088743 | Printed Circuit Boards;breakdown voltage;Weibull distribution | Insulation;Weibull distribution;Electrodes;Temperature;Discharges (electric);Space vehicles | aerospace components;aerospace safety;ageing;electric breakdown;insulation;integrated circuit interconnections;power supply circuits;printed circuits;Weibull distribution | spacecraft power supply system;high-density electrical devices;breakdown voltage;printed circuit board breakdown;PCB interconnection spacing;pulsed square wave;printed circuit board safety;printed circuit board stability;Weibull distribution;PCB insulation ability;PCB aging |  |  |  | 20 |  | 2017-10-30 |  |  | IEEE | IEEE Conferences
A novel circuit model of nanotechnology-enabled inkjet-printed gas sensors using multi-wall carbon nanotubes | R. De Paolis; T. Le; F. Coccetti; G. Monti; L. Tarricone; M. M. Tentzeris; R. Plana | University of Salento, Lecce, Italy; GEDC, Georgia Institute of Technology, Atlanta, GA, U.S.A.; UPS, Universit茅 de Toulouse, Toulouse, France; University of Salento, Lecce, Italy; University of Salento, Lecce, Italy; GEDC, Georgia Institute of Technology, Atlanta, GA, U.S.A.; UPS, Universit茅 de Toulouse, Toulouse, France | 2013 IEEE MTT-S International Microwave Symposium Digest (MTT) | 2014-01-02 | 2013 |  |  | 1 | 4 | This paper presents a novel electrical model of multi-walled carbon-nanotube based gas sensors completely patterned using low-cost inkjet printing. The obtained results (validated through measurements from 50 MHz to 3 GHz) demonstrate that the nanostructure-based sensing mechanisms yields a quite evident shift of circuit resistive elements. A narrowband investigation of the resistive variation depending on gas concentration has been performed as well. The input impedance has been found to be significantly lower than that reported for metal oxide sensors, thus facilitating the integration in electronic circuitry. The suggested equivalent model can be exploited in the implementation of large-scale nanotechnology-enabled inkjet-printed modules. | 0149-645X | 978-1-4673-6176-7 | 10.1109/MWSYM.2013.6697790 |  | https://ieeexplore.ieee.org/stamp/stamp.jsp?arnumber=6697790 | Gas sensing;carbon nanotube;inkjet printing;equivalent circuit;nanotechnology | Integrated circuit modeling;Equivalent circuits;Gas detectors;Carbon nanotubes;Resistance;Ink | carbon nanotubes;equivalent circuits;gas sensors;ink jet printing;nanosensors;nanotechnology | circuit model;nanotechnology-enabled inkjet-printed gas sensors;multiwall carbon nanotubes;low-cost inkjet printing;gas concentration;input impedance;equivalent model;frequency 50 MHz to 3 GHz;C |  | 2 |  | 9 |  | 2014-01-02 |  |  | IEEE | IEEE Conferences
High-speed signal compensation on printed circuit boards | B. E. Boos; D. E. Dodds; R. J. Bolton | Telecommunication Research Laboratories (TRLaboratories), Universid of Saskatchewan, Canada; Telecommunication Research Laboratories (TRLaboratories), Universid of Saskatchewan, Canada; Telecommunication Research Laboratories (TRLaboratories), Universid of Saskatchewan, Canada | Canadian Conference on Electrical and Computer Engineering 2004 (IEEE Cat. No.04CH37513) | 2004-11-01 | 2004 | 4 |  | 2185 | 2188 Vol.4 | Data transfer rates on printed circuit boards have approached speeds that challenge the limits of today's technology. Chip-to-chip digital communication has reached a plateau at 3 Gbit/s and several problems need to be addressed to significantly increase data transfer rates. Crosstalk between adjacent signal lines increases with increasing frequency. With far end crosstalk (FEXT), inductive and capacitive components conveniently cancel each other as they propagate on an interconnect transmission line. However, with near end crosstalk (NEXT), these components add together and interfere with signals on adjacent receivers. This paper proposes a solution for canceling crosstalk by adding extra circuitry to the receiver within the integrated circuit. The digital circuit delivers one of three appropriate levels of crosstalk compensation to the incoming signal. Since the compensation circuit is of low complexity, it can be efficiently integrated into existing CMOS designs. | 0840-7789 | 0-7803-8253-6 | 10.1109/CCECE.2004.1347677 |  | https://ieeexplore.ieee.org/stamp/stamp.jsp?arnumber=1347677 |  | Printed circuits;Crosstalk;Integrated circuit interconnections;Voltage;Distributed parameter circuits;Design engineering;Electromagnetic interference;Backplanes;Stripline;Transmission lines | printed circuit design;crosstalk;compensation;CMOS integrated circuits | high-speed signal compensation;printed circuit boards;data transfer rates;chip-to-chip digital communication;near end crosstalk;NEXT;crosstalk cancellation;integrated circuit;digital circuit;crosstalk compensation;CMOS designs |  |  |  | 6 |  | 2004-11-01 |  |  | IEEE | IEEE Conferences
Defect level prediction of printed circuit board assembly manufacturing based on DPMO metric | R. Soukup | Department of Technologies and Measurements Faculty of Electrical Engineering, University of West Bohemia, Pilsen, Czech Republic | Proceedings of the 8th Spanish Conference on Electron Devices, CDE'2011 | 2011-04-07 | 2011 |  |  | 1 | 4 | Companies in the electronics industry need to plan production test strategy for new products in early design phase even before any designs are actually finalized. This paper presents a defect level prediction tool based on Defects per Million Opportunities (DPMO) metric, which is intended for newly designed printed circuit board assemblies (PCBAs), especially ones determined for automotive industry. Due to this tool is possible to analyze and assess test strategy alternatives by using the estimated defects. | 2163-4971 | 978-1-4244-7865-1 | 10.1109/SCED.2011.5744196 |  | https://ieeexplore.ieee.org/stamp/stamp.jsp?arnumber=5744196 | Printed circuit board;defect level prediction;DPMO | Electron devices;Conferences | assembling;printed circuit design;printed circuit manufacture;printed circuit testing;product design;production planning;production testing | defect level prediction;printed circuit board assembly manufacturing;DPMO metric;electronics industry;production test strategy planning;product design phase;defects per million opportunities |  |  |  | 5 |  | 2011-04-07 |  |  | IEEE | IEEE Conferences
FDTD method based electromagnetic solver for printed-circuit analysis | A. B. Gnilenko; O. V. Paliy | Department of Radio Physics, Dniepropetrovsk National University, Dniepropetrovsk, Ukraine; Department of Radio Physics, Dniepropetrovsk National University, Dniepropetrovsk, Ukraine | 4th International Conference on Antenna Theory and Techniques (Cat. No.03EX699) | 2003-10-27 | 2003 | 2 |  | 716 | 718 vol.2 | An electromagnetic solver for printed-circuit analysis is presented. The electromagnetic simulator is based on the finite-difference time-domain method with first-order Mur's absorbing boundary conditions. The solver environment comprises a layout graphic editor for circuit topology preparation and a data postprocessor for presenting the calculation results. The solver has been applied to the analysis of printed-circuit components such as printed antenna, microstrip discontinuities, etc. |  | 0-7803-7881-4 | 10.1109/ICATT.2003.1238845 |  | https://ieeexplore.ieee.org/stamp/stamp.jsp?arnumber=1238845 |  | Finite difference methods;Electromagnetic analysis;Microstrip antennas;Circuit simulation;Time domain analysis;Boundary conditions;Layout;Graphics;Circuit topology;Antenna accessories | finite difference time-domain analysis;computational electromagnetics;printed circuits;network topology;printed circuit layout;circuit analysis computing;microwave circuits;data visualisation | FDTD method;electromagnetic solver;microwave printed-circuit analysis;electromagnetic simulator;finite-difference time-domain method;Mur absorbing boundary conditions;layout graphic editor;circuit topology preparation;data postprocessor;printed antenna;microstrip discontinuities |  |  |  | 2 |  | 2003-10-27 |  |  | IEEE | IEEE Conferences
Analysis of crosstalk of coupled transmission lines by inserting additional traces grounded with vias on printed circuit boards | Shulan Li; Yuan'an Liu; Zhanhai Song; Hefei Hu | College of Telecommunication Engineering, BUPT, Beijing, China; College of Telecommunication Engineering, BUPT, Beijing, China; College of Telecommunication Engineering, BUPT, Beijing, China; College of Telecommunication Engineering, BUPT, Beijing, China | Asia-Pacific Conference on Environmental Electromagnetics, 2003. CEEM 2003. Proceedings. | 2004-04-19 | 2003 |  |  | 451 | 454 | In analog and digital electronic systems, crosstalk between traces on the printed circuit boards (PCB) can degrade the performance of equipment operations. To reduce crosstalk between two parallel traces of which one is called aggressor trace and the other one is called victim trace, two additional traces grounded by vias are inserted and the aggressor trace is in between the grounded traces. To deal with the complex structure this paper presents a simple equivalent model to simulate the discontinuity caused by vias and the crosstalk is solved by using multiconductor transmission lines theory. The simulation results indicate the validity of the model. |  | 7-5635-0802-3 | 10.1109/CEEM.2003.238244 |  | https://ieeexplore.ieee.org/stamp/stamp.jsp?arnumber=1282368 |  | Crosstalk;Coupling circuits;Printed circuits;Transmission line theory;Capacitance;Distributed parameter circuits;Equations;Degradation;Circuit simulation;Transmission line discontinuities | crosstalk;printed circuit layout;equivalent circuits;multiconductor transmission lines | crosstalk;coupled transmission lines;additional traces;printed circuit boards;ground vias;PCB;aggressor trace;victim trace;equivalent model;multiconductor transmission lines theory |  | 2 |  |  |  | 2004-04-19 |  |  | IEEE | IEEE Conferences
Radiated emission effects from multiple via stimulation within a printed circuit board | M. I. Montrose; E. -X. Liu | Montrose Compliance Services Inc., Santa Clara, CA, USA; Institute of High Performance Computing, 1 Science Park Dr., #01-01 The Capricorn, Singapore 117528 | 2008 Asia-Pacific Symposium on Electromagnetic Compatibility and 19th International Zurich Symposium on Electromagnetic Compatibility | 2008-07-15 | 2008 |  |  | 176 | 179 | Radiated emissions propagate from printed circuit boards (PCB) due to common-mode RF currents developed by digital components switching logic states. Transmission lines connect an output to an input pin, generally on another component, and are usually routed on different planes within a PCB, jumping layers through vias. Vias themselves may propagate an undesired RF field causing significant EMI. |  | 978-981-08-0629-3 | 10.1109/APEMC.2008.4559840 |  | https://ieeexplore.ieee.org/stamp/stamp.jsp?arnumber=4559840 | Radiating field pattern;multiple source stimulation;propagating field;field reception;far field measurement;multiple vias | Printed circuits;Radio frequency;Switching circuits;Logic circuits;Transmission line theory;Distributed parameter circuits;Electromagnetic interference;Circuit simulation;Antennas and propagation;Antenna measurements | digital circuits;electromagnetic interference;printed circuits;transmission lines | printed circuit board;radiated emission;common-mode RF currents;digital components;logic states;transmission lines;electromagnetic interference;stimulus sources;high-speed technology |  |  |  | 3 |  | 2008-07-15 |  |  | IEEE | IEEE Conferences
Electrical Performance Characterization of an Inkjet-Printed Flexible Circuit in a Mobile Application | S. Koskinen; L. Pyk盲ri; M. M盲ntysalo | Department of Electronics, Tampere University of Technology, Tampere, Finland; Department of Technology Research, Nokia, Salo, Finland; Department of Electronics, Tampere University of Technology, Tampere, Finland | IEEE Transactions on Components, Packaging and Manufacturing Technology | 2013-09-06 | 2013 | 3 | 9 | 1604 | 1610 | Consumer electronic devices tend to become ever smaller and lighter, and one way to reduce their size and weight is to use flexible circuit boards in, e.g., mobile phones, cameras, and laptop computers. Usually, flexible circuits are used in a device body to reduce device size and weight, to place a circuit on a nonflat surface, or to add a movable property in the device structure. Flexible circuits can be wrapped around the device body in a stationary application or to provide a hinge or a joint between moving parts in a dynamic application. There are many reasons for seeking new manufacturing technologies; to produce flexible circuits with cost-efficient materials, environmental values, and fewer manufacturing steps being some of the preferred ones. Inkjet printing is an emerging technology for manufacturing flexible electronics and the number of materials that can be deposited by inkjet is constantly expanding. Fabricating printed circuit boards by inkjet technology differs from the common manufacturing methods in some ways. Because inkjet technology is an additive process, minimal amounts of material is wasted during fabrication, and as no material is taken away, all deposited material goes to create a circuit. In large-scale manufacturing, this could have a positive environmental impact. In addition, digital control of the printing process enables easy and fast modification of circuit board layout files, which is beneficial for prototyping and small-volume manufacturing. This paper focuses on the applicability of inkjet technology for manufacturing flexible circuits. As a demonstrator device, we use a flexible circuit working as a user interface module in a mobile phone, and we report on its design and fabrication and the testing and measurement of its electrical performance. Comparison of electromagnetic compatibility/electrostatic discharge and antenna tests of the original flexible circuit and the inkjet-printed prototype shows that the electrical performance of the inkjet-printed circuit is similar or close to that of the original product. | 2156-3985 |  | 10.1109/TCPMT.2013.2261774 |  | https://ieeexplore.ieee.org/stamp/stamp.jsp?arnumber=6578119 | Electrical performance;flexible-printed circuits;inkjet technology;nanomaterials | Printing;Manufacturing;Performance evaluation;Ink;Substrates;Electrostatic discharges | flexible electronics;ink jet printing;printed circuit layout;printed circuit manufacture | electrical performance characterization;inkjet-printed flexible circuit;mobile application;consumer electronic devices;mobile phones;laptop computers;cameras;nonflat surface;device structure;manufacturing technology;flexible electronic manufacturing method;additive process;ink jet printing technology;large-scale manufacturing;positive environmental impact;digital control;circuit board layout files;small-volume manufacturing;demonstrator device;user interface module;electromagnetic compatibility;electrostatic discharge;antenna tests |  | 32 |  | 25 |  | 2013-08-15 |  |  | IEEE | IEEE Journals
Analysis of printed circuit boards including active components based on electromagnetic topology | Yoon-Mi Park; Ohwook Kwon; Jung-Yub Lee; Hyun-Kyo Jung; Changyul Cheon; Jin Woo Shin; Woo Sang Lee | School of Electrical Engineering and Computer Sciences, Seoul National University, Seoul, South Korea; School of Electrical Engineering and Computer Sciences, Seoul National University, Seoul, South Korea; School of Electrical Engineering and Computer Sciences, Seoul National University, Seoul, South Korea; School of Electrical Engineering and Computer Sciences, Seoul National University, Seoul, South Korea; School of Electrical and Computer Engineering, University of Seoul, Seoul, South Korea; Technical Research Center 2-4, Agency for Defence Development, Daejeon, South Korea; Technical Research Center 2-4, Agency for Defence Development, Daejeon, South Korea | 2007 IEEE Antennas and Propagation Society International Symposium | 2007-12-06 | 2007 |  |  | 797 | 800 | It has been shown that the circuit with the active components is analyzed by using the EMT based on the BLT equation. In order to consider the nonlinear behavior of the diode, the SPICE diode model is applied to the EMT method. The results from the topological modeling are in agreement with the simulation and measured results. In this research, the EMT is based on the circuit simulation, thus it is needed to combine with full-wave simulation for more accuracy. | 1947-1491 | 978-1-4244-0877-1 | 10.1109/APS.2007.4395614 |  | https://ieeexplore.ieee.org/stamp/stamp.jsp?arnumber=4395614 |  | Circuit analysis;Electromagnetic analysis;Printed circuits;Circuit topology;Equations;Electromagnetic coupling;Electromagnetic compatibility;Scattering parameters;Transmission line matrix methods;Circuit analysis computing | circuit simulation;electromagnetic coupling;network topology;printed circuits;SPICE | printed circuit boards;active components;electromagnetic topology;EMT method;BLT equation;nonlinear behavior;SPICE diode model;circuit simulation;full-wave simulation |  | 2 |  | 3 |  | 2007-12-06 |  |  | IEEE | IEEE Conferences
Power bus noise reduction using power islands in printed circuit board designs | T. Hubing; J. Chen; J. Drewniak; T. Van Doren; Y. Ren; J. Fan; R. DuBroff | University of Missouri, Rolla, USA; University of Missouri, Rolla, USA; University of Missouri, Rolla, USA; University of Missouri, Rolla, USA; University of Missouri, Rolla, USA; University of Missouri, Rolla, USA; University of Missouri, Rolla, USA | 1999 International Symposium on Electromagnetic Compatibility (IEEE Cat. No.99EX147) | 2002-08-06 | 1999 |  |  | 1 | 4 | Power islands are often used to isolate devices that put noise on a power bus from devices that may be susceptible to power bus noise. At high frequencies however, the effectiveness of these islands depends on the implementation. This paper experimentally investigates the effectiveness of different power island structures at frequencies up to 3 GHz. |  | 4-9980748-4-9 | 10.1109/ELMAGC.1999.801247 |  | https://ieeexplore.ieee.org/stamp/stamp.jsp?arnumber=801247 |  | Noise reduction;Printed circuits;Capacitance;Circuit noise;Frequency;Coupling circuits;Voltage;Coaxial components;Probes;Bridge circuits | printed circuit design;electromagnetic interference;electromagnetic compatibility;island structure;power electronics;printed circuit testing | printed circuit board designs;power bus noise reduction;power islands;device isolation;high frequencies;3 GHz |  | 34 | 1 | 2 |  | 2002-08-06 |  |  | IEEE | IEEE Conferences
An optimization method for placement of decoupling capacitors on printed circuit board | A. Kamo; T. Watanabe; H. Asai | Department of Systems Enginering, Faculty of Engineering, Shizuoka University, Hamamatsu, Japan; School of Administration and Informatics, University of Shizuoka, Shizuoka, Japan; Department of Systems Enginering, Faculty of Engineering, Shizuoka University, Hamamatsu, Japan | IEEE 9th Topical Meeting on Electrical Performance of Electronic Packaging (Cat. No.00TH8524) | 2002-08-06 | 2000 |  |  | 73 | 76 | This paper investigates the optimal placement of decoupling capacitors on printed circuit boards (PCB). This method minimizes the impedance characteristics at the power supply in the specified frequency range in order to find the optimal decoupling capacitor position. In this method, the PCB is modeled via the partial element equivalent circuit (PEEC) model approach to handle the 3D structures, and the Krylov-subspace technique is used to obtain the impedance characteristics in the frequency domain efficiently. |  | 0-7803-6450-3 | 10.1109/EPEP.2000.895496 |  | https://ieeexplore.ieee.org/stamp/stamp.jsp?arnumber=895496 |  | Optimization methods;Capacitors;Printed circuits;Impedance;Power supplies;Frequency;Coupling circuits;Capacitance;Circuit simulation;Finite difference methods | capacitors;electromagnetic interference;electromagnetic compatibility;printed circuit design;equivalent circuits;electric impedance;frequency-domain analysis;circuit optimisation | optimization method;decoupling capacitor placement;decoupling capacitors;printed circuit board;optimal placement;PCB;impedance characteristics;power supply;specified frequency range;optimal decoupling capacitor position;partial element equivalent circuit model;PEEC model;3D structures;Krylov-subspace technique;frequency domain impedance characteristics |  | 13 | 3 | 8 |  | 2002-08-06 |  |  | IEEE | IEEE Conferences
Novel failure modes with overmolded printed circuit board-based surface mount packages | J. M. Duffalo; D. L. Erhart; S. C. Schmok | Application Specific Integrated Circuits Division, Motorola, Inc., Chandler, AZ, USA; Application Specific Integrated Circuits Division, Motorola, Inc., Chandler, AZ, USA; Application Specific Integrated Circuits Division, Motorola, Inc., Chandler, AZ, USA | 31st Annual Proceedings Reliability Physics 1993 | 2002-08-06 | 1993 |  |  | 250 | 254 | Several failure modes observed during reliability stress testing of a new generation of printed-circuit-board-based surface mounted packages are discussed. When compared with conventional plastic quad flat pack packages these failure modes are shown to be a direct result of the introduction of new material interfaces, and thermal expansion mismatches. If the PCB-based packages are compared to conventional plastic quad flat pack packages during the early stages of package design and process development, then PCB-based packages are comparable in risk. Improvements for addressing these failure modes are presented.<> |  | 0-7803-0782-8 | 10.1109/RELPHY.1993.283317 |  | https://ieeexplore.ieee.org/stamp/stamp.jsp?arnumber=283317 |  | Printed circuits;Moisture;Lead;Integrated circuit packaging;Plastic integrated circuit packaging;Plastic packaging;Testing;Electronics packaging;Assembly;Stress | circuit reliability;failure analysis;life testing;packaging;printed circuit testing;surface mount technology;thermal expansion | overmoulded PCB-based SMT packages;failure modes;reliability stress testing;material interfaces;thermal expansion mismatches;package design |  | 4 |  | 3 |  | 2002-08-06 |  |  | IEEE | IEEE Conferences
A full-order equivalent circuit approach for transmission lines in printed circuit boards | X. Xu; W. Thiel; J. E. Bracken | ANSYS Inc., Canonsburg, PA, USA; ANSYS Inc., Canonsburg, PA, USA; ANSYS Inc., Canonsburg, PA, USA | 2015 IEEE MTT-S International Microwave Symposium | 2015-07-27 | 2015 |  |  | 1 | 3 | We propose a unique derivation of an accurate and efficient equivalent circuit model for simulating transmission line structures with layer-wise homogenous/inhomogeneous substrates. The derivation is based on mode constraints that arise naturally from mode assumptions. The resulting equivalent circuit representation reflects the fact that the decomposed modes are coupled. To further improve the accuracy of the equivalent circuit approach, a full order representation of the equivalent circuit is proposed. | 0149-645X | 978-1-4799-8275-2 | 10.1109/MWSYM.2015.7166757 |  | https://ieeexplore.ieee.org/stamp/stamp.jsp?arnumber=7166757 | equivalent circuit approximation;modal decomposition;printed circuit board;trace | Nonhomogeneous media | equivalent circuits;inhomogeneous media;printed circuits;transmission lines | equivalent circuit model;transmission line structures;layer-wise homogenous substrates;inhomogeneous substrates;mode constraints;mode assumptions;equivalent circuit representation;decomposed modes;full order representation;printed circuit boards |  | 1 |  | 6 |  | 2015-07-27 |  |  | IEEE | IEEE Conferences
Modeling of printed circuit cards subject to vibration | J. M. Pitarresi | Department of Mechanical and Industr铆al Engineering, State University of New York, Binghamton, Binghamton, NY, USA | IEEE International Symposium on Circuits and Systems | 2002-08-06 | 1990 |  |  | 2104 | 2107 vol.3 | Some of the current methodologies used in modeling printed circuit cards subjected to vibration are introduced. An overview of experimental and computational methods of determining the natural frequencies and mode shapes of circuit cards populated with various module types is presented. Methodologies for correlating experimentally derived vibration data with the computer models are explored. By using the modal assurance criterion as a correlation measure, it is shown that smearing or homogenizing the material properties is effective in preserving a good degree of correlation in the lower modes of vibration of an example printed circuit card. It is also observed that modeling the entire card as a single composite modeling region is surprisingly effective. However, increasing the number of composite modeling regions to five produced a better overall correlation of the modes of interest.<> |  |  | 10.1109/ISCAS.1990.112213 |  | https://ieeexplore.ieee.org/stamp/stamp.jsp?arnumber=112213 |  | Printed circuits;Vibrations;Electronic packaging thermal management;Transmission line matrix methods;Shape;Electric shock;Electronics industry;Surface-mount technology;Damping;Acceleration | electronic engineering computing;finite element analysis;printed circuits;vibrations | finite element modelling;reliability;printed circuit cards;vibration;natural frequencies;mode shapes;computer models;modal assurance criterion;smearing;homogenizing;correlation;modeling |  | 20 |  | 4 |  | 2002-08-06 |  |  | IEEE | IEEE Conferences
Analysis of high-speed bus lines in printed circuit boards | H. Satoh; N. Matsui; K. Okada | NTT Electrical Communication Laboratories, Musashino, Tokyo, Japan; NTT Electrical Communication Laboratories, Musashino, Tokyo, Japan; NTT Electrical Communication Laboratories, Musashino, Tokyo, Japan | Proceedings. Japan IEMT Symposium, Sixth IEEE/CHMT International Electronic Manufacturing Technology Symposium | 2002-08-06 | 1989 |  |  | 294 | 297 | Techniques are investigated for improving the operating speed and driving capabilities of bus lines in a bookshelf-type packaging system. In particular, a parallel distributed circuit model with stubs is introduced for analyzing reflection and crosstalk noise simultaneously. Numerical analysis shows that a tradeoff exists between the upper limit of speed and the number of packages, and that the reduction of stub length will improve the tradeoff. Experiments indicate that the reduction of stub length by surface-mount bus drivers on both surfaces of a PCB is highly effective for achieving high operating speeds.<> |  |  | 10.1109/IEMTS.1989.76160 |  | https://ieeexplore.ieee.org/stamp/stamp.jsp?arnumber=76160 |  | Printed circuits;Packaging;Crosstalk;Very large scale integration;Transceivers;Connectors;Backplanes;Capacitance;Driver circuits;Impedance | circuit layout;computer interfaces;digital circuits;driver circuits;printed circuit design;surface mount technology | high-speed bus lines;printed circuit boards;bookshelf-type packaging system;parallel distributed circuit model;stubs;reflection;crosstalk noise;tradeoff;upper limit of speed;number of packages;reduction of stub length;surface-mount bus drivers on both surfaces;achieving high operating speeds |  | 1 | 2 | 4 |  | 2002-08-06 |  |  | IEEE | IEEE Conferences
Analysis of via in multilayer printed circuit boards for high-speed digital systems | Jin-Ho Kim; Sung-Woo Han; Oh-Kyong Kwon | Division of Electrical and Computer Engineering, Hanyang University, Seoul, South Korea; Division of Electrical and Computer Engineering, Hanyang University, Seoul, South Korea; Division of Electrical and Computer Engineering, Hanyang University, Seoul, South Korea | Advances in Electronic Materials and Packaging 2001 (Cat. No.01EX506) | 2002-08-07 | 2001 |  |  | 382 | 387 | We have analyzed the effect of via in multilayer printed circuit boards (PCBs) on signal integrity and signal delay time of high-speed digital systems. First, the techniques of the circuit modeling of via are discussed. Electrical behaviors of via in interconnects according to its circuit model are characterized through HSPICE simulation. Based on these results, we show that via can behave as being capacitive or inductive according to the characteristic impedance of signal lines, which is different from the fact that via is generally regarded as being only capacitive. The proposed electrical characteristic of via is verified by results of TDR/TDT measurement of through-hole type via in 8-layer PCBs. Second, the methodology of measurement of delay caused by via is proposed. Because it is so difficult to measure the electrical delay of signal passing through one via, we extract the delay caused by single via from measuring the delay when the signal passes through several vias. For an example, we obtained the signal delay time of 12 psec caused by a throughhole type via in 8-layer PCBs. For just two vias, the delay time is about 24 psec and it is about 8% of flight time of 5 cm signal line. |  | 0-7803-7157-7 | 10.1109/EMAP.2001.984014 |  | https://ieeexplore.ieee.org/stamp/stamp.jsp?arnumber=984014 |  | Nonhomogeneous media;Printed circuits;Delay effects;Electric variables measurement;Signal analysis;Digital systems;Integrated circuit interconnections;Circuit simulation;Impedance;Electric variables | printed circuit design;delays;interconnections;SPICE;circuit simulation | high-speed digital systems;multilayer printed circuit boards;signal integrity;signal delay time;circuit modeling;interconnects;circuit model;HSPICE simulation;characteristic impedance;TDR/TDT measurement;through-hole type;electrical delay;flight time;12 ps;24 ps;5 cm |  | 11 |  | 8 |  | 2002-08-07 |  |  | IEEE | IEEE Conferences
Investigation on power distribution plane resonance in multilayer printed circuit boards using a transmission-line model | T. Harada; H. Sasaki; Y. Kami | Device Analysis Technology Laboratory, NEC Corporation Limited, Kawasaki, Kanagawa, Japan; Device Analysis Technology Laboratory, NEC Corporation Limited, Kawasaki, Kanagawa, Japan; University of Electro-Communications, Chofu, Tokyo, Japan | 1999 International Symposium on Electromagnetic Compatibility (IEEE Cat. No.99EX147) | 2002-08-06 | 1999 |  |  | 21 | 24 | This paper describes the power distribution plane resonance in multilayer printed circuit boards (PCBs), which causes circuit malfunction and high level radiated emissions. The resonant characteristics of four-layer PCBs are investigated experimentally and theoretically by treating the power distribution planes as a parallel plate transmission line. The analytical results show that the resonant frequencies are determined by phase delay due to wave propagation in the power planes and phase progress at the interconnect inductance of the decoupling circuits. |  | 4-9980748-4-9 | 10.1109/ELMAGC.1999.801252 |  | https://ieeexplore.ieee.org/stamp/stamp.jsp?arnumber=801252 |  | Power distribution;Resonance;Nonhomogeneous media;RLC circuits;Printed circuits;Power transmission lines;Transmission line theory;Distributed parameter circuits;Resonant frequency;Propagation delay | printed circuits;circuit resonance;transmission line theory;electromagnetic interference;inductance | power distribution plane resonance;multilayer printed circuit boards;transmission-line model;circuit malfunction;high level radiated emissions;four-layer PCB;resonant frequencies;phase delay;wave propagation;interconnect inductance;decoupling circuits;EMI;traveling wave |  | 3 | 2 | 7 |  | 2002-08-06 |  |  | IEEE | IEEE Conferences
Photosensitive polyimide for coverlay of flexible printed circuit | Jhy-Long Jeng; Jeng-Yu Tsai; Charng-Shing Lu; Jinn-Shing King | Material Research Laboratories, Industrial Technology and Research Institute, Hsinchu, Taiwan; Material Research Laboratories, Industrial Technology and Research Institute, Hsinchu, Taiwan; Material Research Laboratories, Industrial Technology and Research Institute, Hsinchu, Taiwan; Material Research Laboratories, Industrial Technology and Research Institute, Hsinchu, Taiwan | 2007 International Microsystems, Packaging, Assembly and Circuits Technology | 2008-01-21 | 2007 |  |  | 369 | 372 | The photosensitive polyimide coverlay film can simplify operate by photolithography process. After exposure and development, the resolution can reach about 50mum and the thickness is 12-20mum. In addition, the formed polyimide coverlay cured at 200degC can attain complete imidization. The result showed that the produced photosensitive polyimide coverlay film meets the specification requirements for the protective layer on high-level flexible circuit board. | 2150-5942 | 978-1-4244-1636-3 | 10.1109/IMPACT.2007.4433638 |  | https://ieeexplore.ieee.org/stamp/stamp.jsp?arnumber=4433638 |  | Polyimides;Flexible printed circuits;Flexible electronics;Costs;Temperature;Production;Resistance heating;Integrated circuit packaging;Bonding;Assembly | flexible electronics;photolithography;polymer films;printed circuits | flexible printed circuit;photosensitive polyimide coverlay film;photolithography process;imidization;protective layer;flexible circuit board;size 12 mum to 20 mum;temperature 200 C | [5 empty] | 2008-01-21 |  |  | IEEE | IEEE Conferences
Theoretical and experimental quantitative characterization of the near-fields of printed circuit board interconnection structures | S. Criel; K. Haelvoet; L. Martens; D. De Zutter; A. Franchois; R. De Smedt; P. De Langhe | Department of Information Technology, University of Ghent, Ghent, Belgium; Department of Information Technology, University of Ghent, Ghent, Belgium; Department of Information Technology, University of Ghent, Ghent, Belgium; Department of Information Technology, University of Ghent, Ghent, Belgium; Alcatel Bell, Antwerp, Antwerp, Belgium; NA; Alcatel Bell, Antwerp, Antwerp, Belgium | Proceedings of International Symposium on Electromagnetic Compatibility | 2002-08-06 | 1995 |  |  | 471 | 474 | In this paper, the near-field radiation from printed circuit boards is studied quantitatively by means of a new in-house developed three-dimensional measurement set-up. Special attention is given to the development, characterization and calibration of the near-field probes. The performance of the whole measurement set-up is evaluated by comparing the calibrated measurements above a single microstrip line with simulated results. A very good agreement is observed. Moreover, by means of a two-dimensional near-field scan over a more complex printed circuit trace, the capabilities of the developed measurement set-up in order to locate and quantify the sources of radiated emission are highlighted. |  | 0-7803-2573-7 | 10.1109/ISEMC.1995.523603 |  | https://ieeexplore.ieee.org/stamp/stamp.jsp?arnumber=523603 |  | Printed circuits;Magnetic field measurement;Electromagnetic measurements;Probes;Electromagnetic compatibility;Position measurement;Integrated circuit interconnections;Calibration;Performance evaluation;Information technology | electromagnetic interference;electromagnetic fields;microstrip lines;printed circuit testing;calibration;probes | experiment;near-fields;printed circuit board interconnection structures;near field radiation;printed circuit boards;three-dimensional measurement set-up;calibration;near-field probes;performance;calibrated measurements;microstrip line;simulated results;two-dimensional near-field scan;printed circuit trace;radiated emission sources |  | 5 |  | 6 |  | 2002-08-06 |  |  | IEEE | IEEE Conferences
Predicting EMC emissions from printed circuit boards using numerical modeling tools | B. Archambeault | Department 18DA, B306, IBM, NC, USA | 1999 International Symposium on Electromagnetic Compatibility (IEEE Cat. No.99EX147) | 2002-08-06 | 1999 |  |  | 361 | 364 | Most signals which cause emissions originate on the printed circuit (PC) board. Naturally, some of these signals are required for proper operation of the device, but often these required signals are coupled into areas where they were not intended and cause potential EMC emissions. Typical PC boards contain many traces which are closely packed together. This makes the analysis of potential emissions very complex and difficult. There is a need for automated prediction tools which divide the total PC board emissions problem into individual problems which can be analyzed quickly and accurately. While there is not one modeling tool which can predict emissions from a complete circuit board CAD file, there are many applications for modeling of emissions from PC boards. Each specific cause must be considered separately, and then modeled individually. This is likely to require a number of different modeling tools and techniques. This analysis is likely to require the finite-difference time-domain (FDTD), the method of moments (MoM) and the partial element equivalent circuit (PEEC) modeling techniques, at different times, for different applications. |  | 4-9980748-4-9 | 10.1109/ELMAGC.1999.801339 |  | https://ieeexplore.ieee.org/stamp/stamp.jsp?arnumber=801339 |  | Electromagnetic compatibility;Printed circuits;Predictive models;Numerical models;Coupling circuits;Maxwell equations;Runtime;Numerical simulation;Clocks;Resonance | printed circuits;electromagnetic compatibility;electromagnetic interference;finite difference time-domain analysis;equivalent circuits;method of moments | EMC emissions prediction;printed circuit boards;numerical modeling tools;automated prediction tools;circuit board CAD file;finite-difference time-domain;FDTD;method of moments;partial element equivalent circuit modeling | [5 empty] | 2002-08-06 |  |  | IEEE | IEEE Conferences
A fully printed passive chipless RFID tag for low-cost mass production | R. Nair; M. Barahona; D. Betancourt; G. Schmidt; M. Bellmann; D. H枚ft; D. Plettemeier; A. H眉bler; F. Ellinger | Chair for Circuit Design and Network Theory, TU Dresden, Dresden, Germany; Chair for Circuit Design and Network Theory, TU Dresden, Dresden, Germany; Chair for Circuit Design and Network Theory, TU Dresden, Dresden, Germany; TU Chemnitz, Institute for Print and Media Technology, Chemnitz, Germany; TU Chemnitz, Institute for Print and Media Technology, Chemnitz, Germany; TU Chemnitz, Institute for Print and Media Technology, Chemnitz, Germany; Chair for RF Engineering, TU Dresden, Dresden, Germany; TU Chemnitz, Institute for Print and Media Technology, Chemnitz, Germany; Chair for Circuit Design and Network Theory, TU Dresden, Dresden, Germany | The 8th European Conference on Antennas and Propagation (EuCAP 2014) | 2014-09-18 | 2014 |  |  | 2950 | 2954 | In this paper a 3 bit chipless RFID tag able to be printed using mass production techniques is introduced. The structure proposed is based on dipole like structures and three of such dipoles conforms a tag. Several chipless RFID tag prototypes were fabricated on PET substrate and measured within the frequency band from 2 GHz to 5 GHz. In contrast to the already reported printed tags where inkjet printing is used, the proposed tag is fabricated using screen printing techniques which enable fast mass production of tags in a very short time with thick conductive tracks of ~10 um. A good agreement between simulation and measurement was obtained and a reading distance up to 1 m is obtained with a transmission power of 3 dBm. The obtained results confirm the use of low cost printed tags for mass market applications. | 2164-3342 | 978-8-8907-0184-9 | 10.1109/EuCAP.2014.6902446 |  | https://ieeexplore.ieee.org/stamp/stamp.jsp?arnumber=6902446 | chipless;screen-printing;RFID;backscattering;RCS;frequency shift encoding | Radiofrequency identification;Printing;Resonant frequency;Substrates;Antenna measurements;Encoding;Mass production | ink jet printing;mass production;production engineering computing;prototypes;radiofrequency identification | fully printed passive chipless RFID tag;low-cost mass production;mass production techniques;chipless RFID tag prototypes;PET substrate;frequency band;inkjet printing;screen printing techniques;mass market applications |  | 22 |  | 17 |  | 2014-09-18 |  |  | IEEE | IEEE Conferences
Assessment of silver nanoparticle inkjet-printed microstrip lines for RF and microwave applications | V. Camarchia; A. Chiolerio; M. Cotto; J. Fang; G. Ghione; P. Pandolfi; M. Pirola; R. Quaglia; C. Ramella | Politecnico di Torino, Torino, Piemonte, IT; Center for Space Human Robotics, Istituto Italiano di Tecnologia, Torino, Italy; Politronica Inkjet Printing S.r.l., Torino, Italy; DET, Politecnico di Torino, Torino, Italy; DET, Politecnico di Torino, Torino, Italy; Politronica Inkjet Printing S.r.l., Torino, Italy; DET, Politecnico di Torino, Torino, Italy; DET, Politecnico di Torino, Torino, Italy; DET, Politecnico di Torino, Torino, Italy | 2013 IEEE International Wireless Symposium (IWS) | 2013-10-03 | 2013 |  |  | 1 | 4 | The paper describes the fabrication process, the technology assessment and the experimental characterization of silver nanoparticle inkjet-printed microstrip structures on alumina substrates for RF and microwave applications. The present technology allows, through the adoption of innovative silver-based inks and a special piezoelectric-inkjet printer, the direct printing of microstrip prototypes on alumina substrates. The electrical characteristics of the manufactured strips have been modeled, starting from measured data, and several samples of line-stub impedance matching sections have been realized and measured to verify the repeatability of the line characteristic and printing alignment accuracy. More complex structures, including soldered components and ground wrap-around connection, have been realized and tested, showing good agreement between simulations and measurements. |  | 978-1-4673-2141-9 | 10.1109/IEEE-IWS.2013.6616731 |  | https://ieeexplore.ieee.org/stamp/stamp.jsp?arnumber=6616731 | Microstrip filters;nanoparticles;prototypes;transmission line measurements;inkjet printing | Printing;Microwave circuits;Substrates;Microstrip;Radio frequency;Transmission line measurements | ink jet printing;microstrip lines;microwave circuits;nanofabrication;nanoparticles;silver | silver nanoparticle inkjet-printed microstrip lines;RF applications;microwave applications;alumina substrates;piezoelectric-inkjet printer;direct printing;line-stub impedance matching sections;soldered components;ground wrap-around connection;Ag;Al2O3 |  | 3 |  | 6 |  | 2013-10-03 |  |  | IEEE | IEEE Conferences
Quality management and workflow control in printed circuit board production at the TU Budapest | P. Martinek | Graduate Student at Department of Electronics Technology Budapest, University of Technology and Economics (BME), Hungary | 27th International Spring Seminar on Electronics Technology: Meeting the Challenges of Electronics Technology Progress, 2004. | 2005-08-01 | 2004 | 2 |  | 272 | 275 vol.2 | Production of printed circuit boards (PCBs) is a very complicated process. There are many checkpoints and phases during the whole production, where application of quality management functions is necessary and the occurrence of faults is rather high. Following the path of a faultless work piece can be easy, but it is more difficult if a defect occurs at a given checkpoint. The appropriate action should be determined: the piece can be discarded or repaired. Investigating how repairing influences the quality of the final product is also required. Modeling of the process helps in making these decisions and gives the solution for the given worker, who is not even aware of printed circuit production technology and its planning. This paper presents a multi-leveled process model of printed circuit production. The model is created with the Architecture of Integrated Systems (ARIS) tool. |  | 0-7803-8422-9 | 10.1109/ISSE.2004.1490433 |  | https://ieeexplore.ieee.org/stamp/stamp.jsp?arnumber=1490433 |  | Quality management;Printed circuits;Production;Galvanizing;Drilling;Optical films;Circuit testing;Circuit faults;Nonhomogeneous media;Copper | printed circuit manufacture;assembling;electronic engineering computing;quality management;production control;software tools | quality management;workflow control;printed circuit board production;TU Budapest;PCB production;checkpoints;process phases;fault occurrence;faultless work piece;work piece defect;repair;final product quality;printed circuit production technology;multi-leveled process model;Architecture of Integrated Systems tool;ARIS tool |  | 8 |  | 6 |  | 2005-08-01 |  |  | IEEE | IEEE Conferences
Fully-additive printed RFID on a plastic film | J. Chang; G. Tong; L. Tong | Nanyang Technological University, Singapore; Nanyang Technological University, Singapore; Nanyang Technological University, Singapore | 2013 IEEE MTT-S International Microwave Workshop Series on RF and Wireless Technologies for Biomedical and Healthcare Applications (IMWS-BIO) | 2014-03-06 | 2013 |  |  | 1 | 3 | Printed electronics, particularly that printed on a flexible substrate such as a plastic film, is an emerging technology that would likely complement conventional silicon-based electronics in numerous applications. The Organic Electronic Association (OE-A) projects that printed electronics RFID smart labels will be ubiquitous only in medium term (2017-2020). In this paper, we present the highly formidable challenges of state-of-the-art printed electronics towards the realization of electronics, and wireless circuits/systems such as an RFID. We also present some of our efforts towards the realization of an RFID and the challenges thereto, particularly realization thereof based on our low-cost green fully-Additive printing process vis-脿-vis conventional high-cost un-green Subtractive processes. |  | 978-1-4673-6096-8 | 10.1109/IMWS-BIO.2013.6756239 |  | https://ieeexplore.ieee.org/stamp/stamp.jsp?arnumber=6756239 | Printed Electronics;RFID;Fully Printed;Fully Additive | Consumer electronics;Radiofrequency identification;Transistors;Generators;Printing;Wireless communication;Additives | plastics;printed circuits;printing;radiofrequency identification | high-cost ungreen subtractive processes;low-cost green fully-additive printing process;RFID realization;wireless system realization;wireless circuit realization;state-of-the-art printed electronics;electronic RFID smart label printing;OE-A projects;Organic Electronic Association projects;silicon-based electronics;flexible substrate printing;electronics printing;plastic film;fully-additive RFID printing |  | 1 |  | 5 |  | 2014-03-06 |  |  | IEEE | IEEE Conferences
The concepts, methods and technics for the electronic testability implementation | I. Popa; I. Lita; A. M. Chita | Electronics Department, University of Pitesti, Pitesti, Romania; Electronics Department, University of Pitesti, Pitesti, Romania; Electronics Department, University of Pitesti, Pitesti, Romania | 24th International Spring Seminar on Electronics Technology. Concurrent Engineering in Electronic Packaging. ISSE 2001. Conference Proceedings (Cat. No.01EX492) | 2002-08-07 | 2001 |  |  | 263 | 267 | The first part of the paper briefly describes the necessity of testability and the design-for-test concept. The testability problem is presented at the integrated circuit, printed circuit board layout and electronics module levels. In the second part, several very important strategies for testability development are proposed (in nine stages). As applications, testing practice problems are presented, including testing of printed circuit board and link connections (connection interrupts or unsoldered connections, short-circuit to GND), and testing of circuit board connectors (connector with broken or bent pin, network terminator fault, conflict on the network). The final part of the paper presents a system for verification of component positioning on the board by image acquisition and processing (orientation, correct value and type of component, correct solders). |  | 0-7803-7111-9 | 10.1109/ISSE.2001.931076 |  | https://ieeexplore.ieee.org/stamp/stamp.jsp?arnumber=931076 |  | Electronic equipment testing;Circuit testing;Printed circuits;Logic testing;Life testing;Manufacturing;Application specific integrated circuits;Design for testability;Integrated circuit testing;Integrated circuit layout | design for testability;printed circuit design;integrated circuit design;integrated circuit packaging;modules;printed circuit testing;integrated circuit testing;position control;production testing;printed circuit accessories;electric connectors;soldering;assembling;image processing | electronic testability implementation;testability;design-for-test concept;integrated circuit level testability;printed circuit board layout level testability;electronics module level testability;testability development strategies;testing practice;printed circuit board connection testing;link connection testing;connection interrupts;unsoldered connections;short-circuit;circuit board connector testing;broken connector pin;bent connector pin;network terminator fault;network conflict;component positioning verification system;image acquisition;image processing;component orientation;component type;component value;solders |  | 1 |  | 5 |  | 2002-08-07 |  |  | IEEE | IEEE Conferences
Tuning of electric artworks of printed circuit boards to reduce warpage | P. Hutapea; J. L. Grenestedt | Mechanical Engineering and Mechanics, Lehigh University, Bethlehem, PA, USA; Mechanical Engineering and Mechanics, Lehigh University, Bethlehem, PA, USA | 9th International Symposium on Advanced Packaging Materials: Processes, Properties and Interfaces (IEEE Cat. No.04TH8742). 2004 Proceedings. | 2004-08-24 | 2004 |  |  | 230 | 234 | The paper deals with a tuning method to reduce warpage of Printed Circuit Boards (PCBs). There are three main processes involved in this method: calculating effective properties of PCBs with simple regular electric artworks, using three-dimensional (3D) Finite Element (FE) modeling; fitting simplified expressions to the results from these analyses; and developing two-dimensional (2D) FE models of a whole PCB, with arbitrarily complicated artwork, using the simplified expressions. These three processes were used to estimate the warpage of a production PCB. Iterative searches, or optimization, were used to change trace width, spacing, etc. in order to reduce the warpage. It was demonstrated that by slightly varying trace widths and spacings in the PCB, warpage could be reduced approximately by a factor of five. |  | 0-7803-8436-9 | 10.1109/ISAPM.2004.1288018 |  | https://ieeexplore.ieee.org/stamp/stamp.jsp?arnumber=1288018 |  | Circuit optimization;Printed circuits;Copper;Predictive models;Production;Finite element methods;Mechanical engineering;Fitting;Metals industry;Composite materials | printed circuit manufacture;printed circuit layout;thermal management (packaging);finite element analysis;circuit tuning;iterative methods | warpage reduction;electric artworks tuning;printed circuit boards;effective properties;three-dimensional finite element modeling;two-dimensional finite element models;arbitrarily complicated artwork;iterative searches;thermal warpage |  | 4 |  | 9 |  | 2004-08-24 |  |  | IEEE | IEEE Conferences
Methods for simulation of reflection and crosstalk effects on printed circuit boards | W. John; M. Vogt; J. Schrage | Siemens Nixdorf Information Systems AG, Germany; University of Paderborn, Germany; University of Paderborn, Germany | Ninth International Conference on Electromagnetic Compatibility, 1994. (Conf. Publ. No. 396) | 2002-08-06 | 1994 |  |  | 217 | 224 | Three simulation tools (FREACS, CROSS, and SPICE), which are designed or extended to compute the signal propagation on transmission line structures on printed circuit boards, are discussed and compared. The implemented algorithms and the related basic assumptions, the transmission line models, and the termination models are explained. The applicability of the simulators is discussed by comparing precision and runtime using examples from practice.<> |  | 0-85296-622-9 | 10.1049/cp:19940700 |  | https://ieeexplore.ieee.org/stamp/stamp.jsp?arnumber=346606 |  | Circuit simulation;Crosstalk;Simulation;Electromagnetic compatibility;Electromagnetic interference;Printed circuit layout;SPICE;Transmission line theory | circuit analysis computing;crosstalk;digital simulation;electromagnetic compatibility;electromagnetic interference;printed circuit design;printed circuit layout;SPICE;transmission line theory | reflection effect;crosstalk effects;printed circuit boards;FREACS;CROSS;SPICE;signal propagation;transmission line structures;algorithms;termination models;precision;runtime |  |  | 3 |  |  | 2002-08-06 |  |  | IET | IET Conferences
Three-dimensional space charge measurements of printed circuit boards | K. Fukunaga; T. Maeno; V. Griseri; K. Okamoto | Communications Research Laboratories, Tokyo, Japan; Communications Research Laboratories, Tokyo, Japan; University of Leicester, Leicester, UK; Fuji Electric Corporate Research and Development Limited, Kanagawa, Japan | 2001 Annual Report Conference on Electrical Insulation and Dielectric Phenomena (Cat. No.01CH37225) | 2002-08-07 | 2001 |  |  | 465 | 468 | Investigated the ion migration phenomena of printed circuit boards, and found that the pulsed electroacoustic space charge measurement system can monitor the copper ion migration into the epoxy resin from the electrode surface. The migration, however, can proceed in any direction in the specimen simultaneously; therefore, it should be measured in three dimensions. We have measured typical test pieces of polyimide printed circuit boards and metal-based epoxy resin insulated printed circuit boards by a newly developed three-dimensional pulsed electroacoustic method. The experimental results show that the space charge density varies in the lateral direction when ion migration occurs in the specimen. |  | 0-7803-7053-8 | 10.1109/CEIDP.2001.963582 |  | https://ieeexplore.ieee.org/stamp/stamp.jsp?arnumber=963582 |  | Space charge;Current measurement;Charge measurement;Printed circuits;Pulse measurements;Pulsed electroacoustic methods;Epoxy resins;Circuit testing;Pulse circuits;Monitoring | space charge;printed circuit testing;polymers | three-dimensional space charge measurements;ion migration phenomena;pulsed electroacoustic space charge measurement;epoxy resin;electrode surface;polyimide boards;space charge density;printed circuit boards |  | 2 |  | 6 |  | 2002-08-07 |  |  | IEEE | IEEE Conferences
RF MEMS switch integrated on printed circuit board with metallic membrane first sequence and transferring | Q. X. Zhang; A. B. Yu; L. H. Guo; R. Kumar; K. W. Teoh; A. Q. Liu; G. Q. Lo; D. . -L. Kwong | Institute of Microelectronics, Singapore; School of Electrical and Electronic Engineering, Nanyang Technological University, Singapore; Institute of Microelectronics, Singapore; Institute of Microelectronics, Singapore; Institute of Microelectronics, Singapore; School of Electrical and Electronic Engineering, Nanyang Technological University, Singapore; Institute of Microelectronics, Singapore; Institute of Microelectronics, Singapore | IEEE Electron Device Letters | 2006-06-26 | 2006 | 27 | 7 | 552 | 554 | This letter reports, for the first time, on RF MEMS switches integrated on flexible printed circuit boards (i.e., FR-4) using transfer technology. The devices were first processed on Si-substrate using a modified MEMS sequence and subsequently transferred onto an FR-4 substrate by thermal compressive bonding, mechanical grinding, and wet removal of silicon. The switches were demonstrated with flat metal membrane (top electrode), precisely controlled gap between the membrane and bottom electrode, low insertion loss (/spl les/ 0.15 dB at 20 GHz), and high isolation (/spl sim/ 21 dB at 20 GHz). This technology shows the potential to monolithically integrate RF MEMS components with other RF devices on organic substrate for RF system implementation. | 1558-0563 |  | 10.1109/LED.2006.877282 |  | https://ieeexplore.ieee.org/stamp/stamp.jsp?arnumber=1644824 | FR-4;MEMS;plastic substrate;RF switch;transfer technology | Switches;Radiofrequency microelectromechanical systems;Switching circuits;Printed circuits;Biomembranes;Flexible printed circuits;Electrodes;Radio frequency;Integrated circuit technology;Micromechanical devices | microswitches;printed circuits;bonding processes;flexible electronics;silicon | RF MEMS switch;flexible printed circuit boards;thermal compressive bonding;mechanical grinding;wet removal process;0.15 dB;20 GHz |  | 6 | 1 | 10 |  | 2006-06-26 |  |  | IEEE | IEEE Journals
Simulation-based analysis of a complex printed circuit board testing process | J. S. Smith; Yali Li; J. Gjesvold | Industrial & Systems Engineering Department, Aubum University, Auburn, AL, USA; Industrial & Systems Engineering Department, Aubum University, Auburn, AL, USA; Soldering Technology International, Inc., Madison, AL, USA | Proceedings of the Winter Simulation Conference | 2003-01-29 | 2002 | 1 |  | 993 | 998 vol.1 | This paper describes a simulation-based analysis of a printed circuit board (PCB) testing process. The PCBs are used in a defense application and the testing process is fairly complex. Boards are mounted on a test unit in batches and go through three thermal test cycles. As boards fail testing during the thermal cycling, operators can either replace the failed boards at fixed points during the cycling or can allow the test unit to complete the testing cycle before removing failed boards. The primary objective of the simulation study is to select an operating strategy for a given set of operating parameters. A secondary objective is to identify the operating factors to which the strategy selection is sensitive. Initial testing indicated that failed boards should be replaced as soon as possible under the current operating configuration of the sponsor's facility. Secondary testing is also described. |  | 0-7803-7614-5 | 10.1109/WSC.2002.1172991 |  | https://ieeexplore.ieee.org/stamp/stamp.jsp?arnumber=1172991 |  | Circuit testing;Analytical models;Circuit simulation;Printed circuits;Modeling;Automatic testing;System testing;Defense industry;Systems engineering and theory;Assembly | printed circuit testing;digital simulation;circuit simulation;electronic engineering computing | complex printed circuit board testing process;simulation-based analysis;printed circuit board testing process;PCBs;thermal cycling;failed boards;operating strategy |  | 4 |  | 2 |  | 2003-01-29 |  |  | IEEE | IEEE Conferences
Automated Modeling and Fatigue Analysis of Flexible Printed Circuits | A. Ptchelintsev | Nokia Group, Nokia Research Center, Finland | EuroSime 2006 - 7th International Conference on Thermal, Mechanical and Multiphysics Simulation and Experiments in Micro-Electronics and Micro-Systems | 2006-06-26 | 2006 |  |  | 1 | 6 | This paper describes first results of an ongoing research project on development of an automated procedure of fatigue life assessment of flexible printed circuits (FPCs) by finite element simulation combined with optimization analysis. The methodology is implemented as a plug-in for ABAQUS/CAE. Issues related to fatigue analysis of FPCs are discussed. Initial results of sensitivity analysis are also presented |  | 1-4244-0275-1 | 10.1109/ESIME.2006.1643955 |  | https://ieeexplore.ieee.org/stamp/stamp.jsp?arnumber=1643955 |  | Fatigue;Flexible printed circuits;Circuit testing;Copper;Finite element methods;Shape;Polyimides;Materials testing;Analytical models;Circuit simulation | fatigue testing;finite element analysis;flexible electronics;printed circuit testing;printed circuits;sensitivity analysis | fatigue analysis;flexible printed circuits;fatigue life assessment;finite element simulation;ABAQUS/CAE;sensitivity analysis |  | 7 |  | 5 |  | 2006-06-26 |  |  | IEEE | IEEE Conferences
The use of image analysis in the production control and final print characterisation of printing inks and toners | I. S. Neilson | Coates Electrographics, Bath, UK | IEE Colloquium on Computer Image Processing and Plant Control | 2002-08-06 | 1990 |  |  | 2022-05-01 | 2022-05-04 | A great deal of work when characterising printing materials and finished substrates coated with printing inks and toners utilises microscopic examination. Coates Electrographics is involved in a range of electronic-printing-related areas, and image analysis provides a very useful tool in quality control and development for quantifying microscopic analysis. An off-the-shelf Optomax V Image Analyser with Insight frame grabbing capability, combined with software provided by the supplier, is used. This enables a number of very useful measurements and image processing functions to be applied. The video image is captured from the microscope by a CCD camera which provides good resolution, high sensitivity and variable gamma. The paper discusses three applications; the measurement of resist coating thickness over copper laminate PCBs; the assessment of the effectiveness of separation of filtration on finely dispersed pigmented jet inks; and the evaluation of nonimpact printed toner adhesion to bond paper by measurement is a crease test.<> |  |  |  |  | https://ieeexplore.ieee.org/stamp/stamp.jsp?arnumber=190201 |  | Machine vision;Image processing;Printed circuit testing;Production control;Quality control | computer vision;computerised picture processing;printed circuit testing;printing industry;production control;quality control | computer vision;filtration separation;production control;print characterisation;printing inks;toners;printing materials;finished substrates;microscopic examination;Coates Electrographics;Optomax V Image Analyser;Insight frame grabbing capability;CCD camera;resist coating thickness;copper laminate PCBs;finely dispersed pigmented jet inks;nonimpact printed toner adhesion;bond paper;crease test | [5 empty] | 2002-08-06 |  |  | IET | IET Conferences
Wide bandwidth printed circuit imaging antenna arrays | Z. Xia; N. Akil; C. W. Domier; N. C. Luhmann; H. Park | Department of Electrical Engineering, University of California,鞀燚avis, Davis, CA, USA; Department of Electrical Engineering, University of California Davis, Davis, CA, USA; Department of Applied Science, University of California,鞀燚avis, Davis, CA, USA; Department of Applied Science, University of California Davis, Davis, CA, USA; Princeton Plasma Physics Laboratory, Princeton University, Princeton, NJ, USA | Infrared and Millimeter Waves, Conference Digest of the 2004 Joint 29th International Conference on 2004 and 12th International Conference on Terahertz Electronics, 2004. | 2005-05-16 | 2004 |  |  | 561 | 562 | Wide RF bandwidth millimeter-wave antenna arrays are under development for plasma imaging applications. These quasi-optically coupled pumped arrays employ dual dipole antennas and wide IF bandwidth (1-10 GHz) baluns fabricated on low loss printed circuit boards, with biased surface mount Schottky diodes arranged in fundamental and subharmonic mixer form. |  | 0-7803-8490-3 | 10.1109/ICIMW.2004.1422213 |  | https://ieeexplore.ieee.org/stamp/stamp.jsp?arnumber=1422213 |  | Bandwidth;Printed circuits;Antenna arrays;Dipole antennas;Radio frequency;Millimeter wave circuits;Plasma applications;Coupling circuits;Impedance matching;Schottky diodes | millimetre wave antenna arrays;dipole antenna arrays;baluns;printed circuits;plasma diagnostics;Schottky diode mixers;multifrequency antennas;broadband antennas;surface mount technology | wide RF bandwidth antenna arrays;printed circuit imaging;millimeter wave antenna arrays;plasma imaging;quasioptically coupled pumped arrays;dual dipole antennas;wide IF bandwidth baluns;printed circuit boards;surface mount Schottky diodes;subharmonic mixer;1 to 10 GHz |  | 1 |  |  |  | 2005-05-16 |  |  | IEEE | IEEE Conferences
Characterization and test methods for printed circuit board ESD | G. Weil | KeyTek Instrument Corporation, Wilmington, MA, USA | IEEE International Symposium on Electromagnetic Compatibility | 2002-08-06 | 1990 |  |  | 124 | 129 | ESD (electrostatic discharge) from printed circuit boards can be a serious threat to the components on a board. Measurements performed on four representative PCBs (printed circuit boards) indicate that a charged board can discharge a current with tens of amperes and subnanosecond risetimes. In some circumstances discharge current may flow through a single pin of an IC if the discharge is from a point connected to that pin. The discharge current waves in some cases are much higher in amplitude and faster in risetime than the standard test waves used in IC ESD testing. Thus, an IC on a PCB can fail at a much lower ESD voltage level than published ESD ratings would indicate.<> |  | 0-7803-7264-6 | 10.1109/ISEMC.1990.252744 |  | https://ieeexplore.ieee.org/stamp/stamp.jsp?arnumber=252744 |  | Circuit testing;Printed circuits;Electrostatic discharge;Integrated circuit testing;Protection;Humans;Integrated circuit modeling;Packaging machines;Instruments;Assembly | electrostatic discharge;integrated circuit testing;printed circuit testing | current amplitude;current risetime;electrostatic discharge;printed circuit boards;charged board;subnanosecond risetimes;discharge current;standard test waves;IC ESD testing;PCB;ESD voltage level;ESD ratings |  | 5 | 3 | 12 |  | 2002-08-06 |  |  | IEEE | IEEE Conferences
Design method and material technologies for passives in printed circuit Board Embedded circuits | E. Waffenschmidt; B. Ackermann; J. A. Ferreira | Philips Research, Aachen, Germany; Philips Research, Aachen, Germany; Faculty of Electrical Engineering, Mathematics and Computer Science, EWI Faculty, Delft Technical University, Delft, Netherlands | IEEE Transactions on Power Electronics | 2005-05-09 | 2005 | 20 | 3 | 576 | 584 | The integration of passive components into the printed circuit board (PCB) as embedded passives integrated circuits (emPIC) results in a higher power density of power converters. To achieve a highly automated, low cost, integral manufacturing, the devices are constructed layer wise. Materials and processes necessary for the manufacturing of such circuits are described in this publication. Especially for magnetic components like inductors and transformers the design of such thin components is challenge. Because of the high aspect ratio, traditionally used models lead to a high calculation effort or use nonappropriate approximations. This contribution presents an analytic approach for the design. The model considers the magnetic flux distribution in the core and in the winding area and therefore allows a precise calculation of the inductivity as well as the losses in the device and their distribution. It is very well suited for a parametric analysis and thus for the synthesis of thin planar magnetic components. Material technologies for the construction of the capacitive layers and the magnetic cores are investigated. A ferrite polymer compound is adapted to be compatible with the PCB laminating process. Accordingly a 60-W offline converter was designed and fabricated using the new technology. Its transformer is entirely integrated in the PCB as well as 11 capacitors. Standard PCB lamination processes are used for the layerwise integration of the components. The circuit needs an area of the size of a credit card with a PCB thickness of 4 mm. Up to 82% efficiency could be demonstrated. | 1941-0107 |  | 10.1109/TPEL.2005.846530 |  | https://ieeexplore.ieee.org/stamp/stamp.jsp?arnumber=1427815 | Embedded passives integrated circuits (emPIC);printed circuit board (PCB) | Design methodology;Materials science and technology;Printed circuits;Magnetic flux;Transformers;Magnetic analysis;Magnetic cores;Costs;Manufacturing automation;Magnetic materials | passive networks;integrated circuit design;inductors;transformer windings;magnetic flux;printed circuit manufacture;power convertors | design method;passive material technology;printed circuit board embedded circuit;passive components;PCB;embedded passives integrated circuit;integral manufacturing;inductors;transformers;magnetic flux distribution;ferrite polymer compound;winding area core;60 W |  | 78 | 4 | 13 |  | 2005-05-09 |  |  | IEEE | IEEE Journals
IEEE Approved Draft Standard Test Access Port and Boundary Scan Architecture |  |  | IEEE P1149.1/D2012.e29, November 2012 | 2013-05-02 | 2013 |  |  | 1 | 442 | Circuitry that may be built into an integrated circuit to assist in the test, maintenance and support of assembled printed circuit boards and the test of internal circuits is defined. The circuitry includes a standard interface through which instructions and test data are communicated. A set of test features is defined, including a boundary-scan register, such that the component is able to respond to a minimum set of instructions designed to assist with testing of assembled printed circuit boards. Also, a language is defined that allows rigorous structural description of the component-specific aspects of such testability features, and a second language is defined that allows rigorous procedural description of how the testability features may be used. |  | 978-0-7381-7339-9 |  |  | https://ieeexplore.ieee.org/stamp/stamp.jsp?arnumber=6512524 | boundary scan;boundary-scan architecture;Boundary-Scan Description Language;boundary-scan register;BSDL;circuit boards;circuitry;integrated circuit;printed circuit boards;TAP;test;test access port;Procedural Description Language;PDL;VHDL;VHSIC Hardware Description Language | IEEE standards;Boundary conditions;Hardware design languages;Printed circuits;Testing;Registers | [7 empty] | 2013-05-02 |  |  | IEEE | IEEE Standards
Printed OTFT complementary circuits and matrix for Smart Sensing Surfaces applications | I. Chartier; S. Jacob; M. Charbonneau; A. Aliane; A. Plihon; R. Coppard; R. Gwoziecki; J. M. Verilhac; C. Serbutoviez; O. Dhez; E. Cantatore; F. Domingues dos Santos | CEA-LITEN/PICTIC, Grenoble, France; CEA-LITEN/PICTIC, Grenoble, France; CEA-LITEN/PICTIC, Grenoble, France; CEA-LITEN/PICTIC, Grenoble, France; CEA-LITEN/PICTIC, Grenoble, France; CEA-LITEN/PICTIC, Grenoble, France; CEA-LITEN/PICTIC, Grenoble, France; CEA-LITEN/PICTIC, Grenoble, France; Technical University, Eindhoven, NL; Technical University, Eindhoven, NL; ISORG, Grenoble, France; Arkema/Piezotech, France | 2014 44th European Solid State Device Research Conference (ESSDERC) | 2014-11-06 | 2014 |  |  | 202 | 205 | Large area sensing surface have strong interest for many applicative sectors: transport, health, building, industrial, user interface. Printed electronics offers breakthrough technical solutions to fulfill these applications. Indeed printed sensors, addressed by printed oTFT matrix and circuits, heterogeneously connected to classical Silicon microprocessor for the signal processing, offers unreached solutions when multipoint, large area and flexibility are required. Recent developments in printed organic "CMOS" circuits, OTFT backplanes and sensors obtained on PICTIC large area Sheet-To-Sheet printing platform will be presented with vision on future potential applications. | 2378-6558 | 978-1-4799-4376-0 | 10.1109/ESSDERC.2014.6948795 |  | https://ieeexplore.ieee.org/stamp/stamp.jsp?arnumber=6948795 | printed OTFT circuits;Large Area Smart Sensing Surfaces;printed piezoelectric sensors and photodiodes | Organic thin film transistors;Active matrix organic light emitting diodes;Printing;Intelligent sensors;Surface treatment | CMOS integrated circuits;intelligent sensors;microprocessor chips;organic field effect transistors;printed circuits;signal processing;thin film transistors | organic thin film transisitors;printed OTFT complementary circuits;smart sensing surfaces applications;printed electronics;printed sensors;silicon microprocessor;signal processing;printed organic CMOS circuits;OTFT backplanes;PICTIC large area sheet-to-sheet printing platform |  | 4 |  | 14 |  | 2014-11-06 |  |  | IEEE | IEEE Conferences
A W-Band Chip-to-Printed Circuit Board Interconnect | B. Deutschmann; A. F. Jacob | Institute of High-Frequency Technology, Hamburg University of Technology, Germany; Institute of High-Frequency Technology, Hamburg University of Technology, Germany | 2020 IEEE/MTT-S International Microwave Symposium (IMS) | 2020-10-14 | 2020 |  |  | 1039 | 1042 | An alternative to wire-bonding and flip-chip interconnects of integrated circuits and printed circuit boards (PCB) is presented. The flip-line interconnect combines the advantages of wire-bonding and flip-chip technology while avoiding their disadvantages. It is especially useful for prototype setups where device inspection and repairability are crucial. The proposed structure is analyzed using full-wave simulation software. It is shown, that in contrast to wire-bonding, the transition length is not critical. A transition from a CMOS chip with a pad pitch of 100 碌m to a regular PCB is manufactured. Measurements at W-band (75鈥?10 GHz) reveal a return loss better than 12 dB and transmission above -3.4 dB. | 2576-7216 | 978-1-7281-6815-9 | 10.1109/IMS30576.2020.9223815 |  | https://ieeexplore.ieee.org/stamp/stamp.jsp?arnumber=9223815 | wire-bonding;W-band;interconnect;flip-chip | Semiconductor device modeling;Visualization;Printed circuits;Integrated circuit interconnections;Prototypes;Inspection;Loss measurement | CMOS integrated circuits;flip-chip devices;printed circuit interconnections | CMOS chip;full-wave simulation software;repairability;device inspection;flip-chip technology;flip-line interconnect;printed circuit boards;integrated circuits;flip-chip interconnects;wire-bonding;chip-to-printed circuit board interconnect;size 100.0 mum;frequency 75.0 GHz to 110.0 GHz;loss 12.0 dB |  |  |  | 10 |  | 2020-10-14 |  |  | IEEE | IEEE Conferences
Affordable Flying Probe-Inspired In-Circuit-Tester for Printed Circuit Boards Evaluation with Application in Test Engineering Education | S. L. Jurj; R. Rotar; F. Opritoiu; M. Vladutiu | Computers and Information Technology Department, Advanced Computing Systems and Architectures (ACSA) Laboratory, 鈥淧olitehnica鈥?University of Timisoara, Timisoara, Romania; Computers and Information Technology Department, Advanced Computing Systems and Architectures (ACSA) Laboratory, 鈥淧olitehnica鈥?University of Timisoara, Timisoara, Romania; Computers and Information Technology Department, Advanced Computing Systems and Architectures (ACSA) Laboratory, 鈥淧olitehnica鈥?University of Timisoara, Timisoara, Romania; Computers and Information Technology Department, Advanced Computing Systems and Architectures (ACSA) Laboratory, 鈥淧olitehnica鈥?University of Timisoara, Timisoara, Romania | 2020 IEEE International Conference on Environment and Electrical Engineering and 2020 IEEE Industrial and Commercial Power Systems Europe (EEEIC / I&CPS Europe) | 2020-08-06 | 2020 |  |  | 1 | 6 | This paper presents a hybrid sensorless In-Circuit Tester (ICT) design by combining the features of Flying Probe Testing (FPT) and the capabilities of a Coordinate Measuring Machine (CMM). The experimental results show that the proposed Flying Probe-inspired ICT (FPICT) is suitable for smaller sized Printed Circuit Boards (PCBs) and proves efficient regarding precision (overall precision of 95.70% for the measurements testing), test time (an average of 10.35s for a single-point test cycle), power consumption (an overall of 3.92 Watts for all considered test cases) and cost (around 25 dollars) points of view, being much more affordable and user-friendly when compared to traditional and expensive FPTs found in the industry. |  | 978-1-7281-7455-6 | 10.1109/EEEIC/ICPSEurope49358.2020.9160639 |  | https://ieeexplore.ieee.org/stamp/stamp.jsp?arnumber=9160639 | In-Circuit Testing;Flying Probe;Coordinate Measuring Machine;Printed Circuit Board;Sensorless Testing | Testing;Probes;DC motors;Pins;Microcontrollers;Hardware | coordinate measuring machines;printed circuit testing;printed circuits;probes | in-circuit-tester;printed circuit boards evaluation;test engineering education;coordinate measuring machine;printed circuit boards;measurements testing;test cycle;flying probe testing;in-circuit tester design;flying probe-inspired ICT |  | 2 |  | 8 |  | 2020-08-06 |  |  | IEEE | IEEE Conferences
A Novel Power Plane Topology for Suppressing Parallel-Plate-Resonance Modes in High Speed Printed Circuit Boards | S. -s. Oh; J. -m. Kim; J. -g. Yook | Department of Electrical and Electronic Engineering, Yonsei University, South Korea; Department of Electrical and Electronic Engineering, Yonsei University, South Korea; Department of Electrical and Electronic Engineering, Yonsei University, South Korea | 2006 European Microwave Integrated Circuits Conference | 2007-01-15 | 2006 |  |  | 391 | 394 | This paper presents a new power plane design method incorporating a single geometry derived from a unit cell of photonic band gap (PBG) structure. This method yields constantly wide suppression of parallel plate resonances from 0.9 GHz to 4.2 GHz and is proved to be very efficient to eliminate PCB resonances in a specified frequency region to provide effective suppression of simultaneous switching noise (SSN). It is shown that with only two cells the propagation of unwanted high frequency noise is effectively suppressed, while it could provide continuous return signal path. The measured results agree very well with theoretically predicted ones, and confirm that the proposed method is effective to reduce EMI, as well as to ensure signal integrity (SI) issues. The proposed topology is suitable for design of high speed digital system |  | 2-9600551-8-7 | 10.1109/EMICC.2006.282664 |  | https://ieeexplore.ieee.org/stamp/stamp.jsp?arnumber=4057658 |  | Circuit topology;Printed circuits;Testing;Resonance;Frequency;Electromagnetic interference;Periodic structures;Shape;Insertion loss;Capacitors | digital systems;electromagnetic interference;interference suppression;photonic band gap;printed circuits;UHF circuits | power plane topology;parallel-plate-resonance mode suppression;high speed printed circuit boards;power plane design method;single geometry;photonic band gap structure;PCB resonance elimination;switching noise;EMI reduction;high speed digital system;0.9 to 4.2 GHz |  |  |  | 8 |  | 2007-01-15 |  |  | IEEE | IEEE Conferences
3D/Inkjet-printed millimeter wave components and interconnects for communication and sensing | A. Georgiadis; J. Kimionis; M. M. Tentzeris | Heriot-Watt University, Edinburgh, UK; Georgia Institute of Technology, Atlanta, USA; Georgia Institute of Technology, Atlanta, USA | 2017 IEEE Compound Semiconductor Integrated Circuit Symposium (CSICS) | 2017-12-28 | 2017 |  |  | 1 | 4 | This paper presents the design and experimental results of 3D/inkjet printed circuits operating in millimeter wave frequencies. Millimeter wave technology is particularly suitable for 5G communication systems however it is also associated with a higher cost, and larger time-to-market. 3D/inkjet printing technology presents an exciting alternative to traditional fabrication techniques being cost-efficient, and allowing for rapid prototyping. This paper offers an overview of recent results associated with fully printed planar antennas, lens antennas, millimeter wave interconnects and sensors demonstrating the potential of the technology. | 2374-8443 | 978-1-5090-6070-2 | 10.1109/CSICS.2017.8240447 |  | https://ieeexplore.ieee.org/stamp/stamp.jsp?arnumber=8240447 | Additive manufacturing;3D printing;inkjet printing;mmWave;backscatter communication;lens antennas;System-on-package;interconnects | Millimeter wave communication;Lenses;Sensors;Fabrication;Printing;Antennas | 5G mobile communication;ink jet printing;lens antennas;microstrip antennas;millimetre wave antennas;planar antennas;printed circuits | millimeter wave components;time-to-market;3D-inkjet printed circuits;millimeter wave interconnects;fully printed planar antennas;millimeter wave technology;millimeter wave frequencies |  | 1 |  | 13 |  | 2017-12-28 |  |  | IEEE | IEEE Conferences
Reverse engineering for obsolete single layer printed circuit board (PCB) | R. C. Mata; S. Azmib; R. Daudc; A. N. Zulkiflid; F. K. Ahmade | Universiti Utara Malaysia, Sintok, Kedah, MY; Universiti Utara Malaysia, Sintok, Kedah, MY; Universiti Utara Malaysia, Sintok, Kedah, MY; Universiti Utara Malaysia, Sintok, Kedah, MY; Universiti Utara Malaysia, Sintok, Kedah, MY | 2006 International Conference on Computing & Informatics | 2009-10-02 | 2006 |  |  | 1 | 7 | One of the backbones in electronic manufacturing industry is the printed circuit board (PCB). The recent rapid growth in electronics devices, results escalating in the production number of the PCBs. For electronic equipment and appliances which are PCB based, new generations of PCB's are produced to suit the requirements of new products. This development can lead to waste and inefficiency when perfectly serviceable electronic components and appliances have to be scrapped because of the unavailability of spare PCB's from the Original Equipment Manufacturer (OEM) or are already obsolete. This paper proposed a novel framework for reverse engineering of obsolete single layer PCB. Equivalent PCB's which can be used as spares will be reproduced utilizing this new framework. This framework involves several steps, such as Data Acquisition, Image Processing, CAD Editing, PCB Fabrication and Circuitry testing and Analysis. Each stage of the framework and the functionality evaluation of the reproduced PCB will be discussed in detail in following sections. | 2166-5729 | 978-1-4244-0219-9 | 10.1109/ICOCI.2006.5276552 |  | https://ieeexplore.ieee.org/stamp/stamp.jsp?arnumber=5276552 | Printed Circuit Board (PCB);Single Layer;Data Acquisition;Image Processing;Computer Aided Design (CAD) Editing | Reverse engineering;Printed circuits;Home appliances;Circuit testing;Spine;Industrial electronics;Manufacturing industries;Production;Electronic equipment;Electronic components | circuit CAD;data acquisition;image processing;maintenance engineering;printed circuit design;printed circuit manufacture;printed circuit testing;reverse engineering | reverse engineering;obsolete single layer PCB;printed circuit board;electronic manufacturing industry;electronics devices;electronic equipment;electronic appliances;Original Equipment Manufacturer;data acquisition;image processing;CAD editing;PCB fabrication;PCB circuitry testing;PCB analysis |  | 1 |  | 7 |  | 2009-10-02 |  |  | IEEE | IEEE Conferences
An Interconnect Stress Testing (IST) and Thermal Cycle Test (TCT) approach on printed circuit boards reliability | Mason Yeh; Demi Jiang | Advanced Technology Center, Atotech Taiwan Limited, Taoyuan, Taiwan; Advanced Technology Center, Atotech Taiwan Limited, Taoyuan, Taiwan | 2007 International Microsystems, Packaging, Assembly and Circuits Technology | 2008-01-21 | 2007 |  |  | 385 | 388 | This paper describes the procedure and the results of a comprehensive test series to clarify relationships between different accelerated lifetime tests for PCBs (IST, Online-hard and -soft TCTs in both cases with real-time resistance measurement and with classic micro-section assessment). The strong influence of base material properties on reliability has been demonstrated. The influence of copper plating properties on the cycle capability was also discussed. Acceleration factors between IST, hard and soft TCTs were determined, however, they have high uncertainties. Furthermore, a qualitative correlation between resistance measurement and detailed failure assessment at micro-sections was illustrated. | 2150-5942 | 978-1-4244-1636-3 | 10.1109/IMPACT.2007.4433642 |  | https://ieeexplore.ieee.org/stamp/stamp.jsp?arnumber=4433642 |  | Circuit testing;Thermal stresses;Integrated circuit interconnections;Printed circuits;Electrical resistance measurement;Life testing;Life estimation;Lifetime estimation;Material properties;Materials reliability | life testing;printed circuit testing;reliability | interconnect stress testing;thermal cycle test;printed circuit boards reliability;accelerated lifetime tests;copper plating;resistance measurement;failure assessment |  | 1 |  | 4 |  | 2008-01-21 |  |  | IEEE | IEEE Conferences
Control a Joule-Heating Embedded Layer within a Printed Circuit Board | A. Neiser; D. Seehase; P. Koschorrek; A. Reinhardt | SEHO Systems GmbH, Kreuzwertheim, Germany; Inst. ofElectronic Appliances & Circuits, University of Rostock, Rostock, Germany; Voith Turbo GmbH & Co. KG, Heidenheim, Germany; SEHO Systems GmbH, Kreuzwertheim, Germany | 2018 7th Electronic System-Integration Technology Conference (ESTC) | 2018-11-29 | 2018 |  |  | 1 | 4 | For a reflow soldering process the most energy consumption is used to heat up the machine itself. If it would be possible to heat up only the solder pins to the required temperature the energy reduction will be significant. The idea behind such a process is to use a conductive heating material layer inside the printed circuit board (PCB). To generate the joule heating, it is necessary to have an electric current flow inside the heating material. This flow must be controlled, because the heating layer is a carbon-based material and can change its resistance as a function of the temperature. In this paper an experimental setup will be described, to realize a control circuit for the heating layer. First only to compensate the resistance change based on the temperature. Second a control circuit to adjust the current flow for different structures or even variable connections for each product. |  | 978-1-5386-6814-6 | 10.1109/ESTC.2018.8546505 |  | https://ieeexplore.ieee.org/stamp/stamp.jsp?arnumber=8546505 | embedded component;heating layer;reflow soldering;energy reduction | Temperature measurement;Resistance;Temperature;PI control;Printed circuits;Process control;Time measurement | electrical resistivity;heat conduction;printed circuits;reflow soldering;soldering;solders | carbon-based material;printed circuit board;reflow soldering process;energy consumption;solder pins;energy reduction;conductive heating material layer;electric current flow;Joule-heating embedded layer |  | 1 |  | 6 |  | 2018-11-29 |  |  | IEEE | IEEE Conferences
Hybrid lightweight and flexible circuit boards for satellites | N. Marjanovic; J. Disser; F. Zanella; J. Schleuniger; A. Mustaccio; R. Ferrini; M. Schnieper; E. Assaf | CSEM Center Muttenz, CSEM SA, Muttenz, Switzerland; CSEM Center Muttenz, CSEM SA, Muttenz, Switzerland; CSEM Center Muttenz, CSEM SA, Muttenz, Switzerland; CSEM Center Muttenz, CSEM SA, Muttenz, Switzerland; CSEM Center Muttenz, CSEM SA, Muttenz, Switzerland; CSEM Center Muttenz, CSEM SA, Muttenz, Switzerland; CSEM Center Muttenz, CSEM SA, Muttenz, Switzerland; HIGHTEC MC AG, CSEM SA, Lenzburg, Switzerland | 2018 7th Electronic System-Integration Technology Conference (ESTC) | 2018-11-29 | 2018 |  |  | 1 | 4 | Printed electronics is an emerging industry facilitating widespread, cost-effectiveelectronics for applications such as flexible displays, printed photovoltaics, Organic Light Emitting Diodes, etc. Printed electronics uses additive deposition methods similar to conventional press printing - such as inkjet printing, screen printing, gravure printing, etc. - applying a stack of layers on flexible substrates. By depositing electrically active layers (e.g. conductors, semiconductors and insulators), basic electronic building blocks such as resistorscapacitors, thin film transistors, etc. can be made. On the other hand, FCBs are commonly usedwhere flexibility, space savings, or production constraints limit the use of rigid PCBs. Typically, conventional photolithography and standard SMD integration are combined to realize FCBs.An innovative electronic system assembly approach, i.e. hybrid integration combining printed electronic components with/on Flexible Circuit Boards (FCBs) equipped with conventional Surface-Mounted components (SMDs) was implemented in order to realize a sun sensor. The developed sunsensor comprises inkjet printed organic photodiodes (OPDs), printed resistors, printed capacitors, high-end SMDs and operational amplifiers on a FCB. The gain is in extremely thin sun sensor (thickness of the embedded SMD, i.e. <;2 mm), extremely light weight <;2g, low power (power supply 5卤V, cost-effective (projected cost significantly lower than current solution), etc. Technology-wise, a clear benefit was achieved from the combinationof the advantages of both large area printed electronics based on printing processes (e.g. flexibility, light weight, cost effectiveness, etc.) and SMDs with high-end functionalities and robustness. |  | 978-1-5386-6814-6 | 10.1109/ESTC.2018.8546420 |  | https://ieeexplore.ieee.org/stamp/stamp.jsp?arnumber=8546420 | Printed Photo Diodes;Hybrid integration;Printed sun sensor | Sun;Capacitors;Printing;Resistors;Substrates;Photodiodes | artificial satellites;flexible electronics;ink jet printing;organic light emitting diodes;organic semiconductors;photolithography;printed circuit manufacture;surface mount technology | flexible circuit boards;printed electronics;additive deposition methods;inkjet printing;screen printing;gravure printing;printed electronic components;photolithography;satellites;press printing;Surface-Mounted components |  |  |  | 11 |  | 2018-11-29 |  |  | IEEE | IEEE Conferences
Analysis of via resonance in multi-layer printed circuit board | X. Tian; Y. -J. Zhang | School of Physics and Optoelectronic Engineering, Guangdong University of Technology, Guangzhou, China; Huawei Technologies, Ltd., Shenzhen, China | 2018 International Workshop on Antenna Technology (iWAT) | 2018-06-11 | 2018 |  |  | 1 | 3 | Via resonance effects which are caused by via stub and surrounding shorting vias are investigated in this paper by numerical simulation and theoretical calculation from a via-trace model on multilayer printed circuit boards. It is discovered that via stub can significantly worsen electric performance of the via transition and stub resonance can be eliminated by shortening via stub. For the case of a signal via surrounded by shorting vias, the vertical signal current flowing on the central signal via can excites resonant mode of circular waveguide resonator, which also generate via resonance. |  | 978-1-5386-1851-6 | 10.1109/IWAT.2018.8379234 |  | https://ieeexplore.ieee.org/stamp/stamp.jsp?arnumber=8379234 | via;via stub effect;resonance;signal transmission;multilayer printed circuit boards | Resonant frequency;Integrated circuit modeling;Numerical models;Nonhomogeneous media;Impedance;Analytical models;Fans | circular waveguides;numerical analysis;printed circuits;resonators | surrounding shorting vias;numerical simulation;theoretical calculation;via-trace model;multilayer printed circuit boards;electric performance;stub resonance;vertical signal current;central signal;excites resonant mode;circular waveguide resonator;multilayer printed circuit board;via resonance effect analysis;via stub |  | 2 |  | 8 |  | 2018-06-11 |  |  | IEEE | IEEE Conferences
Efficient analysis of printed circuits by the MoM/BI-RME method | M. Repossi; P. Arcioni; M. Bozzi; M. Bressan; L. Perregrini | Department of Electronics, University of Pavia, Pavia, Italy; Department of Electronics, University of Pavia, Pavia, Italy; Department of Electronics, University of Pavia, Pavia, Italy; Department of Electronics, University of Pavia, Pavia, Italy; Department of Electronics, University of Pavia, Pavia, Italy | 33rd European Microwave Conference Proceedings (IEEE Cat. No.03EX723C) | 2004-02-06 | 2003 | 1 |  | 311 | 314 Vol.1 | This paper presents an efficient technique for the analysis of printed circuits with arbitrarily shaped metallizations. This novel technique is based on the MoM/BI-RME method: it consists in the formulation of an electric field integral equation, which is solved by the Method of Moments (MoM) with entire-domain basis functions. The efficiency of the method derives from the use of the Boundary Integral-Resonant Mode Expansion (BI-RME) method in the determination of the basis functions in the case of fully arbitrary metal patches. The novelty of this work is the formulation of the BI-RME method for the determination of a novel set of basis functions, which enhances the capabilities of a CAD tool previously developed. The BI-RME formulation for calculating entire-domain basis functions with all possible combination of electric/magnetic boundaries is reported. |  | 1-58053-834-7 | 10.1109/EUMC.2003.1262281 |  | https://ieeexplore.ieee.org/stamp/stamp.jsp?arnumber=1262281 |  | Circuit analysis;Printed circuits;Message-oriented middleware;Metallization;Integral equations;Shape;Current;Laplace equations;Moment methods;Magnetic analysis | microstrip circuits;printed circuit layout;circuit CAD;method of moments;electric field integral equations;boundary integral equations;Laplace equations;Helmholtz equations | printed circuits;arbitrarily shaped metallizations;efficient analysis technique;electric field integral equation;method of moments;entire-domain basis functions;boundary integral-resonant mode expansion;fully arbitrary metal patches;CAD tool;optimized codes;generic microstrip boxed circuits;shielded microstrip circuits;Laplace equation;Helmholtz equation |  |  |  | 8 |  | 2004-02-06 |  |  | IEEE | IEEE Conferences
Analysis and measurement of small inductance of loops and vias on printed circuit board | Yang Chen; Guozhu Chen; K. Smedley | Department of Electrical Engineering and Computer Science, University of California, Irvine, CA, USA; Department of Electrical Engineering and Computer Science, University of California, Irvine, CA, USA; Department of Electrical Engineering and Computer Science, University of California, Irvine, CA, USA | IECON'03. 29th Annual Conference of the IEEE Industrial Electronics Society (IEEE Cat. No.03CH37468) | 2004-04-05 | 2003 | 2 |  | 1661 | 1666 Vol.2 | Printed circuit board (PCB) design has become a crucial issue for high density packaging of power electronics circuits. The traces, loops and vias on the PCB all introduce parasitic inductance, which causes high frequency ringing in the circuit and thus additional losses. In this paper, the inductance of several typical loops and vias on PCB is analyzed using Neumann formula. Studies show that the self-inductance of the rectangular loop is related to the length/width ratio, the trace width as well as the rectangular area. The mutual inductance between two loops is related to their relative position as well as their common area. When a loop contains vias, they may introduce additional inductance due to the additional cross-sectional area formed by the vias, while the vias themselves have little contribution to the inductance in the switching frequency domain. A simple and accurate test circuit was built based on oscillation method to measure the small inductance of loops on the PCB. Experimental results match the theoretical prediction with acceptable errors. Finally, some useful design guidelines are presented to optimize the layouts. |  | 0-7803-7906-3 | 10.1109/IECON.2003.1280307 |  | https://ieeexplore.ieee.org/stamp/stamp.jsp?arnumber=1280307 |  | Inductance measurement;Printed circuits;Circuit testing;Driver circuits;Power electronics;Power MOSFET;Electronics packaging;Switching frequency;Guidelines;Design optimization | printed circuit design;inductance measurement;power electronics;circuit oscillations | printed circuit board design;high density packaging;power electronics circuits;traces;loops;vias;oscillation method;inductance measurement;Neumann formula |  | 2 |  | 6 |  | 2004-04-05 |  |  | IEEE | IEEE Conferences
Dielectric constant measurements using printed circuit techniques at microwave frequencies | Y. Kantor | Div. of Electron. Syst., Rafael, Haifa, Israel | MELECON '98. 9th Mediterranean Electrotechnical Conference. Proceedings (Cat. No.98CH36056) | 2002-08-06 | 1998 | 1 |  | 101 | 105 vol.1 | Printed circuit (PC) substrates are frequently constructed from thin laminates such as low loss ceramics or composite materials. Testing such materials is quite a challenge because of their limited range of thicknesses: 0.2-3 mm. Special testing techniques are needed to evaluate the dielectric constant in this range. These techniques, with important modifications, have been especially developed in this work for copper clad printed circuit substrates but they can be utilized also for any thin laminate. Three methods are demonstrated in this paper: microstrip line resonator, printed stripline resonator and closed disk resonator. The theoretical background is presented briefly. Experimental fixtures, sample preparation and experimental results, covering a dielectric constant range of 2</spl epsi/'/sub r/<20, are discussed in detail. |  | 0-7803-3879-0 | 10.1109/MELCON.1998.692348 |  | https://ieeexplore.ieee.org/stamp/stamp.jsp?arnumber=692348 |  | Dielectric constant;Dielectric measurements;Printed circuits;Dielectric substrates;Laminates;Circuit testing;Ceramics;Composite materials;Materials testing;Dielectric materials | permittivity measurement;microwave measurement;laminates;strip line resonators;microstrip resonators;printed circuit testing;substrates | dielectric constant measurement;printed circuit techniques;microwave frequencies;thin laminates;low loss ceramics;composite materials;materials testing;Cu clad printed circuit substrates;microstrip line resonator;printed stripline resonator;closed disk resonator;sample preparation;0.2 to 3 mm |  | 7 |  | 11 |  | 2002-08-06 |  |  | IEEE | IEEE Conferences
Analysis of Multilayer Boxed Printed Circuits | P. Crespo-Valero; M. Mattes; I. Stevanovic; J. R. Mosig | Laboratory of Electromagnetics and Acoustics (LEMA), Ecole Polytechnique F茅d茅rale de Lausanne (EPFL), Lausanne, Switzerland; Laboratory of Electromagnetics and Acoustics (LEMA), Ecole Polytechnique F茅d茅rale de Lausanne (EPFL), Lausanne, Switzerland; Laboratory of Electromagnetics and Acoustics (LEMA), Ecole Polytechnique F茅d茅rale de Lausanne (EPFL), Lausanne, Switzerland; Laboratory of Electromagnetics and Acoustics (LEMA), Ecole Polytechnique F茅d茅rale de Lausanne (EPFL), Lausanne, Switzerland | MELECON 2006 - 2006 IEEE Mediterranean Electrotechnical Conference | 2006-07-24 | 2006 |  |  | 206 | 209 | This paper presents an efficient Integral Equation (IE) formulation based on the Method of Moments (MoM) for analysis of packaged printed circuits embedded within a multilayered medium. The approach uses a robust algorithm for computing the parameters of equivalent transmission lines, the analytic integration of MoM reaction terms and the acceleration technique based on the extraction of quasi-static part. The algorithms are implemented in the simulation tool MAMBO (siMulation of Arbitrary Multilayer BOxed printed circuits). The simulation results of several packaged multilayered circuits show good agreement with the results obtained using commercial simulation tools, outperforming them in terms of computational time. | 2158-8481 | 1-4244-0087-2 | 10.1109/MELCON.2006.1653073 |  | https://ieeexplore.ieee.org/stamp/stamp.jsp?arnumber=1653073 |  | Nonhomogeneous media;Printed circuits;Computational modeling;Circuit simulation;Packaging;Integral equations;Moment methods;Robustness;Distributed parameter circuits;Algorithm design and analysis | integral equations;method of moments;printed circuits;transmission lines | multilayer boxed printed circuits;integral equation;method of moments;MoM;multilayered medium;equivalent transmission lines;acceleration technique;simulation of arbitrary multilayer boxed printed circuits |  | 6 |  | 18 |  | 2006-07-24 |  |  | IEEE | IEEE Conferences
Characterization of printed circuit board materials & manufacturing technologies for high frequency applications up to 110 GHz | O. Huber; T. Faseth; H. Arthaber; E. Schlaffer | Institute of Electrodynamics, Microwave and Circuit Engineering Vienna University of Technology, Vienna, Austria; Institute of Electrodynamics, Microwave and Circuit Engineering Vienna University of Technology, Vienna, Austria; Institute of Electrodynamics, Microwave and Circuit Engineering Vienna University of Technology, Vienna, Austria; AT&S, Leoben, Austria | 2015 IEEE 16th Annual Wireless and Microwave Technology Conference (WAMICON) | 2015-06-11 | 2015 |  |  | 1 | 4 | This paper focuses on the description of loss behavior up to 110 GHz for two commercially widely used transmission line modes, microstrip (MS) and conductor backed coplanar waveguide (CBCPW). Within this investigation special attention has been drawn to the applied manufacturing processes as each process has distinct tolerances and etching behavior. The measured data is based on a comparison of 50 惟 transmission lines manufactured on two different substrates and for two structuring processes, pattern plating and panel plating. |  | 978-1-4799-7521-1 | 10.1109/WAMICON.2015.7120406 |  | https://ieeexplore.ieee.org/stamp/stamp.jsp?arnumber=7120406 | Manufacturing technology;microwave circuits;passive circuits;microwave propagation;loss measurement;copper loss;dielectric loss | Transmission line measurements;Manufacturing;Nickel | microstrip lines;millimetre wave circuits;printed circuit manufacture | printed circuit board materials;printed circuit board manufacturing technologies;high frequency applications;transmission line mode;conductor backed coplanar waveguide;process tolerance;etching behavior;transmission lines;structuring process;pattern plating;panel plating |  | 2 |  | 6 |  | 2015-06-11 |  |  | IEEE | IEEE Conferences
The ZOG Method: True Printed Circuit Boards | T. K. Oyama; J. Zhou; D. G. Garmire | Electrical Engineering Department, University of Hawai鈥檌 at M膩noa, Honolulu, HI, USA; Electrical Engineering Department, University of Hawai鈥檌 at M膩noa, Honolulu, HI, USA; Electrical Engineering Department, University of Hawai鈥檌 at M膩noa, Honolulu, HI, USA | IEEE Transactions on Components, Packaging and Manufacturing Technology | 2019-06-06 | 2019 | 9 | 6 | 1161 | 1166 | Printed circuit board (PCB) fabrication is a timeconsuming process that uses dangerous and tedious subtractive methods such as milling, chemical etching, or laser etching. The Zhou-Oyama-Garmire (ZOG) method is introduced as an alternative to the traditional PCB fabrication. This nontoxic, inexpensive method results in packaged, sealed circuitry and allows a wide range of users to iterate prototypes quickly. Traces are 3-D printed, and liquid metal is deposited onto the traces with a brush and sacrificial layer. Electrical components are placed on the traces, and pin headers are inserted to interface with the circuit. The circuit board is sealed with a thin layer of the thermoplastic polymer. To illustrate, an instrumentation amplifier circuit was fabricated using this method and yielded a gain of 106 with a 3.64% error. The ZOG method provides advantages over the traditional PCB fabrication in terms of cost, safety, recyclability, ease of fabrication, and robustness. | 2156-3985 |  | 10.1109/TCPMT.2019.2901489 | National Science Foundation(grant numbers:OIA-1557349); | https://ieeexplore.ieee.org/stamp/stamp.jsp?arnumber=8651347 | 3-D printing;gallium (Ga);liquid metal;polymer;printed circuits;rapid prototyping;tin (Sn) | Printed circuits;Pins;Liquids;Printers;Rails;Copper | electronics packaging;instrumentation amplifiers;polymers;printed circuit manufacture;seals (stoppers);three-dimensional printing | thermoplastic polymer;electrical components;liquid metal;3D printing;milling;PCB fabrication;laser etching;chemical etching;subtractive methods;printed circuit board fabrication;ZOG method;instrumentation amplifier circuit;sacrificial layer;sealed circuitry;nontoxic method results;Zhou-Oyama-Garmire method |  |  |  | 48 | USGov | 2019-02-24 |  |  | IEEE | IEEE Journals
Design and Development of Printed Circuit Board (PCB) for Smart Calorie Counter System | N. M. Sapiee; J. Y. Leu; M. Tanra; N. S. Safii; T. W. Seng; S. H. Hamzah; M. H. H. Mokhtar; N. Arsad | Department of Electrical, Electronic and Systems Engineering, Faculty of Engineering & Built Environment, Universiti Kebangsaan Malaysia, Bangi, Malaysia; Department of Electrical, Electronic and Systems Engineering, Faculty of Engineering & Built Environment, Universiti Kebangsaan Malaysia, Bangi, Malaysia; Department of Electrical, Electronic and Systems Engineering, Faculty of Engineering & Built Environment, Universiti Kebangsaan Malaysia, Bangi, Malaysia; Centre for Community Health Studies, Faculty of Health Sciences, Universiti Kebangsaan Malaysia, Kuala Lumpur, Malaysia; Department of Electrical, Electronic and Systems Engineering, Faculty of Engineering & Built Environment, Universiti Kebangsaan Malaysia, Bangi, Malaysia; Centre for Sport and Exercise Science, Universiti Malaya, Kuala Lumpur, Malaysia; Department of Electrical, Electronic and Systems Engineering, Faculty of Engineering & Built Environment, Universiti Kebangsaan Malaysia, Bangi, Malaysia; Department of Electrical, Electronic and Systems Engineering, Faculty of Engineering & Built Environment, Universiti Kebangsaan Malaysia, Bangi, Malaysia | 2022 9th International Conference on Electrical and Electronics Engineering (ICEEE) | 2022-05-16 | 2022 |  |  | 90 | 94 | Awareness of calorie intake among people has increased due to health concerns. An inappropriate amount of calorie intake may affect our health. Daily recording of food consumed helps calculate calorie intake. However, busyness and forgetfulness are problems faced in the daily recording. Therefore, a 脽-version smart calorie counter prototype was developed for daily recording. However, the accuracy and consistency of measurements are influenced by easily loosen wire connections and the instability of components. A printed circuit board (PCB) is designed and developed to improve the stability and accuracy of the counter. This prototype tracks between components are designed. After comparing 2-layer PCB with 4-layer PCB, the 2-layer PCB design is chosen and sent to the manufacturer. The printed PCB is tested and troubleshot. 2-layer PCB with dimensions 10cm by 11cm is developed as it has a cheaper printing cost. From the result, the accuracy of this prototype is better than the 脽-version-prototype with an accuracy of 99.85% and an average percentage error of 0.15%, but the 脽-version prototype had an accuracy of 99.64% and average percentage error of 0.36%. |  | 978-1-6654-6754-4 | 10.1109/ICEEE55327.2022.9772591 |  | https://ieeexplore.ieee.org/stamp/stamp.jsp?arnumber=9772591 | calories;consume;smart counter;electronic;PCB development | Printing;Integrated circuits;Sensitivity;Microcontrollers;Printed circuits;Wires;Prototypes | intelligent sensors;printed circuit design;printed circuit manufacture;printed circuit testing | PCB testing;4-layer PCB design;calorie intake daily recording;smart calorie counter system;printed circuit board;printing cost;2-layer PCB design;size 10.0 cm;size 11.0 cm |  |  |  | 13 | IEEE | 2022-05-16 |  |  | IEEE | IEEE Conferences
Thin Si Sensors on Flexible Printed Circuits 鈥?Study of Two Bond Methods | A. Schneider; D. Beckett; A. Hill; M. Borri; R. Lemmon; J. D. Lipp; M. Chartier | UK Research and Innovation, Science and Technology Facilities Council, Rutherford Appleton Laboratory, Technology, Harwell Campus, Didcot, UK; UK Research and Innovation, Science and Technology Facilities Council, Rutherford Appleton Laboratory, Technology, Harwell Campus, Didcot, UK; UK Research and Innovation, Science and Technology Facilities Council, Daresbury Laboratory, SciTech Daresbury, Keckwick Lane, Daresbury, Warrington, UK; UK Research and Innovation, Science and Technology Facilities Council, Daresbury Laboratory, SciTech Daresbury, Keckwick Lane, Daresbury, Warrington, UK; UK Research and Innovation, Science and Technology Facilities Council, Daresbury Laboratory, SciTech Daresbury, Keckwick Lane, Daresbury, Warrington, UK; UK Research and Innovation, Science and Technology Facilities Council, Rutherford Appleton Laboratory, Technology, Harwell Campus, Didcot, UK; Department of Physics, UK Research and Innovation, Science and Technology Facilities Council, University of Liverpool, Oxford Street, Liverpool, UK | 2021 23rd European Microelectronics and Packaging Conference & Exhibition (EMPC) | 2021-11-01 | 2021 |  |  | 1 | 6 | Daresbury Laboratory (DL) and Rutherford Appleton Laboratory (RAL) have developed and built radiation detectors for experiments in particle physics since decades. This includes tracker detectors which record the pathway of high energy particles in order to locate the vertexes of decay processes. These tracker detectors need to have low material budget in order to minimize scattering. The most advanced systems comprise thin CMOS sensors (approx. $100 \mu \mathrm{m}$ thick) which require interconnection to a thin (approx. $150 \mu \mathrm{m})$ Flexible Printed Circuit (FPC) board which is in turn electrically connected to the data acquisition system. The thickness of detector components and flexibility of the FPC board create challenges for the assembly of these detectors. For detectors described here, an array of 2x2 CMOS sensor chips (each 30mm x 15mm) is mounted onto an FPC creating a module. The chips are positioned in close proximity to each other (approx. $150 \mu \mathrm{m}$ gap). This paper investigates flip-chip bonding to assemble and interconnect these modules as an alternative to the standard wire bonding technique used in particle physics. For this purpose, two different methods are compared.Method 1: This is considered as the standard method where CMOS sensors are initially bonded to the FPC board with adhesive and subsequently their contact pads are wire bonded to the FPC through large via.Method 2: This is an alternative technique explored in this work where an electrically conductive adhesive is initially printed onto contact pads of the FPC and CMOS sensors are subsequently flip-chip bonded with high precision alignment to the FPC. Prior to this, contact pads on the CMOS sensor are fitted with gold studs.Reported here are considerations on the advantages and disadvantages of the proposed method 2 with respect to the standard method 1. This includes bond yield, mechanical stability of the detector module (adhesion of sensors to FPC), and complexity of the process. |  | 978-0-9568086-7-7 | 10.23919/EMPC53418.2021.9584944 | Science and Technology Facilities Council; | https://ieeexplore.ieee.org/stamp/stamp.jsp?arnumber=9584944 | flexible printed circuit (FPC);flip-chip bonding;stencil printing;wire bonding;ball bumping;detectors;thin sensors | Mechanical sensors;Flexible printed circuits;High energy physics;Contacts;Wires;Integrated circuit interconnections;Detectors | conductive adhesives;flexible electronics;flip-chip devices;gold;integrated circuit reliability;lead bonding;mechanical stability;nuclear electronics;position sensitive particle detectors;printed circuits;silicon | paper investigates flip-chip bonding;CMOS sensor chips;detector components;data acquisition system;Flexible Printed Circuit board;advanced systems comprise;low material budget;high energy particles;tracker detectors;built radiation detectors;Rutherford Appleton Laboratory;Daresbury Laboratory;bond methods;Flexible Printed circuits;thin si sensors;detector module;bond yield;standard method;contact pads;FPC board;particle physics;standard wire bonding technique;Si |  |  |  | 11 |  | 2021-11-01 |  |  | IEEE | IEEE Conferences
Electrical design and simulation of high density printed circuit boards | T. Swirbel; A. Naujoks; M. Watkins | Motorola, Inc., Plantation, FL, USA; Motorola, Inc., Plantation, FL, USA; Motorola, Inc., Plantation, FL, USA | 1998 Proceedings. 48th Electronic Components and Technology Conference (Cat. No.98CH36206) | 2002-08-06 | 1998 |  |  | 794 | 799 | High density interconnect printed circuit board technology enables significant board size and layer count reduction. Thinner innerlayer dielectric materials, reduced line widths, and closer spaced components inherent in high density board technology require a change in electrical design methodology. Most notably, the thinner dielectric thickness significantly impacts the electrical performance of the circuit board with respect to crosstalk, board capacitance, via inductance, and controlled impedance. Via inductance is significantly reduced but the possible occurrence of innerlayer capacitance and crosstalk is increased. Using either FR-4 type epoxy or higher performance materials conventional controlled impedance structures such as a stripline, microstrip, and coplanar waveguide are possible to design using current manufacturing capabilities. A 50 ohm impedance can be achieved by a microstrip or a coplanar waveguide using either dielectric material. The stripline can only achieve approximately 35 ohms with the higher performance material and 25 ohms with the FR-4 type epoxy material. | 0569-5503 | 0-7803-4526-6 | 10.1109/ECTC.1998.678798 |  | https://ieeexplore.ieee.org/stamp/stamp.jsp?arnumber=678798 |  | Circuit simulation;Printed circuits;Dielectric materials;Impedance;Space technology;Crosstalk;Capacitance;Inductance;Stripline;Microstrip | printed circuit design;capacitance;inductance;crosstalk;electric impedance;coplanar waveguides;strip line circuits;microstrip circuits;UHF circuits | electrical design;simulation;high density interconnect PCBs;printed circuit boards;crosstalk;board capacitance;via inductance;controlled impedance;stripline;microstrip;coplanar waveguide;dielectric material;FR-4 type epoxy material;CPW |  | 2 |  | 3 |  | 2002-08-06 |  |  | IEEE | IEEE Conferences
Optimization of printed circuit board design assembly using yield prediction | R. Soukup | Department of Technologies and Measurements, Faculty of Electrical Engineering, University of West Bohemia, Pilsen, Czech Republic | 2008 31st International Spring Seminar on Electronics Technology | 2009-10-02 | 2008 |  |  | 329 | 333 | The paper deals with optimization of printed circuit board design using yield prediction. Yield prediction of PCB assembly process can be obtained from the below presented yield model. The model is based on a combination of elements from two most used yield prediction methodologies, namely: process yield and board design yield. Due to PCB assembly process yield prediction is possible not only to assist the manufacturers in determining reliable estimates of production capabilities, but also to optimize PCB design process. | 2161-2064 | 978-1-4244-3972-0 | 10.1109/ISSE.2008.5276662 |  | https://ieeexplore.ieee.org/stamp/stamp.jsp?arnumber=5276662 |  | Design optimization;Printed circuits;Assembly;Manufacturing processes;Predictive models;Production;Process design;Packaging;Yield estimation;Environmentally friendly manufacturing techniques | assembling;circuit optimisation;printed circuit design;printed circuit manufacture;yield strength | printed circuit board design assembly;circuit optimization;yield prediction;PCB manufacturers |  | 1 |  | 6 |  | 2009-10-02 |  |  | IEEE | IEEE Conferences
An efficient path-based equivalent circuit model for design, synthesis, and optimization of power distribution networks in multilayer printed circuit boards | Yong-Ju Kim; Han-Sub Yoon; Seongsoo Lee; Gyu Moon; J. Kim; Jae-Kyung Wee | Memory Research and Development Division, Hynix Semiconductor Company Limited, Icheon, South Korea; Division of Electrical and Computer Engineering, Hanyang University, Seoul, South Korea; School of Electronic Engineering, Soongsil University, Seoul, South Korea; Division of Information and Electronics Engineering, Hallym University, Chunchon, South Korea; Department of Electrical Engineering, Korea Advanced Institute of Science and Technology, Daejeon, South Korea; Division of Information and Electronics Engineering, Hallym University, Chunchon, South Korea | IEEE Transactions on Advanced Packaging | 2004-04-19 | 2004 | 27 | 1 | 97 | 106 | In high-speed printed circuit boards, the decoupling capacitors are commonly used to mitigate the power-bus noise that causes many signal integrity problems. It is very important to determine their proper locations and values so that the power distribution network should have low impedance over a wide range of frequencies, which demands a precise power-bus model considering the decoupling capacitors. However, conventional power-bus models suffer from various problems, i.e., the numerical analyzes require huge computation while the lumped circuit models show poor accuracy. In this paper, a novel power-bus model has been proposed, which simplifies the n-port Z-parameters of a power-bus plane to a lumped T-network circuit model. It exploits the path-based equivalent circuit model to consider the interference of the current paths between the decoupling capacitors, while the conventional lumped models assume that all decoupling capacitors are connected in parallel, independently with each other. It also models the equivalent electrical parameters of the board parasitic precisely, while the conventional lumped models employ only the inter-plane capacitance of the power-ground planes. Although it is a lumped model for fast and easy calculation, experimental results show that the proposed model is almost as precise as the numerical analysis. Consequently, the proposed model enables a quick and accurate optimization of power distribution networks in the frequency domain by determining the locations and values of the decoupling capacitors. | 1557-9980 |  | 10.1109/TADVP.2004.825481 |  | https://ieeexplore.ieee.org/stamp/stamp.jsp?arnumber=1288274 |  | Equivalent circuits;Circuit synthesis;Network synthesis;Design optimization;Power systems;Nonhomogeneous media;Printed circuits;Capacitors;Signal synthesis;Circuit noise | equivalent circuits;distribution networks;printed circuits;capacitors | path-based equivalent circuit model;power distribution networks;multilayer printed circuit boards;high-speed printed circuit boards;decoupling capacitors;power-bus noise;signal integrity;lumped circuit models;n-port Z-parameters;lumped T-network circuit model;current paths;interplane capacitance;power-ground planes;numerical analysis;frequency domain |  | 20 |  | 11 | IEEE | 2004-04-19 |  |  | IEEE | IEEE Journals
A new printed circuit board connector with flexible film leads | T. Kon; K. Yasuda; K. Nakano | NTT Applied Electronics Laboratories, Musashino, Tokyo, Japan; NTT Applied Electronics Laboratories, Musashino, Tokyo, Japan; NTT Applied Electronics Laboratories, Musashino, Tokyo, Japan | 38th Electronics Components Conference 1988., Proceedings. | 2002-08-06 | 1988 |  |  | 220 | 225 | A printed-circuit-board connector meeting the requirements of fast pulse-signal transmission in the gigabits-per-second range has been developed. Flexible printed-circuit film with a microstrip line configuration is used for the connector leads. The electrical design procedure for the connector first focuses on reducing the reflection noise and then considers other types of noise. A packaging system using the connector is shown to have excellent electrical characteristics: the maximum pulse-signal speed is 1.5 Gb/s (NRZ signal), and crosstalk on the nearest leads is below 5% (for a 300-ps pulse rise and fall time). The speed is about 3-5 times as great as for conventional connectors.<> |  |  | 10.1109/ECC.1988.12596 |  | https://ieeexplore.ieee.org/stamp/stamp.jsp?arnumber=12596 |  | Flexible printed circuits;Connectors;Crosstalk;Optical films;Noise reduction;Microstrip;Acoustic reflection;Packaging;Electric variables;Optical signal processing | electric connectors;printed circuits | flexible printed circuit film;reflection noise reduction;rise time;controlled impedance connectors;printed circuit board connector;flexible film leads;fast pulse-signal transmission;gigabits-per-second range;microstrip line configuration;connector leads;electrical design procedure;types of noise;packaging system;electrical characteristics;pulse-signal speed;NRZ signal;crosstalk;pulse rise;fall time;1.5 Gbit/s;300 ps |  | 8 |  | 17 |  | 2002-08-06 |  |  | IEEE | IEEE Conferences
On the Theory of Printed Circuit Antennas for Millimeter Waves | P. L. Katehi; N. G. Alexopoulos | University of California, Los Angeles, Los Angeles, CA, USA; University of California, Los Angeles, Los Angeles, CA, USA | 1981 International Conference on Submillimeter Waves and Their Applications | 2021-01-26 | 1981 |  |  | 1 | 2 | This paper presents a basic theory for modeling printed circuit antennas for millimeter wave applications. Printed circuit dipoles are considered and the Pocklington integral equation is solved for the antenna current distribution. Substrates of arbitrary thickness and dielectric constant can be taken into account in this model and the precise contribution of surface wave modes to antenna parameters is discussed. |  | 978-1-5090-3185-6 | 10.1109/ICSWA.1981.9335205 |  | https://ieeexplore.ieee.org/stamp/stamp.jsp?arnumber=9335205 |  | Dipole antennas;Surface impedance;Surface waves;Substrates;Integral equations;Impedance;Printed circuits | antenna radiation patterns;antenna theory;current distribution;dipole antennas;integral equations;millimetre wave communication;permittivity;printed circuits | modeling printed circuit antennas;millimeter wave applications;printed circuit dipoles;Pocklington integral equation;antenna current distribution;surface wave modes;antenna parameters | [5 empty] | 2021-01-26 |  |  | IEEE | IEEE Conferences
Optimization of Placement of Elements on Printed Circuit Assembly According to Thermal Conditions Using Genetic Algorithm | S. U. Uvaysov; V. V. Chernoverskaya; G. Van Thanh; L. N. Tien; N. C. Duc | MIREA 鈥?Russian, Technological University, Moscow, Russia; MIREA 鈥?Russian, Technological University, Moscow, Russia; MIREA 鈥?Russian, Technological University, Moscow, Russia; MIREA 鈥?Russian, Technological University, Moscow, Russia; MIREA 鈥?Russian, Technological University, Moscow, Russia | 2022 XIX Technical Scientific Conference on Aviation Dedicated to the Memory of N.E. Zhukovsky (TSCZh) | 2022-06-23 | 2022 |  |  | 54 | 60 | Optimization of thermal modes of the printing unit is one of the main design tasks designed to improve the reliability and operational characteristics of an electronic device. When designing printed circuit assemblies, it is necessary to take into account many different parameters of the device being developed, including weight and size limitations, numerical values of dissipated capacities and operating temperatures of elements, characteristics of the materials from which they are made. The article presents an algorithm for solving the problem of ensuring thermal conditions in the design of an electronic device by finding a rational option for the placement of component elements. The implementation of this approach has become possible with the development of modern computer-aided design, modeling and engineering analysis tools that provide developers with a wide range of research tools. In addition, when developing the method, a combination of traditional algorithms for solving extreme problems and genetic algorithms for finding the best solution was used, allowing to fully take into account the totality of factors affecting the reliability of the designed device as a whole. |  | 978-1-6654-8210-3 | 10.1109/TSCZh55469.2022.9802494 |  | https://ieeexplore.ieee.org/stamp/stamp.jsp?arnumber=9802494 | radio-electronic device;printing unit;element placement algorithm;modeling;optimization;electric radio element;computer-aided design system;temperature regime;reliability | Printing;Temperature;Printed circuits;Reliability engineering;Transistors;Integrated circuit reliability;Task analysis | assembling;design engineering;genetic algorithms;printed circuit design;printed circuits | printed circuit assembly;thermal conditions;genetic algorithm;thermal modes;printing unit;main design tasks;operational characteristics;electronic device;size limitations;dissipated capacities;component elements;engineering analysis tools |  |  |  | 18 | IEEE | 2022-06-23 |  |  | IEEE | IEEE Conferences
Absorption and diffusion of water in printed circuit boards | H. Zecha; C. Fr眉h; R. Ratchev; E. Biehl; T. Zerna | Robert Bosch GmbH, Schwieberdingen, Germany; Robert Bosch GmbH, Schwieberdingen, Germany; Robert Bosch GmbH, Schwieberdingen, Germany; Robert Bosch GmbH, Schwieberdingen, Germany; Technische Universit盲t Dresden, Germany | Proceedings of the 36th International Spring Seminar on Electronics Technology | 2013-10-28 | 2013 |  |  | 121 | 126 | When exposed to harsh and humid environments, electronic systems can show electrochemical corrosion. One of the possible defects is Conductive Anodic Filament (CAF). This defect needs the presence of humidity. Though the moisture uptake of printed circuit boards has been studied thoroughly, a complete understanding of the diffusion processes and paths in printed circuit boards has not yet been achieved. This work deals with the anisotropy of moisture diffusion in the laminate. According to this purpose samples have been produced and tested. The results show a different absorption behavior according to sample type and base material as well as to storage temperature and humidity. The diffusion constants can be extracted from the measured mass changes of the samples. Since the different sample designs allow diffusion only in specific directions, a determination of the anisotropy is feasible. Furthermore, information on the storage location of the moisture in printed circuit boards can be gained. Therefore, samples have been produced to investigate the absorption behavior of different components of printed circuit boards such as resin and glass weave. | 2161-2064 | 978-1-4799-0036-7 | 10.1109/ISSE.2013.6648227 |  | https://ieeexplore.ieee.org/stamp/stamp.jsp?arnumber=6648227 |  | Humidity;Absorption;Resins;Moisture;Printed circuits;Fabrics | absorption;corrosion;diffusion;laminates;printed circuit design;printed circuit testing | glass weave;resin;humidity;storage temperature;laminate;moisture diffusion anisotropy;moisture uptake;CAF;conductive anodic filament;electrochemical corrosion;electronic system;printed circuit board;water diffusion;water absorption |  | 3 |  | 6 |  | 2013-10-28 |  |  | IEEE | IEEE Conferences
Design and fabrication of optical printed circuit board (O-PCB) by integrating micro/nano-photonic waveguides and devices | El-Hang Lee; S. G. Lee; B. H. O; S. G. Park; K. H. Kim; J. K. Kang; Y. W. Choi; S. H. Song | Department of Physics, College of Natural Sciences, Inha University, Incheon, South Korea; Department of Physics, College of Natural Sciences, Inha University, Incheon, South Korea; Department of Physics, College of Natural Sciences, Inha University, Incheon, South Korea; Department of Physics, College of Natural Sciences, Inha University, Incheon, South Korea; Department of Physics, College of Natural Sciences, Inha University, Incheon, South Korea; Department of Physics, College of Natural Sciences, Inha University, Incheon, South Korea; Department of Physics, College of Natural Sciences, Inha University, Incheon, South Korea; Department of Physics, College of Natural Sciences, Inha University, Incheon, South Korea | 2005 IEEE LEOS Annual Meeting Conference Proceedings | 2005-12-05 | 2005 |  |  | 792 | 793 | We report on the design and fabrication of what we call "optical printed circuit board (O-PCB)" by way of interconnecting and integrating micro/nano-scale optical waveguide circuits and miniaturized photonic devices. Planar optical waveguide circuits were fabricated out of polymer materials using thermal and UV embossing techniques. Micro/nano-scale photonic devices include arrayed waveguide gratings, directional couplers, beam splitters, filters, multimode interference devices, micro-ring resonator devices, photonic crystal devices and plasmonic devices. The O-PCBs were assembled by integrating these devices for the functions of transporting, switching, routing and distributing optical signals on flat modular boards. Potential use of O-PCBs for telecommunications, computers, transportation systems, and VLSI photonic circuits are discussed. | 1092-8081 | 0-7803-9217-5 | 10.1109/LEOS.2005.1548238 |  | https://ieeexplore.ieee.org/stamp/stamp.jsp?arnumber=1548238 |  | Optical waveguides;Optical design;Optical device fabrication;Integrated optics;Optical devices;Printed circuits;Nanoscale devices;Optical filters;Optical resonators;Optical interconnections | optical design techniques;optical fabrication;micro-optics;nanotechnology;optical planar waveguides;optical polymers;printed circuits;printed circuit design;embossing;arrayed waveguide gratings;optical directional couplers;optical filters | optical printed circuit board;O-PCB;microphotonic waveguides;nanophotonic waveguides;planar optical waveguide circuits;polymer materials;arrayed waveguide gratings;directional couplers;beam splitters;filters;multimode interference devices;microring resonator devices;photonic crystal devices;plasmonic devices;thermal embossing;UV embossing |  | 5 |  | 6 |  | 2005-12-05 |  |  | IEEE | IEEE Conferences
The accelerated degradation test and evaluation methods for printed circuit board coatings | R. Zhu; X. Wang; X. Ren | School of Reliability and Systems Engineering, Beihang University, Beijing, China; School of Reliability and Systems Engineering, Beihang University, Beijing, China; School of Reliability and Systems Engineering, Beihang University, Beijing, China | 2014 Prognostics and System Health Management Conference (PHM-2014 Hunan) | 2014-12-18 | 2014 |  |  | 474 | 477 | Based on the traditional neutral salt fog test, a newly step-stress accelerated degradation test is designed which adds temperature as a step-stress condition. It is proved that the test process is accelerated obviously. The degradation data measured from insulation resistance of printed circuit board could be fitted into degradation curves. Using Arrhenius Equation to build temperature accelerating equations, the reliability curves of the printed circuit board and the coating life could be predicted in salt fog test at 30'C. According to the results, it is found that the accelerated test is reasonable. | 2166-5656 | 978-1-4799-7958-5 | 10.1109/PHM.2014.6988218 |  | https://ieeexplore.ieee.org/stamp/stamp.jsp?arnumber=6988218 | salt fog test;step-stress accelerated degradation test;insulation resistance | Degradation;Mathematical model;Life estimation;Printed circuits;Equations;Temperature measurement;Stress | circuit reliability;life testing;printed circuit testing;printed circuits | salt fog test;temperature accelerating equations;Arrhenius equation;insulation resistance;step stress accelerated degradation test;printed circuit board coatings;evaluation methods;temperature 30 degC |  |  |  | 7 |  | 2014-12-18 |  |  | IEEE | IEEE Conferences
3D-Printed Wideband Wide-Angle Multi-Beam Planar Cassegrain Antenna for 5G Millimeter-Wave Applications | Y. Bi; Y. Li; J. Wang | Institute of Lightwave Technology, Beijing Jiaotong University, Beijing, China; Institute of Lightwave Technology, Beijing Jiaotong University, Beijing, China; Institute of Lightwave Technology, Beijing Jiaotong University, Beijing, China | 2021 IEEE International Workshop on Electromagnetics: Applications and Student Innovation Competition (iWEM) | 2022-06-13 | 2021 | volume1 |  | 1 | 3 | A novel wideband multi-beam planar Cassegrain antenna is proposed in this paper. By applying a two-feed-per-beam method and optimizing the geometric parameters of the Cassegrain beam-former utilizing a differential evolution (DE) algorithm, the scanning beams with reduced sidelobe levels (SLL) and continuous distribution can be formed to cover a wide angular range in the H-plane. Besides, a metallic flare with wideband feature is utilized as the radiation portion. An impedance bandwidth of 32%, stable multi-beam radiation with scanning range of 卤45掳 in the H-plane and a gain up to 19.6 dBi are obtained experimentally by a fabricated prototype based on the three-dimension (3D) printing and printed circuit board (PCB) technology. |  | 978-1-6654-1828-7 | 10.1109/iWEM53379.2021.9790450 | National Natural Science Foundation of China; | https://ieeexplore.ieee.org/stamp/stamp.jsp?arnumber=9790450 | millimeter-wave;multi-beam;Cassegrain antenna;3D printing | Technological innovation;5G mobile communication;Printed circuits;Prototypes;Three-dimensional printing;Broadband antennas;Impedance | antenna feeds;antenna radiation patterns;broadband antennas;electromagnetic wave polarisation;evolutionary computation;millimetre wave antennas;planar antennas;printed circuits;reflector antennas;three-dimensional printing | 3D-printed wideband wide-angle multibeam planar Cassegrain antenna;5g millimeter-wave applications;two-feed-per-beam method;continuous distribution;wide angular range;wideband feature;multibeam radiation;three-dimension printing;Cassegrain beam-former;differential evolution algorithm;printed circuit board technology |  |  |  | 8 | IEEE | 2022-06-13 |  |  | IEEE | IEEE Conferences
20-Gb/s/ch High-Speed Low-Power 1-Tb/s Multilayer Optical Printed Circuit Board With Lens-Integrated Optical Devices and CMOS IC | Y. Matsuoka; D. Kawamura; K. Adachi; Y. Lee; S. Hamamura; T. Takai; T. Shibata; H. Masuda; N. Chujo; T. Sugawara | Central Research Laboratory, Hitachi and Limited, Tokyo, Japan; Central Research Laboratory, Hitachi and Limited, Tokyo, Japan; Central Research Laboratory, Hitachi and Limited, Tokyo, Japan; Central Research Laboratory, Hitachi and Limited, Tokyo, Japan; Production Engineering Research Laboratory, Hitachi and Limited, Yokohama, Japan; Production Engineering Research Laboratory, Hitachi and Limited, Yokohama, Japan; Tsukuba Research Laboratory, Hitachi Chemical Company Limited, Ibaraki, Japan; Tsukuba Research Laboratory, Hitachi Chemical Company Limited, Ibaraki, Japan; Production Engineering Research Laboratory, Hitachi and Limited, Yokohama, Japan; Central Research Laboratory, Hitachi and Limited, Tokyo, Japan | IEEE Photonics Technology Letters | 2011-08-29 | 2011 | 23 | 18 | 1352 | 1354 | A high-speed large-capacity optical printed circuit board (OPCB) for next-generation high-capacity routers and servers was developed. This OPCB is composed of a multilayer polymer optical waveguide, a receiver optical input/output (I/O) module (with a lens-integrated photodiode and a SiGe transimpedance amplifier), and a low-power (7.1 mW/Gb/s) transmitter optical I/O module consisting of a lens-integrated surface-emitting laser and complementary metal-oxide-semiconductor (CMOS) driver IC. A 1-Tb/s (20 Gb/s/ch 脳 48 ch per transmitter or receiver) large-capacity OPCB prototype was fabricated and demonstrated 20-Gb/s/ch operation. | 1941-0174 |  | 10.1109/LPT.2011.2160939 |  | https://ieeexplore.ieee.org/stamp/stamp.jsp?arnumber=5995147 | Lens-integrated optical device;optical printed circuit board (OPCB);20-Gb/s/ch optical interconnect | Optical transmitters;Optical device fabrication;Optical receivers;High speed optical techniques;Integrated optics;Optical fibers | CMOS integrated circuits;driver circuits;Ge-Si alloys;integrated optoelectronics;lenses;multilayers;network servers;operational amplifiers;optical interconnections;optical receivers;optical waveguides;photodiodes;printed circuits;telecommunication network routing | high-speed low power multilayer optical printed circuit board;lens integrated optical device;CMOS integrated circuit;large capacity optical printed circuit board;high capacity router;servers;multilayer polymer optical waveguide;optical receiver;input/output module;lens integrated photodiode;transimpedance amplifier;lens integrated surface emitting laser;complementary metal oxide semiconductor driver;bit rate 1 Tbit/s;SiGe |  | 24 |  | 10 | IEEE | 2011-08-22 |  |  | IEEE | IEEE Journals
Analysis on the effectiveness of image planes within a printed circuit board | M. I. Montrose | Montrose Compliance Services, Santa Clara, CA, USA | Proceedings of Symposium on Electromagnetic Compatibility | 2002-08-06 | 1996 |  |  | 326 | 331 | To analyze the effectiveness of image planes based on clock edge rates in addition to radiated emissions from a printed circuit board, the following is examined. (1) Effects of an image plane on reducing radiated emissions; (2) The effects of distance spacing between a clock trace and an image plane; (3) The effects of microstrips and striplines on radiated emissions; (4) The effect of a gap/slot in an image plane related to radiated emissions. Results of this analysis are from measurements taken on a specially designed printed circuit board in the frequency domain. |  | 0-7803-3207-5 | 10.1109/ISEMC.1996.561252 |  | https://ieeexplore.ieee.org/stamp/stamp.jsp?arnumber=561252 |  | Image analysis;Printed circuits;Clocks;Copper;Microstrip;Stripline;Circuit testing;Radio frequency;Spectral analysis;Materials testing | radiofrequency interference;printed circuit layout;printed circuit testing;frequency-domain analysis;strip lines;microstrip lines;network analysis | image planes;printed circuit board;clock edge rates;radiated emissions;distance spacing;clock trace;microstrips;striplines;gap;slot;frequency domain |  | 6 |  | 5 |  | 2002-08-06 |  |  | IEEE | IEEE Conferences
A noise elimination procedure for wavelet-based printed circuit board inspection system | Z. Ibrahim; S. A. R. Al-Attas; O. Ono; M. M. Mokji | Department of Electrical and Electronics Engineering, School of Science and Technology, Meiji University, Japan; Department of Microelectronics and Computer Engineering, Faculty of Electrical Engineering, Universiti Teknologi Malaysia, Malaysia; Department of Electrical and Electronics Engineering, School of Science and Technology, Meiji University, Japan; Department of Microelectronics and Computer Engineering, Faculty of Electrical Engineering, Universiti Teknologi Malaysia, Malaysia | 2004 5th Asian Control Conference (IEEE Cat. No.04EX904) | 2005-05-09 | 2004 | 2 |  | 875 | 880 Vol.2 | Image difference operation is frequently used in automated printed circuit board (PCB) inspection system as well as in many other image processing applications. The previously proposed wavelet-based PCB inspection approach also incorporated the point-to-point image difference operation as part of its algorithm. Unfortunately, during the implementation, this operation brings along the unwanted noise due to misalignment and uneven binarization. Thus, this paper proposes a method to eliminate, if possible, or to reduce as much as possible such noise during the computation of defect detection. The results of applying the proposed method showed a significant improvement during the real-time inspection of printed circuit boards. |  | 0-7803-8873-9 |  |  | https://ieeexplore.ieee.org/stamp/stamp.jsp?arnumber=1426763 |  | Circuit noise;Printed circuits;Inspection;Noise reduction;Logic testing;Microelectronics;Image processing;Application software;Morphological operations;Wavelet transforms | image denoising;printed circuits;wavelet transforms;inspection;printed circuit testing | noise elimination procedure;image difference operation;automated printed circuit board inspection system;defect detection;wavelet transform |  | 3 |  | 13 |  | 2005-05-09 |  |  | IEEE | IEEE Conferences
High-Speed Printing of Transistors: From Inks to Devices | V. Subramanian; J. Cen; A. de la Fuente Vornbrock; G. Grau; H. Kang; R. Kitsomboonloha; D. Soltman; H. -Y. Tseng | Department of Electrical Engineering and Computer Sciences, University of California, Berkeley, CA, USA; Department of Electrical Engineering and Computer Sciences, University of California, Berkeley, CA, USA; Department of Electrical Engineering and Computer Sciences, University of California, Berkeley, CA, USA; Department of Electrical Engineering and Computer Sciences, University of California, Berkeley, CA, USA; Department of Electrical Engineering and Computer Sciences, Columbia University, New York, NY, USA; Department of Electrical Engineering and Computer Sciences, University of California, Berkeley, CA, USA; Department of Electrical Engineering and Computer Sciences, Intel Corporation, Hillsboro, OR, USA; Department of Electrical Engineering and Computer Sciences, Sandisk Corporation, Milpitas, CA, USA | Proceedings of the IEEE | 2015-05-19 | 2015 | 103 | 4 | 567 | 582 | The realization of a high-speed printing technique with high resolution and pattern fidelity is critical to making printed electronics a viable technology for electronics manufacturing. The printing requirements of printed electronics are substantially different that those of graphic arts. To make printed electronics a reality, it is necessary to deliver high resolution, good reproducibility, excellent pattern fidelity, high process throughput, and compatibility with the requisite semiconductor, dielectric, and conductor inks. In this paper, we review the physics of pattern formation from pixelated primitives, such as those that exist during inkjet and gravure printing, and will show how control of drop merging and drying can be used to produce high-fidelity shapes, including lines, squares, and intersections. We additionally discuss the physical underpinnings of gravure printing and inkjet printing, and show how these techniques can be scaled to produce high-fidelity highly scaled patterns, including sub-2 micron features at printing speeds of ~1 m/s. Finally, in conjunction with high-performance materials, we describe our realization of high-performance fully printed transistors on plastic, offering high-switching speed, excellent process throughput, and good fidelity over large areas. | 1558-2256 |  | 10.1109/JPROC.2015.2408321 | National Science Foundation; Department of Energy, the UC Discovery(grant numbers:212871); Sharp Labs of America; World Class University Program at Sunchon National University; Lam Research Fellowship; | https://ieeexplore.ieee.org/stamp/stamp.jsp?arnumber=7110433 | Organic thin film transistors;printed circuits;printing machinery;thin film transistors;Organic thin film transistors;printed circuits;printing machinery;thin film transistors | Flexible electronics;Printing;Shape;Substrates;Solvents;Transistors;Dielectrics;Manufacturing processes | conductors (electric);dielectric devices;ink jet printing;printed circuit manufacture;thin film transistors | high-speed printing;high-performance fully printed transistors;high-fidelity highly scaled patterns;high-fidelity shapes;gravure printing;inkjet printing;pixelated primitives;pattern formation;conductor inks;dielectric;requisite semiconductor;graphic arts;printing requirements;electronics manufacturing;printed electronics;pattern fidelity |  | 43 |  | 47 | IEEE | 2015-05-19 |  |  | IEEE | IEEE Journals
Variation-Tolerant Digital Circuit Design for Printed/Flexible Electronics (Invited Paper) | J. Chang; T. Ge; T. Lin | Nanyang Technological University, Singapore; Nanyang Technological University, Singapore; Nanyang Technological University, Singapore | 2020 IEEE International Conference on Flexible and Printable Sensors and Systems (FLEPS) | 2020-10-30 | 2020 |  |  | 1 | 3 | Contemporary digital circuits are synchronous-logic and are operationally error-free because they are designed to complete their operation within a predefined time period. In some applications, such as the MOST operating in ultra-deep subthreshold or in flexible electronics where the TFT is printed, the ensuing operation of digital circuits is prone to error. This is because the variations of the delay of the transistor are very high and the ensuing predefined time period is difficult to ascertain. In the case of the printed TFT where its substrate is flexible and hence possibly bent, the delay is possibly intractable, in part because the profile of the bending may not be known. In this paper, we will discuss the commonality between ultra-deep subthreshold and printed TFTs in terms of their variations. We describe the application of the esoteric asynchronous-logic Quasi-Delay-Insensitive (QDI) signaling protocol to design digital circuits that innately accommodate intractable delay characteristics, i.e., error-free operation despite intractable variations. To mitigate the hardware, power and timing overheads of QDI, we will present our proposed modified signaling protocol named Pseudo-QDI and our proposed Pre-Charged-Static-Logic design style. |  | 978-1-7281-5278-3 | 10.1109/FLEPS49123.2020.9239438 |  | https://ieeexplore.ieee.org/stamp/stamp.jsp?arnumber=9239438 | Flexible Electronics;Printed Electronics;Digital | Protocols;Sensor systems;Delays;Thin film transistors;Transistors;Digital circuits;Substrates | asynchronous circuits;delays;flexible electronics;logic circuits;logic design;printed circuit design;thin film transistors | variation-tolerant digital circuit design;contemporary digital circuits;ultra-deep subthreshold;printed TFT;intractable delay characteristics;error-free operation;Pre-Charged-Static-Logic design style;quasidelay-insensitive signaling protocol;esoteric asynchronous-logic QDI signaling protocol;timing overheads;pseudo-QDI;printed-flexible electronics |  |  |  | 9 |  | 2020-10-30 |  |  | IEEE | IEEE Conferences
YIG-tuned Oscillator Design on Printed Circuit Board using Surface Mount Technology | A. E. M. Afifi | Agilent Technologies Sdn Bhd, Pulau Pinang, Malaysia | 2006 International RF and Microwave Conference | 2007-03-19 | 2006 |  |  | 160 | 164 | Previously most of microwave circuits were designed based on thin film or thick film technologies. Nowadays many microwave laminates are becoming available for microwave circuits to be fabricated using standard epoxy/glass (FR4) processes offered at competitive prices. However, until recently, many surface mount components available are meant for lower frequency applications i.e. below 3 GHz. In this work, design feasibility of a microwave oscillator, covering S & C bands on printed circuit board with surface mount technology components is presented. The oscillator is expected to oscillate from 3 to 7 GHz, with minimum output power of 11 dBm throughout the band |  | 0-7803-9744-4 | 10.1109/RFM.2006.331060 |  | https://ieeexplore.ieee.org/stamp/stamp.jsp?arnumber=4133575 | YIG - Yttrium Iron garnet;Ferromagnetic material;Negative resistance oscillator | Printed circuits;Surface-mount technology;Microwave oscillators;Microwave circuits;Thick film circuits;Thin film circuits;Thick films;Microwave technology;Laminates;Glass | microwave oscillators;printed circuits;surface mount technology;yttrium compounds | YIG-tuned oscillator design;printed circuit board;surface mount technology;microwave laminates;microwave circuits;epoxy/glass processes;microwave oscillator;S & C bands;3 to 7 GHz;Y3Fe5O12 |  |  |  | 12 |  | 2007-03-19 |  |  | IEEE | IEEE Conferences
A Study of High Speed implementation for System on Chip on 2 layers Printed Circuit Board | G. B. Hok | Senior Staff Engineer, Infineon Technologies Asia Pacific Private Limited Corporation, Singapore | 2007 International Symposium on Integrated Circuits | 2008-01-28 | 2007 |  |  | 150 | 153 | In today fast pace complexity of silicon design environment, silicon is not longer a standalone device that you could provide to customers. Customers are now looking at a full solution with the whole PCB bill of materials besides the standard software package that should come along. With a rapidly closing market window, constantly cost saving and design challenges, traditional design methodologies can no longer met the requirement. For example, to lower the cost, 2 layers PCB design which is never come into consideration for high speed system design, it is going to come to place. That has inevitably posed great challenges to the PCB design. However, following the theoretical analysis of signaling, it is almost impossible to implement a high speed signals for System on Chip (SOC) on a 2 layers printed circuit board (PCB). This is due to the fact that high speed signals require a very strong complete ground plane and good power plane which 2 layers PCB board is unable to fulfill such requirement. To improve the signal integrity, it requires at least a 4 layers PCB board design for all the high speed PCB design. Some design even goes up to 20 layers of PCB board to ensure signal integrity. If following the simulation tools, it will require a signal to ground plane distance in order to calculate the signal integrity. A series termination resistor could help to reduce the overshoots or ringing of the signals. In the past decade, single layer or double layers PCB are only suitable for low speed application such as analogy TV for consumer's products. In the continuously of price pressure, SOC chip does not have the luxury to sit on a multi layers PCB board anymore but need to implement on a 2 layers PCB board in order to survive on the consumer price sensitive market. This prompt the need to re-study and re-thinking in order to use SOC chip on a 2 layers PCB board. This paper study the SOC design implementation changes to support 2 layers PCB design and the signals analysis and EMI test results for 2 layers PCB board.. | 2325-0631 | 978-1-4244-0796-5 | 10.1109/ISICIR.2007.4441819 |  | https://ieeexplore.ieee.org/stamp/stamp.jsp?arnumber=4441819 |  | System-on-a-chip;Printed circuits;Signal design;Silicon;Costs;Signal analysis;Bills of materials;Software standards;Software packages;Design methodology | printed circuit design;software packages;system-on-chip | system-on-chip;SOC;2 layer printed circuit board;PCB design;standard software package;high speed system design;signal integrity;consumer price sensitive market |  | 3 |  | 1 |  | 2008-01-28 |  |  | IEEE | IEEE Conferences
The application of UV-LEDs to printed circuit board process | C. Huang; J. Sung | National Taiwan University, Taiwan; National Taiwan University, Taiwan | 2009 4th International Microsystems, Packaging, Assembly and Circuits Technology Conference | 2010-01-15 | 2009 |  |  | 613 | 616 | This study investigated using high power UV light emitting diode (LED) to replace the traditional UV lamp in printed circuit board process. It was expected to take the advantages of energy conservation, long life and quick response of UV-LEDs. The feasibility of this replacement was evaluated. There were two kinds of light modules in this work; Type 1 composed of six 1-Watt UV-LEDs arranging as a circle of diameter in 50 mm. Type 2 was equipped with twelve 3-Watt LEDs soldered on a MCPCB of 100 mm in diameter. Both modules emitted a spectrum distribution peaking at a wavelength of 400 nm. The angle of view measuring apparatus was completed for measuring light module angle of view and UV intensity. In order to obtain collimated light source, the parabolic reflectors were used for Type 1. The reflectors showed the six to ten times enhancement of intensity and the improvement of the angle of view from 140掳 to 30掳. In order to approach the practical process, only the original light source was replaced by UV-LED light modules. Other parameters on the automation system remained unchanged. After etching, the patterns were observed and measured by image measurement software. Following the PCB standards, only results with relative errors under 15% were accepted. At present, the minimum reproducible feature size is 75 驴m by Type 2 light source with 50 mm or 100 mm distance between light source and mask. The results show the feasibility and potential usage of UV-LED in PCB lithography. | 2150-5942 | 978-1-4244-4341-3 | 10.1109/IMPACT.2009.5382259 |  | https://ieeexplore.ieee.org/stamp/stamp.jsp?arnumber=5382259 |  | Printed circuits;Light sources;Light emitting diodes;Wavelength measurement;Goniometers;Software measurement;Energy conservation;Optical collimators;Automation;Etching | intensity measurement;light emitting diodes;optical elements;printed circuit manufacture;ultraviolet lithography;ultraviolet sources | printed circuit board process;high power UV light diode;energy conservation;MCPCB;spectrum distribution peaking;UV-LED light modules;image measurement software;PCB lithography;etching;parabolic reflectors;collimated light source;size 50 mm;size 100 mm;wavelength 400 nm;power 1 W;power 3 W |  | 2 |  | 6 |  | 2010-01-15 |  |  | IEEE | IEEE Conferences
Pattern design criteria of main circuit using printed circuit boards for parasitic inductance reduction | A. Sagehashi; K. Kusaka; K. Orikawa; J. -i. Itoh; A. Momma | Dept. of Electrical, Electronics and Information Engineering, Nagaoka University of Technology, Nagaoka, Niigata, Japan; Dept. of Electrical, Electronics and Information Engineering, Nagaoka University of Technology, Nagaoka, Niigata, Japan; Dept. of Electrical, Electronics and Information Engineering, Nagaoka University of Technology, Nagaoka, Niigata, Japan; Dept. of Electrical, Electronics and Information Engineering, Nagaoka University of Technology, Nagaoka, Niigata, Japan; Unipulse Corporation Product Planning Headquarters, Nihonbashi, Tokyo, Japan | 2014 16th International Power Electronics and Motion Control Conference and Exposition | 2014-12-11 | 2014 |  |  | 569 | 574 | This paper investigates differences of parasitic inductances caused by DC bus bar patterns on printed circuit boards(PCB). The DC bus bar pattern on the PCB is limited depending on the layout of main circuits and the control circuits. Two patterns which are a laminated wiring pattern and a plane wiring pattern are compared in experiments and simulations. In this paper, it will be clarified that effects of the DC bus bars on PCBs such as a surge voltage of a switch in terms of the parasitic inductance depending on the circuits on PCBs. As a result, if the same parasitic inductance which is 20 nH, is realized between each wiring pattern at the same length, the plane wiring pattern requires over ten times of the pattern width compared with that of the laminated wiring pattern. Hence, the circuit size can be downsized when the laminated pattern is used. From the experimental results, the maximum surge voltage in the plane wiring pattern is larger than that in the laminated wiring pattern. In this case, the parasitic inductance value of the plane wiring pattern is three times that of the laminated wiring pattern. However, the surge voltage in the laminated pattern is reduced by 7% compared with the plane wiring pattern. As a consequence, the ratio of the surge voltage does not match that of the parasitic inductance. As a result, not only the parasitic inductance of the DC bus bar but also it is necessary to consider other parasitic inductances on PCBs such as parasitic inductances into input capacitors and the path between an upper MOSFET and a lower one and so on. |  | 978-1-4799-2060-0 | 10.1109/EPEPEMC.2014.6980555 |  | https://ieeexplore.ieee.org/stamp/stamp.jsp?arnumber=6980555 | printed circuit board;parasitic inductance;front-loading;laminated | Wiring;Inductance;Surges;Printed circuits;Integrated circuit modeling;Layout;Circuit synthesis | busbars;inductance;MOSFET;power convertors;printed circuit layout;surges;wiring | main circuit pattern design criteria;printed circuit board;parasitic inductance reduction;DC bus bar pattern;main circuits layout;control circuit;laminated wiring pattern;plane wiring pattern;surge voltage;MOSFET;PCB;power converter design |  | 4 | 1 | 16 |  | 2014-12-11 |  |  | IEEE | IEEE Conferences
Experimental and numerical investigation into the influence of printed circuit board construction on component operating temperature in natural convection | J. Lohan; P. Tiilikka; P. Rodgers; C. . -M. Fager; J. Rantala | Mechanical and Industrial Engineering Department, Galway-Mayo Institute of Technology, Galway, Ireland; Nokia Group, Nokia Research Center, Finland; Department of Mechanical and Aeronautical Engineering, University of Limerick, Limerick, Ireland; Nokia Group, Nokia Research Center, Finland; Nokia Group, Nokia Research Center, Finland | IEEE Transactions on Components and Packaging Technologies | 2002-08-06 | 2000 | 23 | 3 | 578 | 586 | The steady state thermal performance of an isolated SO-8 package is experimentally characterized on five thermal test printed circuit boards (PCBs) and the results compared against corresponding numerical predictions. The study includes the low and high conductivity JEDEC standard, FR4 test PCBs and typical application boards. With each PCB displaying a different internal structure and effective thermal conductivity, this study highlights the sensitivity of component operating temperature to the PCB, provides benchmark data for validating PCB numerical modeling methodologies, and helps one assess the applicability of standard junction-to-ambient thermal resistance (/spl theta//sub JA/) data for design purposes on nonstandard PCBs. Measurements of junction temperature and component-PCB surface temperature distributions were used to identify the most appropriate modeling methodology for both the component and the PCB. Based on these results, a new PCB modeling methodology is proposed that conserves the need for modeling detail without compromising prediction accuracy. | 1557-9972 |  | 10.1109/6144.868861 |  | https://ieeexplore.ieee.org/stamp/stamp.jsp?arnumber=868861 |  | Circuit testing;Thermal conductivity;Thermal resistance;Temperature sensors;Temperature measurement;Temperature distribution;Predictive models;Steady-state;Packaging;Printed circuits | printed circuit design;cooling;natural convection;integrated circuit packaging;standards;thermal resistance;thermal conductivity | printed circuit board construction;component operating temperature;natural convection;isolated SO-8 package;JEDEC standard;application boards;internal structure;numerical modeling methodologies;junction-to-ambient thermal resistance;prediction accuracy |  | 28 |  | 34 |  | 2002-08-06 |  |  | IEEE | IEEE Journals
An experimental procedure for characterizing interconnects to the DC power bus on a multilayer printed circuit board | H. Shi; Fei Sha; J. L. Drewniak; T. P. Van Doren; T. H. Hubing | University of Missouri, Rolla, MI, USA; Department of Communicatoin and Control Engineering, Northern Jiaotong University, Shanghai, China; University of Missouri, Rolla, MI, USA; University of Missouri, Rolla, MI, USA; University of Missouri, Rolla, MI, USA | IEEE Transactions on Electromagnetic Compatibility | 2002-08-06 | 1997 | 39 | 4 | 279 | 285 | The effectiveness of DC power bus decoupling is impacted by the inductance associated with interconnect vias in printed circuit boards (PCBs). Adequate characterization of these interconnects is necessary to facilitate modeling and simulation, and to assess the effectiveness of added decoupling. A measurement procedure is presented for determining the series inductance and resistance of an interconnect with a network analyzer. The validity and limitations of the procedure are discussed. Experimental results of interconnect parameters on an 8/spl times/10 in ten-layer test-board corroborate those measured with a precision impedance analyzer. The measured interconnect values are used to simulate several cases of power-bus decoupling which show good agreement with two-port swept frequency measurements. | 1558-187X |  | 10.1109/15.649812 |  | https://ieeexplore.ieee.org/stamp/stamp.jsp?arnumber=649812 |  | Nonhomogeneous media;Integrated circuit interconnections;Electrical resistance measurement;Testing;Printed circuits;Impedance measurement;Capacitors;Surface-mount technology;Inductance measurement;Frequency measurement | printed circuit testing;inductance;electric resistance measurement;circuit analysis computing;electromagnetic interference | experimental procedure;measurement procedure;interconnect vias;multilayer printed circuit board;DC power bus decoupling;PCB;series inductance;series resistance;network analyzer;experimental results;interconnect parameters;precision impedance analyzer;two-port swept frequency measurements;EMI |  | 26 | 4 | 13 | IEEE | 2002-08-06 |  |  | IEEE | IEEE Journals
Analytical Solution of the Dynamic Response of Printed Circuit Board to Support Excitation | M. S. S. Woo; E. H. Wong | Institute of Microelectronics, Singapore; Institute of Microelectronics, Singapore | 2007 9th Electronics Packaging Technology Conference | 2008-03-07 | 2007 |  |  | 386 | 390 | Closed-form solutions for the dynamic responses of the printed circuit board (PCB) subjected to half-sine support excitation and with damping have been derived for the PCB that is modeled as an Euler beam. The analytical solutions have been used to investigate the effects of frequency ratio, damping ratio and distortion of the excitation pulse. Responses of the PCB were found to decrease non-linearly with increasing damping ratio. They are also dominated by its fundamental mode while the higher modes tend to decay more rapidly. |  | 978-1-4244-1324-9 | 10.1109/EPTC.2007.4469786 |  | https://ieeexplore.ieee.org/stamp/stamp.jsp?arnumber=4469786 | Electronic packaging;mechanical shock;drop-impact;analytical solution | Printed circuits;Damping;Frequency;Electric shock;Electronics packaging;Testing;Integrated circuit packaging;Integrated circuit interconnections;Acceleration;Microelectronics | damping;dynamic response;impact (mechanical);integrated circuit modelling;integrated circuit packaging;printed circuits;shock waves | dynamic response;printed circuit board;closed-form solutions;PCB;half-sine support excitation;damping ratio;Euler beam modeling;frequency ratio effects;excitation pulse distortion;electronic packaging;mechanical shock;drop-impact event |  | 1 |  | 7 |  | 2008-03-07 |  |  | IEEE | IEEE Conferences
Use of picosecond optical pulses and FET's integrated with printed circuit antennas to generate millimeter wave radiation | D. C. Ni; D. V. Plant; M. Matloubian; H. R. Fetterman | Department of Electrical Engineering, University of California, Los Angeles, CA, USA; Department of Electrical Engineering, University of California, Los Angeles, CA, USA; Hughes Research Laboratory, Malibu, CA, USA; Department of Electrical Engineering, University of California, Los Angeles, CA, USA | IEEE Photonics Technology Letters | 2002-08-06 | 1991 | 3 | 3 | 273 | 275 | Millimeter-wave radiation has been generated from field effect transistors (FETs) and high electron mobility transistors (HEMTs), integrated with printed circuit antennas and illuminated with picosecond optical pulses. Modulation of the millimeter waves was achieved by applying a swept RF signal to the transistor gate. Using this technique, tunable electrical sidebands were added to the optically generated carrier providing a method of transmitting information. The technique also provides increased resolution for use in spectroscopic applications. Heterodyne detection demonstrated that the system continuously generated tunable radiation, constrained by the high-gain antenna, from 45 to 75 GHz.<> | 1941-0174 |  | 10.1109/68.79778 |  | https://ieeexplore.ieee.org/stamp/stamp.jsp?arnumber=79778 |  | Optical pulses;FETs;Printed circuits;Optical pulse generation;Millimeter wave integrated circuits;Millimeter wave technology;Millimeter wave transistors;HEMTs;MODFETs;Tunable circuits and devices | field effect integrated circuits;high electron mobility transistors;high-speed optical techniques;printed circuits;solid-state microwave circuits;tuning | MM wave radiation;heterodyne detection;EHF;microwave antennas;picosecond optical pulses;printed circuit antennas;field effect transistors;high electron mobility transistors;HEMT;swept RF signal;transistor gate;tunable electrical sidebands;optically generated carrier;spectroscopic applications;tunable radiation;high-gain antenna;45 to 75 GHz |  |  | 4 | 21 |  | 2002-08-06 |  |  | IEEE | IEEE Journals
Development of flip chip attach technology using Ag paste bump which formed on printed wiring board electrodes | H. Hirai; T. Motomura; O. Shimada; Y. Fukuoka | Printed Circuit Board and Module Engineering Department, P.C.B and Module Division, Toshiba Corporation, Fuchu, Tokyo, Japan; Printed Circuit Board and Module Engineering Department, P.C.B and Module Division, Toshiba Corporation, Fuchu, Tokyo, Japan; Printed Circuit Board and Module Engineering Department, P.C.B and Module Division, Toshiba Corporation, Fuchu, Tokyo, Japan; Printed Circuit Board and Module Engineering Department, P.C.B and Module Division, Toshiba Corporation, Fuchu, Tokyo, Japan | International Symposium on Electronic Materials and Packaging (EMAP2000) (Cat. No.00EX458) | 2002-08-06 | 2000 |  |  | 1 | 6 | We have developed original flip chip attach (FCA) technology using anisotropic conductive film (ACF), which can perform electrical connection and encapsulation simultaneously. The advantages are that all bumps on the substrate are formed simultaneously and that ordinary bare chips without bumps on electrodes can be used. This paper presents the results of the FCA process for a 150 /spl mu/m pad pitch sample chip and of the reliability tests. Ag paste bumps were formed by Ag paste transfer and curing on the electrode pads of a PWB by screen-printing methods, and printing conditions were evaluated for good bump formation for this FCA process. Three kinds of ACFs with different physical properties were used for the experiment, and the FCA conditions were evaluated for each ACF. Moreover, the effect of the surface treatment on Ag paste bumps was also evaluated with regard to FCA connection resistance. Assuming that passive component assembly is done by soldering, reliability tests of the FCA samples were carried out after two additional heat treatments at reflow temperature. High-temperature and high-humidity storage tests (THS) and temperature cycling tests (TCT) were performed as reliability tests. The connection resistance between electrodes on bare chip and PWB was measured by a four-probe method. Although connection resistance increased after THS and TCT, it was saturated at under 500 /spl mu//spl Omega/ per bump in the sample with surface treated Ag bumps. |  | 0-7803-6654-9 | 10.1109/EMAP.2000.904126 |  | https://ieeexplore.ieee.org/stamp/stamp.jsp?arnumber=904126 |  | Flip chip;Testing;Surface resistance;Electrodes;Surface treatment;Temperature;Anisotropic conductive films;Encapsulation;Substrates;Curing | flip-chip devices;integrated circuit interconnections;integrated circuit packaging;surface treatment;adhesives;microassembling;heat treatment;integrated circuit reliability;integrated circuit testing;thermal stresses;humidity;reflow soldering;silver;encapsulation;thick films;hybrid integrated circuits | flip chip attach technology;Ag paste bump;printed wiring board electrodes;FCA technology;anisotropic conductive film;electrical connection;encapsulation;bump forming;bare chips;FCA process;pad pitch;sample chip;reliability tests;Ag paste transfer;Ag paste curing;electrode pads;PWB;screen-printing methods;printing conditions;bump formation;physical properties;FCA conditions;surface treatment;FCA connection resistance;passive component assembly;soldering;heat treatments;reflow temperature;temperature cycling tests;high-temperature/humidity storage tests;connection resistance;four-probe method;THS;TCT;surface treated Ag bumps;connection resistance saturation;500 muohm;150 micron;Ag |  | 3 |  | 2 |  | 2002-08-06 |  |  | IEEE | IEEE Conferences
3D Printed Interconnects on Bendable Substrates for 3D Circuits | H. Nassar; A. Pullanchiyodan; M. Bhattacharjee; R. Dahiya | Bendable Electronics and Sensing Technologies (BEST), University of Glasgow, Glasgow, Scotland; Bendable Electronics and Sensing Technologies (BEST), University of Glasgow, Glasgow, Scotland; Bendable Electronics and Sensing Technologies (BEST), University of Glasgow, Glasgow, Scotland; Bendable Electronics and Sensing Technologies (BEST), University of Glasgow, Glasgow, Scotland | 2019 IEEE International Conference on Flexible and Printable Sensors and Systems (FLEPS) | 2019-08-08 | 2019 |  |  | 1 | 3 | 3D printing systems are expanding to realising fully embedded, multi-purpose, out-of-plane circuits. It is possible to utilise the characteristics of 3D printing to produce customisable, complex and bendable 3D structures and sensors that go beyond the use of standard polymer materials used with the current technology. With multi-material 3D printing, the additive manufacturing could be advanced to produce fully embedded sensors and electronic systems that cannot be otherwise produced in a one-step automated process. Our goals are concentrated towards embedding sensing circuits into next generation prosthetics and robotic arms for more advanced and smoother operation. These devices, along with other similar interests such as healthcare wearable devices, will inevitably include moving parts. Therefore, the embedded printed connections and readout circuits should withstand the repeatable bending of the robotic phalanges or sensing devices without degrading in performance or showing any cracks. |  | 978-1-5386-9304-9 | 10.1109/FLEPS.2019.8792234 |  | https://ieeexplore.ieee.org/stamp/stamp.jsp?arnumber=8792234 |  | Substrates;Integrated circuit interconnections;Three-dimensional displays;Ink;Robot sensing systems;Three-dimensional printing | bending;cracks;health care;integrated circuit interconnections;intelligent sensors;polymers;rapid prototyping (industrial);substrates;three-dimensional integrated circuits;three-dimensional printing | robotic phalanges;3D printed interconnects;bendable substrates;3D circuits;out-of-plane circuits;multimaterial 3D printing;additive manufacturing;electronic systems;polymer materials;embedded sensors;prosthetics;healthcare wearable devices;cracks formation |  | 7 |  | 20 |  | 2019-08-08 |  |  | IEEE | IEEE Conferences
The effect of decoupling capacitor distance on printed circuit boards using both frequency and time domain analysis | B. Archambeault; S. Connor | IBM, NC, USA; IBM, NC, USA | 2005 International Symposium on Electromagnetic Compatibility, 2005. EMC 2005. | 2005-10-03 | 2005 | 2 |  | 650 | 654 | This paper demonstrates the effect of decoupling capacitor distance on the amount of EMI noise created at an IC's power pin. As the distance is increased, the amplitude of the noise is increased if the capacitor has been attached to the printed circuit board (PCB) with a low inductance connection. This effect is most apparent when the dielectric thickness of the PCB is greater. Furthermore, this paper demonstrates the need to do this type of analysis in the time domain and not the frequency domain | 2158-1118 | 0-7803-9380-5 | 10.1109/ISEMC.2005.1513594 |  | https://ieeexplore.ieee.org/stamp/stamp.jsp?arnumber=1513594 |  | Capacitors;Printed circuits;Frequency domain analysis;Time domain analysis;Circuit noise;Electromagnetic interference;Integrated circuit noise;Noise level;Inductance;Dielectrics | capacitors;electromagnetic interference;integrated circuit noise;printed circuit design;time-frequency analysis | decoupling capacitor distance;printed circuit boards;time domain analysis;frequency domain analysis;EMI noise;PCB |  | 19 |  | 1 |  | 2005-10-03 |  |  | IEEE | IEEE Conferences
A new twisted differential line structure on high-speed printed circuit boards to enhance immunity to crosstalk and external noise | Dong Gun Kam; Heeseok Lee; Jonghoon Kim; J. Kim | Terahertz Interconnection and Package Laboratory Department of Electrical Engineering and Computer Science, Korea Advanced Institute of Science and Technology, Daejeon, South Korea; Terahertz Interconnection and Package Laboratory Department of Electrical Engineering and Computer Science, Korea Advanced Institute of Science and Technology, Daejeon, South Korea; Terahertz Interconnection and Package Laboratory Department of Electrical Engineering and Computer Science, Korea Advanced Institute of Science and Technology, Daejeon, South Korea; Terahertz Interconnection and Package Laboratory Department of Electrical Engineering and Computer Science, Korea Advanced Institute of Science and Technology, Daejeon, South Korea | IEEE Microwave and Wireless Components Letters | 2003-09-23 | 2003 | 13 | 9 | 411 | 413 | Differential signaling has become a popular choice for high-speed interconnection schemes on Printed Circuit Boards (PCBs), offering superior immunity to external noise. However, conventional differential transmission lines on PCBs have problems, such as crosstalk and radiated emission. To overcome these, we propose a Twisted Differential Line (TDL) structure on a multilayer PCB. Its improved immunity to crosstalk noise and the reduced radiated emission has been successfully demonstrated by measurement. The proposed structure is proven to transmit 3 Gbps digital signals with a clear eye-pattern. Furthermore, it is subject to much less crosstalk noise and achieves a 13 dB suppression of radiated emission. | 1558-1764 |  | 10.1109/LMWC.2003.815181 |  | https://ieeexplore.ieee.org/stamp/stamp.jsp?arnumber=1232563 |  | Crosstalk;Printed circuits;Circuit noise;Nonhomogeneous media;Strips;Magnetic field measurement;Integrated circuit interconnections;Distributed parameter circuits;Transmission line measurements;Noise measurement | crosstalk;interference suppression;circuit noise;printed circuits;transmission lines | twisted differential line structure;crosstalk immunity;noise immunity;differential signaling;transmission line;high-speed interconnection;multilayer printed circuit board;radiated emission suppression;digital signal transmission;eye pattern;3 Gbit/s |  | 10 | 3 | 6 | IEEE | 2003-09-23 |  |  | IEEE | IEEE Journals
Numerical and experimental investigation of noise coupling perturbed by ESD currents on printed circuit boards | Yi-Shang Huang; Tzong-Lin Wu | EMC laboratory Department of Electrical Engineering, National Sun Yat-Sen University, Kaohsiung, Taiwan; EMC laboratory Department of Electrical Engineering, National Sun Yat-Sen University, Kaohsiung, Taiwan | 2003 IEEE Symposium on Electromagnetic Compatibility. Symposium Record (Cat. No.03CH37446) | 2003-10-14 | 2003 | 1 |  | 43 | 47 vol.1 | This work demonstrates an experimental setup with good repeatability for measuring the ESD-induced noise on high-speed PCB. The effect of the test system impedance and coaxial cables on the measurement of the discharge behavior is also theoretically and experimentally studied. The corresponding FDTD numerical method based on a novel ESD hybrid source model is proposed to predict the noise coupling phenomena in the high-speed printed circuits. The agreement between the numerical prediction and measurement results is good. |  | 0-7803-7835-0 | 10.1109/ISEMC.2003.1236561 |  | https://ieeexplore.ieee.org/stamp/stamp.jsp?arnumber=1236561 |  | Circuit noise;Coupling circuits;Electrostatic discharge;Printed circuits;Noise measurement;Circuit testing;System testing;Coaxial cables;Impedance measurement;Fault location | printed circuit testing;electrostatic discharge;integrated circuit noise;coaxial cables;finite difference time-domain analysis | noise coupling;ESD currents;printed circuit boards;electrostatic discharge;test system impedance;coaxial cable modeling;discharge behavior measurement;FDTD numerical method;ESD hybrid source model;PCB;finite-difference time-domain |  | 3 |  | 9 |  | 2003-10-14 |  |  | IEEE | IEEE Conferences
Suppression of the mutual coupling between two adjacent miniaturized antennas utilizing printed resonant circuits | Y. J. Song; K. Sarabandi | Radiation Laboratory, Department of Electrical Engineering and Computer Science, University of Michigan, Ann Arbor, MI, USA; Radiation Laboratory, Department of Electrical Engineering and Computer Science, University of Michigan, Ann Arbor, MI, USA | 2009 IEEE Antennas and Propagation Society International Symposium | 2009-07-24 | 2009 |  |  | 1 | 4 | In this paper, a new array of coupling elements to enhance the isolation between two miniaturized antennas is presented. The dimension of the unit cell is 位0/20 脳 位0/75, which can be incorporated with the closely spaced antenna system. Furthermore, the interdigital capacitor and vertical vias solve the fabrication complexity by using the printed circuit technology. Simulations indicate that with Rogers RO-5880 dielectric substrate, this array can achieve the 鈭?0 dB of isolation between two antennas at the resonant frequency and improve the isolation level of mutual coupling to 鈭?0 dB. Although the array and miniaturized antennas have been physically fabricated and verified, there is a mismatch problem on the antenna. Once this matching has been solved, the final array can be measured for presentation at conference. | 1947-1491 | 978-1-4244-3647-7 | 10.1109/APS.2009.5171523 |  | https://ieeexplore.ieee.org/stamp/stamp.jsp?arnumber=5171523 |  | Mutual coupling;RLC circuits;Antenna arrays;MIMO;Printed circuits;Integrated circuit technology;Isolation technology;Space technology;Fabrication;Numerical simulation | antenna arrays;circuit resonance;finite element analysis;interference suppression;printed circuits | mutual coupling suppression;adjacent miniaturized antenna;printed resonant circuits;antenna isolation;finite element method |  | 3 | 1 | 6 |  | 2009-07-24 |  |  | IEEE | IEEE Conferences
Cable-Less Microwave Vertical Interconnection Designed for Two Face-To-Face Microstrip Lines on Parallel Print Circuit Boards | K. Pi; X. Xu | School of Communication and Information Engineering, Shanghai University, Shanghai, China; Key Laboratory of Specialty Fiber Optics and Optical Access Networks, and Shanghai Institute for Advanced Communication and Data Science, Shanghai University, Shanghai, China | 2020 Cross Strait Radio Science & Wireless Technology Conference (CSRSWTC) | 2021-03-11 | 2020 |  |  | 1 | 2 | A cable-less vertical interconnection structure is designed to connect microstrip lines on different print circuit boards. This vertical interconnection is realized with fuzz buttons that the elastic press-fit technique helps to provide good electric connection. The microwave properties of the structure are examined in numerical validation. The calculated transmission loss is very small at the order of 0.2dB up to 6GHz. It makes the cableless vertical interconnection very promising in the 5G communications. |  | 978-1-7281-8181-3 | 10.1109/CSRSWTC50769.2020.9372608 | National Natural Science Foundation of China(grant numbers:11904222); Natural Science Foundation of Shanghai(grant numbers:16ZR1446100); | https://ieeexplore.ieee.org/stamp/stamp.jsp?arnumber=9372608 | cable-less;vertical interconnection;fuzz button | 5G mobile communication;Printed circuits;Integrated circuit interconnections;Microwave communication;Microwave circuits;Propagation losses;Microstrip | microstrip lines;microwave circuits;numerical analysis;printed circuit interconnections | Face-To-Face Microstrip Lines;parallel print circuit boards;fuzz buttons;elastic press-fit technique;electric connection;microwave properties;cable-less microwave vertical interconnection;numerical validation;transmission loss;5G communications;noise figure 0.2 dB;frequency 6.0 GHz |  |  |  | 5 |  | 2021-03-11 |  |  | IEEE | IEEE Conferences
Investigation of electromagnetic noise coupling that affects packet error rates in wireless-LAN mounted printed circuit boards | Mizuki Iwanami; Hiroshi Fukuda; Manabu Kusumoto; Shigeki Hoshino; Takashi Harada | System Jisso Research Laboratories, NEC Corporation Limited, Sagamihara, Kanagawa, Japan; System Jisso Research Laboratories, NEC Corporation Limited, Sagamihara, Kanagawa, Japan; System Jisso Research Laboratories, NEC Corporation Limited, Sagamihara, Kanagawa, Japan; NEC Patent Service Limited, Japan; System Jisso Research Laboratories, NEC Corporation Limited, Sagamihara, Kanagawa, Japan | 2008 Electrical Design of Advanced Packaging and Systems Symposium | 2008-12-30 | 2008 |  |  | 43 | 44 | This paper shows experimental results of packet error rates (PERs) in wireless-LAN mounted printed circuit boards and gives a discussion on a channel of electromagnetic noise coupling that affects the PER. We utilize the amplitude probability distribution (APD), a statistical and quantitative method for noise evaluation, to investigate the noise coupling channel. Evaluation results indicate that the noise transmitting space and coupling to an antenna cause an increase of the PER. | 2151-1233 | 978-1-4244-2633-1 | 10.1109/EDAPS.2008.4735994 |  | https://ieeexplore.ieee.org/stamp/stamp.jsp?arnumber=4735994 |  | Electromagnetic coupling;Circuit noise;Electromagnetic interference;Coupling circuits;Error analysis;Printed circuits;Field programmable gate arrays;Radio frequency;Antenna measurements;Noise level | electromagnetic interference;integrated circuit noise;printed circuits;statistical distributions;wireless LAN | electromagnetic noise coupling;packet error rates;wireless-LAN mounted printed circuit boards;amplitude probability distribution;statistical method;quantitative method;noise evaluation |  |  |  | 2 |  | 2008-12-30 |  |  | IEEE | IEEE Conferences
Leaky-wave phenomena at higher frequencies in printed circuits | H. Shigesawa; M. Tsuji | Department of Electronics, Doshisha University, Kyotanabe, Kyoto, Japan; Department of Electronics, Doshisha University, Kyotanabe, Kyoto, Japan | Proceedings of 1997 Asia-Pacific Microwave Conference | 2002-08-06 | 1997 | 1 |  | 401 | 402 vol.1 | The purpose of this paper is to make clear certain physical phenomena associated with leaky waves in printed-circuit transmission lines for microwave integrated circuits (MICs) and millimeter-wave integrated circuits (MMICs), when the operating frequency is increased or, correspondingly, transmitted narrow pulses grow shorter and shorter. |  | 962-442-117-X | 10.1109/APMC.1997.659408 |  | https://ieeexplore.ieee.org/stamp/stamp.jsp?arnumber=659408 |  | Frequency;Printed circuits;Power transmission lines;Microwave integrated circuits;Distributed parameter circuits;MMICs;Pulse circuits;Propagation losses;Transmission lines;Conducting materials | transmission lines;microwave integrated circuits;millimetre wave integrated circuits;losses;crosstalk | leaky-wave phenomena;printed-circuit transmission lines;microwave integrated circuits;millimeter-wave integrated circuits;operating frequency;transmitted narrow pulses | [5 empty] | 2002-08-06 |  |  | IEEE | IEEE Conferences
Recent Trend of Optical Circuit Board in Taiwan | S. -G. Lee; C. -H. Lee; C. C. Lu; F. -Y. Cheng; K. -Y. Shen; S. -H. Huang; L. -C. Shen; S. -M. Chang; H. -H. Chang; H. -C. Fu; P. Tien; M. -T. Chu; Y. -J. Chan | Industrial Technology Research Institute, Electronics and Opto-electronics Research Laboratories, Hsinchu, Taiwan; Industrial Technology Research Institute, Electronics and Opto-electronics Research Laboratories, Hsinchu, Taiwan; Industrial Technology Research Institute, Electronics and Opto-electronics Research Laboratories, Hsinchu, Taiwan; Industrial Technology Research Institute, Electronics and Opto-electronics Research Laboratories, Hsinchu, Taiwan; Industrial Technology Research Institute, Electronics and Opto-electronics Research Laboratories, Hsinchu, Taiwan; Industrial Technology Research Institute, Electronics and Opto-electronics Research Laboratories, Hsinchu, Taiwan; Industrial Technology Research Institute, Electronics and Opto-electronics Research Laboratories, Hsinchu, Taiwan; Industrial Technology Research Institute, Electronics and Opto-electronics Research Laboratories, Hsinchu, Taiwan; Industrial Technology Research Institute, Electronics and Opto-electronics Research Laboratories, Hsinchu, Taiwan; Industrial Technology Research Institute, Electronics and Opto-electronics Research Laboratories, Hsinchu, Taiwan; Industrial Technology Research Institute, Electronics and Opto-electronics Research Laboratories, Hsinchu, Taiwan; Industrial Technology Research Institute, Electronics and Opto-electronics Research Laboratories, Hsinchu, Taiwan; Industrial Technology Research Institute, Electronics and Opto-electronics Research Laboratories, Hsinchu, Taiwan | Polytronic 2007 - 6th International Conference on Polymers and Adhesives in Microelectronics and Photonics | 2007-10-08 | 2007 |  |  | 179 | 182 | Optical interconnects (OI) prove ways to overcome the high power consumption, large footprint, high integration density, signal latency and skew issues at high speed data transmission. In this paper, the research accomplishments of optical polymer waveguide, high speed optoelectronic packages, rigid and flexible optoelectronic printed circuit board (OEPCB) for high speed board to board, and chip to chip optical interconnects develop in Taiwan have demonstrated and discussed. |  | 978-1-4244-1130-6 | 10.1109/POLYTR.2007.4339163 |  | https://ieeexplore.ieee.org/stamp/stamp.jsp?arnumber=4339163 | Polymer waveguide;optoelectronic printed circuit board;optical interconnect | Printed circuits;Optical interconnections;Optical polymers;Flexible printed circuits;Optical waveguides;High speed optical techniques;Energy consumption;Delay;Data communication;Packaging | integrated optoelectronics;optical interconnections;optical polymers;optical waveguides;printed circuits | optical circuit board;Taiwan;optical interconnects;optical polymer waveguide;high speed optoelectronic packages;optoelectronic printed circuit board;OEPCB |  |  |  | 5 |  | 2007-10-08 |  |  | IEEE | IEEE Conferences
Modeling of printed circuit boards and microstrip antennas based on the MoM hybridized with special Green's function and multiport network approach | F. Bogdanov; R. Jobava; A. Gheonjian; A. Demurov; B. Khvitia; Z. Kutchadze | EM Consulting and Software, EMCoS Limited, Tbilisi, Georgia; EM Consulting and Software, EMCoS Limited, Tbilisi, Georgia; EM Consulting and Software, EMCoS Limited, Tbilisi, Georgia; EM Consulting and Software, EMCoS Limited, Tbilisi, Georgia; EM Consulting and Software, EMCoS Limited, Tbilisi, Georgia; EM Consulting and Software, EMCoS Limited, Tbilisi, Georgia | 2011 IEEE International Symposium on Antennas and Propagation (APSURSI) | 2011-08-25 | 2011 |  |  | 1581 | 1584 | In this paper, the MOM hybridization with a special Green's function for printed elements and multiport network approach is applied to simulate the integrated printed circuit boards (PCB) and printed microstrip antennas (PMA). The simulation results are shown to be in very good agreement with measurements. Some predictions of electromagnetic behavior of ultra-wave band (UWB) PMA in a real car model will be done. | 1947-1491 | 978-1-4244-9563-4 | 10.1109/APS.2011.5996602 |  | https://ieeexplore.ieee.org/stamp/stamp.jsp?arnumber=5996602 | MoM;hybrid method;Green's Function;multiport network;printed circuit board (PCB);UWB antenna;simulations;measurements | Moment methods;Microstrip antennas;Antenna measurements;Frequency measurement;Ultra wideband antennas;Microstrip;Electromagnetic compatibility | circuit simulation;method of moments;microstrip antennas;multiport networks;printed circuits;ultra wideband antennas | printed circuit board modeling;Green's function;multiport network;MoM hybridization;integrated printed circuit board simulation;printed microstrip antennas;ultra wideband PMA;UWB antenna;method of moments;electromagnetic modeling |  | 7 |  | 20 |  | 2011-08-25 |  |  | IEEE | IEEE Conferences
Numerical and Experimental Investigation of Power Supply Noise Decoupling Strategies on Single-Sided Printed Circuit Boards | C. Rostamzadeh; S. Connor; B. Archambeault | Robert Bosch Limited Liability Company, Plymouth, MI, USA; IBM, Corporation, Research Triangle Park, NC, USA; IBM, Corporation, Research Triangle Park, NC, USA | 2007 IEEE International Symposium on Electromagnetic Compatibility | 2007-09-24 | 2007 |  |  | 1 | 5 | In the high-volume and low manufacturing budget automotive world, printed circuit boards are designed without the use of a dedicated power or ground plane. Decoupling capacitors on single-sided printed circuit boards are connected between Vcc and return traces. In this paper, we evaluate a number of practical decoupling capacitor mounting strategies for these single-sided printed circuit boards used in the design of automotive control modules. The partial element equivalent circuit numerical modeling technique is used to validate measured data and to explore additional design options. | 2158-1118 | 1-4244-1349-4 | 10.1109/ISEMC.2007.166 |  | https://ieeexplore.ieee.org/stamp/stamp.jsp?arnumber=4305746 |  | Power supplies;Circuit noise;Printed circuits;Capacitors;Surface-mount technology;Automotive engineering;Control systems;Equivalent circuits;Numerical models;Frequency | automotive electronics;printed circuit design | power supply noise decoupling strategies;single-sided printed circuit boards;decoupling capacitors;automotive control modules;partial element equivalent circuit numerical modeling technique |  | 3 |  | 9 |  | 2007-09-24 |  |  | IEEE | IEEE Conferences
Chip on chip (COC) and chip on board (COB) assembly on flex rigid printed circuit assemblies | J. R. Ganasan | SuVin Consultants Private Limited, Crestmead, QLD, Australia | 1999 Proceedings. 49th Electronic Components and Technology Conference (Cat. No.99CH36299) | 2002-08-06 | 1999 |  |  | 174 | 176 | The move to highly populated printed wire assemblies and smaller sized end user products has lead to the more common use of flex rigid substrates or the use of flexible substrates. The material most commonly used for the manufacture of flex-rigid and a flexible substrate is a polyimide-based resin. This paper details the issues in the mass manufacture of a Chip on Chip (COC) and Chip on Board (COB) hybrid on a flex rigid and flexible substrate, using polyimide as the base material. The paper lists design, process and manufacturing considerations which effects the long term reliability and the yield of the product during the course of the manufacturing process, as well as its useful life. | 0569-5503 | 0-7803-5231-9 | 10.1109/ECTC.1999.776167 |  | https://ieeexplore.ieee.org/stamp/stamp.jsp?arnumber=776167 |  | Assembly;Flexible printed circuits;Bonding;Wire;Temperature;Polyimides;Manufacturing processes;Packaging;Flexible manufacturing systems;Resins | printed circuit manufacture;chip-on-board packaging;substrates;circuit reliability;polymers;printed circuit design;assembling | chip on chip assembly;COC assembly;chip on board assembly;COB assembly;flex rigid PC assemblies;printed circuit assemblies;flex rigid substrates;flexible substrates;polyimide-based resin;mass manufacture;long term reliability;product yield |  | 2 |  | 6 |  | 2002-08-06 |  |  | IEEE | IEEE Conferences
A New Via Hole Structure of MLB (Multi-Layered Printed Circuit Board) for RF and High Speed Systems | Young-Woo Kim; Jin-Ho Kim; Hae-Wook Yang; Oh-Kyong Kwon; C. Ryu; Byoung-Yul Min | Division of Electrical and Computer Engineering, Hanyang University, Seoul, South Korea; Division of Electrical and Computer Engineering, Hanyang University, Seoul, South Korea; Division of Electrical and Computer Engineering, Hanyang University, Seoul, South Korea; Division of Electrical and Computer Engineering, Hanyang University, Seoul, South Korea; Samsung Electro Mechanics Company Limited, Choongchungnam, South Korea; Samsung Electro Mechanics Company Limited, Choongchungnam, South Korea | Proceedings Electronic Components and Technology, 2005. ECTC '05. | 2005-06-20 | 2005 |  |  | 1378 | 1382 | We propose a new via hole structure that reduces the amount of reflection noise of RF and high speed digital signals in multilayered PCB (printed circuit boards) and compare the electrical characteristics of the proposed via hole with them of conventional vias such as stacked, staggered and through via types. To verify the performance, after extracting RLC (resistance-inductance-capacitance) parameter from the actual structure, II-type equivalent lumped-circuit model including interaction between power and ground planes is established and the deviation of transmission properties for each type is analyzed through S-parameter and eye-diagram. At 5GHz, the reflection noise of the proposed via structure can be 2.3-3.8 times smaller than that of conventional ones. ISI (intersymbol interference) is reduced less than 5ps and TOF (time of flight) is 77ps shorter than any other types. It improves the output voltage efficiency 15-30% and extends the bandwidth 1.5-2 times. The effective density to layout the trace around it can be increased because of shielding signal via holes | 2377-5726 | 0-7803-8907-7 | 10.1109/ECTC.2005.1441449 |  | https://ieeexplore.ieee.org/stamp/stamp.jsp?arnumber=1441449 |  | Printed circuits;Radio frequency;Acoustic reflection;Intersymbol interference;Noise reduction;Circuit noise;RF signals;Electric variables;Performance analysis;Scattering parameters | circuit noise;equivalent circuits;lumped parameter networks;printed circuit design;S-parameters | via hole structure;multilayered printed circuit board;high speed system;reflection noise reduction;digital signal;RLC parameter;equivalent lumped-circuit model;S-parameter;eye diagram;intersymbol interference;output voltage efficiency;5 GHz |  | 2 | 3 | 13 |  | 2005-06-20 |  |  | IEEE | IEEE Conferences
A methodology to simulate the electromagnetic behavior of printed circuit boards including magnetic materials | F. Cortial-Goutaudier; S. Hoshino; H. Tohya; Y. Saito | C&C Research Laboratories, NEC Europe Limited, Sankt Augustin, Germany; NEC Corporation Limited, Kanagawa, Japan; NEC Corporation Limited, Kanagawa, Japan; College of Engineering, Hosei University, Tokyo, Japan | 1999 Southwest Symposium on Mixed-Signal Design (Cat. No.99EX286) | 2002-08-06 | 1999 |  |  | 123 | 127 | This paper presents a methodology to simulate the high frequency electromagnetic behavior of Printed Circuit Boards (PCBs) including magnetic materials. The modeling accounts for displacement and eddy currents. The magnetic hysteresis is efficiently represented by a complex permeability model. The problem is considered as unbounded, bi-dimensional, axisymmetric. A combined Finite Element (FE) and Strategic Dual Image (SDI) method is used to compute the electric and magnetic fields. A comparative study of two PCBs examples, one including a MnZn ferrite film, is investigated and some features as the magnetic flux distributions and the derived equivalent electric circuits are discussed. |  | 0-7803-5510-5 | 10.1109/SSMSD.1999.768604 |  | https://ieeexplore.ieee.org/stamp/stamp.jsp?arnumber=768604 |  | Circuit simulation;Frequency;Printed circuits;Magnetic materials;Eddy currents;Magnetic hysteresis;Permeability;Finite element methods;Magnetic fields;Ferrite films | printed circuits;magnetic thin films;eddy currents;magnetic hysteresis;magnetic flux;magnetic permeability;circuit simulation;electromagnetic fields;iterative methods;finite element analysis;equivalent circuits | electromagnetic behavior simulation;printed circuit boards;magnetic materials;high frequency EM behavior;PCBs;displacement currents;eddy currents;magnetic hysteresis representation;complex permeability model;combined FE/SDI method;finite element method;strategic dual image method;electric fields;magnetic fields;MnZn ferrite film;magnetic flux distributions;equivalent electric circuits;FEM;MnZnFe/sub 2/O/sub 4/ |  | 1 |  | 6 |  | 2002-08-06 |  |  | IEEE | IEEE Conferences
Ultra-wideband miniaturized electromagnetic bandgap structures embedded in printed circuit boards: theory, modeling and experimental validation | S. Shahparnia; O. Ramahi | Electrical and Computer Engineering Department, CALCE Electronic Products and Systems Center, A. James Clark School of Engineering, University of Maryland, College Park, MD, USA; Electrical and Computer Engineering Department, Mechanical Engineering Department and A. James Clark School of Engineering, CALCE Electronic Products and Systems Center, A. James Clark School of Engineering, A. James Clark School of Engineering, University of Maryland, College Park, MD, USA | IEEE/ACES International Conference on Wireless Communications and Applied Computational Electromagnetics, 2005. | 2005-08-15 | 2005 |  |  | 791 | 796 | This work presents a novel design for electromagnetic bandgap (EBG) structures embedded in printed circuit boards (PCB). The presented design is able to mitigate switching noise in a power distribution network (PDN) on an unprecedented range of frequencies, while having a very compact, miniaturized and practical structure. The theory of operation of this design is presented using a new equivalent circuit model for embedded EBG (EEBG) structures. The model based on the transmission line theory and cascaded structures, by employing a simple lumped-element substitute for the patch-via structure, presents a first order, but detailed, quantitative analysis of the filtering properties of the metallo-dielectric EBG structure. Laboratory PCB prototypes were fabricated and tested revealing appreciable suppression of noise testifying to the effectiveness of our design. |  | 0-7803-9068-7 | 10.1109/WCACEM.2005.1469704 |  | https://ieeexplore.ieee.org/stamp/stamp.jsp?arnumber=1469704 |  | Ultra wideband technology;Periodic structures;Printed circuits;Electromagnetic modeling;Metamaterials;Testing;Circuit noise;Power systems;Frequency;Equivalent circuits | photonic band gap;printed circuits;equivalent circuits;transmission line theory;ultra wideband technology;lumped parameter networks | ultrawideband miniaturized electromagnetic bandgap structures;printed circuit boards;switching noise mitigation;power distribution network;equivalent circuit model;transmission line theory;cascaded structures;lumped-element;quantitative analysis;metallo-dielectric EBG structure |  | 2 | 1 | 6 |  | 2005-08-15 |  |  | IEEE | IEEE Conferences
Performance-driven layer assignment for printed circuit boards and integrated circuits | C. . -J. R. Shi; A. Vannelli; J. Vlach | ECE Department, University of Iowa, IA, USA; ECE Department, University of Waterloo, Waterloo, ONT, Canada; ECE Department, University of Waterloo, Waterloo, ONT, Canada | Proceedings Ninth Annual IEEE International ASIC Conference and Exhibit | 2002-08-06 | 1996 |  |  | 171 | 174 | Performance-driven layer assignment aims at minimizing the number of vias under the timing constraints such as layer preference and path delay. A key contribution of this paper is to show that, at the stage of layer assignment, synchronous timing problems can be formulated under the Elmore delay model as linear inequalities imposed on via minimization, and via minimization can be formulated compactly as a linear integer programming problem. A solver employing both exact and heuristic solution methods has been developed. Some experimental results are included in this paper. | 1063-0988 | 0-7803-3302-0 | 10.1109/ASIC.1996.551987 |  | https://ieeexplore.ieee.org/stamp/stamp.jsp?arnumber=551987 |  | Printed circuits;Minimization;Timing;Delay;Wires;Wiring;Digital circuits;Linear programming;Routing;Very large scale integration | circuit optimisation;integer programming;linear programming;timing;integrated circuit layout;printed circuit layout | performance-driven layer assignment;printed circuit board;integrated circuit;synchronous timing;Elmore delay model;constrained via minimization;linear integer programming |  | 2 |  | 9 |  | 2002-08-06 |  |  | IEEE | IEEE Conferences
An Open Platform for Fully-Additive Printed Electronics | T. Ge; J. Zhou | VIRTUS, IC Design Centre of Excellence, School of Electrical and Electronic Engineering, Nanyang Technological University, Singapore; VIRTUS, IC Design Centre of Excellence, School of Electrical and Electronic Engineering, Nanyang Technological University, Singapore | IEEE Journal on Emerging and Selected Topics in Circuits and Systems | 2017-03-15 | 2017 | 7 | 1 | 123 | 132 | Despite the gargantuan market potential, Printed Electronics-only (PE-only) circuits and systems on flexible substrate remain nascent. There are a number of reasons for this, including the inavailability of Process Development Kits (PDKs) to facilitate PE circuits and systems design and to predict manufacturability (due to the innately high process variations of PE). In this paper, we describe an 鈥淥pen-Platform鈥?PDK for our Fully-Additive Low-Temperature All-Air printing process with Very Low Process Variations. Our PDK embodies a novel simple yet accurate transistor model that can not only accurately model the printed transistors depending on their layout and when they are flat (unbent substrate) but also accurately model the process variations when they are bent (bent substrate). This PDK for bending is important for PE circuits and systems whose substrate is adhered to uneven surfaces or bent to fit odd spaces, thereby expanding the applicability of PE circuits and systems. The efficacy of the Open-Platform and the proposed PE transistor model is verified by means of comparisons between simulations and measurements of basic individual printed electronic elements and for several fundamental printed digital and analog circuits. These comparisons include when the substrate is flat and bent, depicting that bending is not only detrimental, but may conversely be advantageously exploited. The proposed PDK is compatible with commercial computer aided design simulation tools. | 2156-3365 |  | 10.1109/JETCAS.2016.2614811 |  | https://ieeexplore.ieee.org/stamp/stamp.jsp?arnumber=7811210 | Flexible;model;organic electronics;printed electronics;process development kit (PDK) | Transistors;Printing;Substrates;Integrated circuit modeling;Computational modeling;Consumer electronics | analogue integrated circuits;digital integrated circuits;printed circuit layout;semiconductor device models | fully-additive printed electronics;open platform;gargantuan market potential;printed electronics-only circuits;flexible substrate;process development kits;fully-additive low-temperature all-air printing process;very low process variations;printed transistors;unbent substrate;PE transistor model;printed electronic elements;printed digital circuits;printed analog circuits;commercial computer aided design simulation tools |  | 6 |  | 34 | IEEE | 2017-01-09 |  |  | IEEE | IEEE Journals
Techniques to minimise cross-talk and ringing in printed circuit boards | S. Karunakaran | SAMEER-Centre of Electromagnetics, Chennai, India | 8th International Conference on Electromagnetic Interference and Compatibility | 2004-04-19 | 2003 |  |  | 65 | 68 | The problems associated with design of printed circuit board (PCB) are many fold, if one has to ensure designed performance and compliance to relevant electromagnetic compatibility standards. The signal integrity within the PCB needs to be analysed before finalisation of PCB routing and needless to say that simulation is must. Present day simulation tools will highlight the signal integrity problems better than the conventional methods. But, the solutions to the problems needs to be obtained by the PCB designer and that requires good understanding of transmission line theory and input-output buffer information specifications (IBIS) of integrated circuits used. The major sources of signal integrity problems are the crosstalk and ringing in the PCB tracks (otherwise transmission lines). The technical paper proposes different techniques to minimise these effects in a PCB. A novel technique of equalising filter design for cross-talk minimisation is presented. Also highlighted are the analysing capabilities and limitations of different software packages available in the market. |  | 81-900652-1-1 | 10.1109/ICEMIC.2003.237839 |  | https://ieeexplore.ieee.org/stamp/stamp.jsp?arnumber=1287762 |  | Printed circuits;Circuit simulation;Transmission line theory;Electromagnetic compatibility;Signal analysis;Routing;Analytical models;Crosstalk;Distributed parameter circuits;Filters | printed circuit design;crosstalk;minimisation;electromagnetic coupling | cross-talk minimisation;ringing minimisation;printed circuit boards;PCB routing;electromagnetic compatibility standards;signal integrity;simulation tools;transmission line theory;input-output buffer information specifications;IBIS;integrated circuits;transmission lines;filter design equalisation;software packages |  | 3 |  |  |  | 2004-04-19 |  |  | IEEE | IEEE Conferences
Validity of mutual inductor model for electromagnetic coupling between vias in integrated-circuit packages and printed circuit boards | Jin Zhao; Jiayuan Fang | Department of Electrical Engineering, State University of New York, Binghamton, Binghamton, NY, USA; Department of Electrical Engineering, State University of New York, Binghamton, Binghamton, NY, USA | 1998 Proceedings. 48th Electronic Components and Technology Conference (Cat. No.98CH36206) | 2002-08-06 | 1998 |  |  | 1083 | 1088 | The procedure of extracting mutual inductor model between vias is demonstrated. Then the validity of the mutual inductor model is studied by comparing the solution from the mutual inductor model with that from the full-wave field simulation. It is found that the valid frequency range of the mutual inductor model is mostly determined by the lowest resonant frequency of the package structure. | 0569-5503 | 0-7803-4526-6 | 10.1109/ECTC.1998.678849 |  | https://ieeexplore.ieee.org/stamp/stamp.jsp?arnumber=678849 |  | Inductors;Electromagnetic modeling;Electromagnetic coupling;Coupling circuits;Electronics packaging;Mutual coupling;Integrated circuit packaging;Printed circuits;Resonant frequency;Power supplies | inductors;integrated circuit packaging;printed circuit design;electromagnetic coupling | mutual inductor model;electromagnetic coupling;integrated-circuit packages;printed circuit boards;full-wave field simulation;valid frequency range;resonant frequency;package structure |  |  |  | 5 |  | 2002-08-06 |  |  | IEEE | IEEE Conferences
3-D printed lightweight microwave waveguide devices | C. Guo; X. Shang; J. Li; M. J. Lancaster; J. Xu | School of Physical Electronics, University of Electronic Science and Technology of China, Chengdu, P.R.China; Department of Electronic, University of Birmingham, Birmingham, U.K; School of Physical Electronics, University of Electronic Science and Technology of China, Chengdu, P.R.China; Department of Electronic, University of Birmingham, Birmingham, U.K; School of Physical Electronics, University of Electronic Science and Technology of China, Chengdu, P.R.China | 2016 IEEE 5th Asia-Pacific Conference on Antennas and Propagation (APCAP) | 2017-02-06 | 2016 |  |  | 47 | 48 | This paper provides an overview of five 3-D printed microwave passive circuits operating at frequencies ranging from X-band to W-band. These circuits were produced from polymers using stereolithography printing and were coated with copper via electroplating. Such polymer-based circuits exhibit significantly reduced weights compared with those made from metal. In addition, 3-D printing offers great flexibility and allows new designs to be constructed. Examples of these novel designs will be described and measurements of some designs will be presented. |  | 978-1-4673-7237-4 | 10.1109/APCAP.2016.7843092 |  | https://ieeexplore.ieee.org/stamp/stamp.jsp?arnumber=7843092 | Bandpass filter;microwave;spherical cavity resonators;3-D printing;waveguide | Microwave filters;Band-pass filters;Printing;Resonator filters;Microwave circuits;Surface waves | electroplating;microwave circuits;passive networks;stereolithography;three-dimensional printing;waveguides | 3D printed lightweight microwave waveguide devices;3D printed microwave passive circuits;X-band;W-band;stereolithography printing;electroplating;polymer based circuits |  | 7 | 1 | 6 |  | 2017-02-06 |  |  | IEEE | IEEE Conferences
Implementation of compact triple-mode module by embedding an IC in printed-circuit-board | J. -I. Ryu; S. -H. Park; D. Kim; J. C. Kim; J. C. Park | Package Research Center, Korea Electronics Technology Institute, Seongnam, Gyeonggi, South Korea; Package Research Center, Korea Electronics Technology Institute, Seongnam, Gyeonggi, South Korea; Package Research Center, Korea Electronics Technology Institute, Seongnam, Gyeonggi, South Korea; Package Research Center, Korea Electronics Technology Institute, Seongnam, Gyeonggi, South Korea; Package Research Center, Korea Electronics Technology Institute, Seongnam, Gyeonggi, South Korea | 2012 7th European Microwave Integrated Circuit Conference | 2013-03-21 | 2012 |  |  | 901 | 904 | A compact module for wireless triple-mode, Wi-Fi, Bluetooth, and GPS, by using system-on-package (SoP) technology are presented in this paper. A CMOS IC for wireless communication is embedded in printed-circuit-board (PCB) and other components are mounted in PCB In order to implement a slim and compact module. A proposed module is composed of a Wi-Fi IC, a Bluetooth IC, GPS IC, a Front-End-Module (FEM) for Wi-Fi/Bluetooth, and a FEM for GPS. A proposed module uses laser drill vias and lamination process by employing polymer substrates. Polymer substrate is composed of epoxy core and ajimoto-bonding film (ABF) to bond each layer. Three times lamination and via drill/Cu plated are employed. Test method for an embedded IC as DC bias, output voltage, PLL locking, and so on, is introduced and tested. A compact module by using SoP technology are designed and implemented. The sizes of compact module and test board are 12.8 mm 脳 12.8 mm 脳 1.3 mm and 54.7 mm 脳 36.4 mm 脳 2.54 mm, respectively. GPS signal was obtained at -162 dBm/Hz and Wi-Fi and Bluetooth can be successfully communicated at each mode by testing the implemented module. As a result, a presented module shows the possibility of an embedded active IC, compact size, and good performance. |  | 978-2-87487-028-6 |  |  | https://ieeexplore.ieee.org/stamp/stamp.jsp?arnumber=6483947 | System-on-package;system-in-package;embedding chip component;embedded module;Wi-Fi;GPS;Bluetooth | Integrated circuits;Bluetooth;Global Positioning System;IEEE 802.11 Standards;Substrates;Radio frequency;Wireless communication | Bluetooth;CMOS integrated circuits;embedded systems;Global Positioning System;laminations;phase locked loops;polymers;printed circuit design;printed circuits;radiofrequency integrated circuits;system-on-package;wireless LAN | compact triple-mode module;printed circuit board;wireless triple-mode;system-on-package;CMOS IC;wireless communication;embedded PCB;compact module;Wi-Fi IC;Bluetooth IC;GPS IC;front-end-module;FEM;laser drill;lamination process;polymer substrates;epoxy core;ajimoto-bonding film;ABF;DC bias;PLL locking;SoP technology;GPS signal;implemented module testing;embedded active IC;compact size |  |  |  | 9 |  | 2013-03-21 |  |  | IEEE | IEEE Conferences
Modeling RF voltage drop of printed circuit interconnects using a full-wave approach | Eng Kee Chua; Kye Yak See; Zhihong Liu | School of Electrical & Electronics Engineering, Nanyang Technological University, Singapore; School of Electrical & Electronics Engineering, Nanyang Technological University, Singapore; School of Electrical & Electronics Engineering, Nanyang Technological University, Singapore | 2006 17th International Zurich Symposium on Electromagnetic Compatibility | 2006-05-15 | 2006 |  |  | 332 | 335 | Based on the method of moments (MoM) approach, the radio frequency (RF) voltage drop at any two points of printed circuit interconnects is modeled. The proposed modeling method has been validated experimentally with close agreement. The proposed method allows further study of the impact of RF voltage drop of interconnects on circuit functionality as well as EMI performance |  | 3-9522990-3-0 | 10.1109/EMCZUR.2006.214938 |  | https://ieeexplore.ieee.org/stamp/stamp.jsp?arnumber=1629628 |  | Radio frequency;Voltage;Printed circuits;Integrated circuit interconnections;Electromagnetic interference;Flexible printed circuits;Dielectric substrates;Moment methods;High-speed electronics;Finite difference methods | electric potential;method of moments;printed circuits;radiofrequency interference | modeling RF voltage drop;printed circuit interconnects;full-wave approach;method of moments;MoM;radio frequency voltage drop;EMI |  | 3 |  | 10 |  | 2006-05-15 |  |  | IEEE | IEEE Conferences
A wireless three dimensional printer for printed circuit board applications | G. Isaakidis; A. Spiropoulos; M. Drakaki | Department of Automation Engineering, Alexander Technological Educational Institute of Thessaloniki, Thessaloniki, Greece; Department of Automation Engineering, Alexander Technological Educational Institute of Thessaloniki, Thessaloniki, Greece; Department of Automation Engineering, Alexander Technological Educational Institute of Thessaloniki, Thessaloniki, Greece | 2017 Panhellenic Conference on Electronics and Telecommunications (PACET) | 2018-01-18 | 2017 |  |  | 1 | 4 | A three dimensional printer using step motors from 3.5-inch disk drives was built. An Arduino microcontroller was in charge of controlling the steppers through the DC drivers and a 3D pen was used as the printing unit. The program was created with the Arduino suite and the design of the drawing with the open source cncjs using g code. For the axes, three disk drives were reassembled to form the X, Y and Z levels. In this paper, the potential of the structure to be used for the creation of printed circuit boards has been explored. The 3D printer has been operated as a Computerized Numerical Control machine, whereas the 3D pen was replaced with a soldering iron for PCB applications. Moreover, the structure was integrated with wireless connectivity, enabled with a Wi-Fi module based on the IEEE 802.11n protocol. The 3D printer will be additionally be used for multi-purpose educational purposes. It provides an opportunity for students to experiment with electronics, learn more about robotic machines, and create one from scratch. |  | 978-1-5386-2287-2 | 10.1109/PACET.2017.8259976 |  | https://ieeexplore.ieee.org/stamp/stamp.jsp?arnumber=8259976 | 3D printer;additive manufacturing;printed circuit board applications;science education | Handheld computers;Wireless communication;DC motors;Design automation;Three-dimensional printing;Printers;Printed circuits | computerised numerical control;disc drives;printed circuit manufacture;stepping motors;three-dimensional printing;wireless LAN | Arduino microcontroller;DC drivers;Arduino suite;printed circuit boards;Computerized Numerical Control machine;PCB applications;wireless connectivity;printed circuit board applications;disk drives |  |  |  | 10 |  | 2018-01-18 |  |  | IEEE | IEEE Conferences
Megasound acoustic surface treatment process in the Printed Circuit Board industry | T. D. A. Jones; D. Flynn; M. P. Y. Desmulliez | Heriot-Watt University, School of Engineering and Physical Sciences (EPS), Edinburgh, UK; Heriot-Watt University, School of Engineering and Physical Sciences (EPS), Edinburgh, UK; Heriot-Watt University, School of Engineering and Physical Sciences (EPS), Edinburgh, UK | 2016 Symposium on Design, Test, Integration and Packaging of MEMS/MOEMS (DTIP) | 2016-07-18 | 2016 |  |  | 1 | 4 | Megasonic (MS) (1MHz) acoustic agitation has been applied to Printed Circuit Board (PCB) surfaces to aid copper electroplating efficiency through enhancement of electrolyte solution transport. Evidence for microbubble acoustic transient cavitation has been observed on the PCB surface, which is attributed as the cause of adverse plating finishes. Additional acoustic artefacts are reported as ridge-like structures of peak-to-trough of 20 渭m and are associated with the possible occurrence of Rayleigh-wave surface acoustic waves. Direct Current copper plating deposit thickness within a 175 渭m diameter (depth-to-width aspect ratio = 5.7:1), through-hole via interconnect, was measured to increase by 320% on the application of MS assistance. This significant enhancement in electrodeposition is attributed to enhancement of fluid transport within the features. |  | 978-1-5090-1457-6 | 10.1109/DTIP.2016.7514855 |  | https://ieeexplore.ieee.org/stamp/stamp.jsp?arnumber=7514855 | Printed Circuit Boards;Megasonic agitation;Copper;Electroplating;Acoustic streaming | Plating;Surface acoustic waves;Fluids;Surface impedance;Surface treatment | acoustic applications;copper;electrodeposition;electrolytes;electroplating;printed circuit manufacture;Rayleigh waves;surface acoustic waves;surface treatment;vias | fluid transport;MS assistance;through-hole via interconnect;direct current copper plating deposit thickness;Rayleigh-wave surface acoustic waves;ridge-like structures;acoustic artefacts;microbubble acoustic transient cavitation;electrolyte solution transport;copper electroplating efficiency;PCB surfaces;printed circuit board industry;MS acoustic agitation;megasound acoustic surface treatment process;frequency 1 MHz;size 20 mum;size 175 mum;Cu |  |  |  | 14 |  | 2016-07-18 |  |  | IEEE | IEEE Conferences
Susceptibility studies on an 8051 microcontroller mounted on single- and multi-layer Printed Circuit Boards | A. Talwalker; C. Chandramouli; C. Praveen; V. Agarwal | Department of Electrical Engineering, Indian Institute of Technology Bombay, Mumbai, India; Department of Electrical Engineering, Indian Institute of Technology Bombay, Mumbai, India; Department of Electrical Engineering, Indian Institute of Technology Bombay, Mumbai, India; Department of Electrical Engineering, Indian Institute of Technology Bombay, Mumbai, India | 2008 10th International Conference on Electromagnetic Interference & Compatibility | 2009-07-06 | 2008 |  |  | 155 | 161 | This paper describes the susceptibility measurement studies performed on Intel's 8051 microcontroller based controller circuit against Radio Frequency (RF) signals. Several versions of the 8051 architecture have been mounted on single and multi-layer Printed Circuit Boards (PCB) and the effect of RF noise coupling to their Reset, Clock and Power pins have been observed and analyzed. This study assumes significance in today's world which is experiencing a boom in automation, communication and control areas, where such microcontrollers are extensively used. The results of this study are expected to be useful to a design engineer who has to frequently confront the question ldquowhich microcontroller to use?rdquo and ldquowhat kind of PCB to design?rdquo The results may also be useful in interpreting the various international EMC standards and their implications in electronic systems. All the results of this study are presented. |  | 978-81-903575-1-7 |  |  | https://ieeexplore.ieee.org/stamp/stamp.jsp?arnumber=5154232 |  | Microcontrollers;Printed circuits;Radio frequency;Frequency measurement;Performance evaluation;Radio control;RF signals;Circuit noise;Coupling circuits;Clocks | electromagnetic compatibility;microcontrollers;printed circuit design;radiation hardening (electronics) | radio frequency susceptibility;8051 microcontroller;single layer printed circuit boards;multi layer printed circuit boards;PCB design;EMC standard |  |  |  | 8 |  | 2009-07-06 |  |  | IEEE | IEEE Conferences
Design Embedded HMI System of Printing Unit for Gravure Printing Machine | J. Li; Q. Wen; S. Liu; T. Tao; Z. Wang | North Automatic Control Technology Institute, China North Industries Group Corporation, Taiyuan, China; North Automatic Control Technology Institute, China North Industries Group Corporation, Taiyuan, China; Faculty of Printing, Packaging Engineering and Digital Media Technology, Xi'an University of Technology, Xi'an, China; School of Mechanical Engineering, Xi'an Jiaotong University, Xi'an, China; Faculty of Printing, Packaging Engineering and Digital Media Technology, Xi'an University of Technology, Xi'an, China | 2022 IEEE 10th Joint International Information Technology and Artificial Intelligence Conference (ITAIC) | 2022-08-03 | 2022 | 10 |  | 1670 | 1674 | With the development of high-speed and high-precision printing, the shaft-less drive system has been widely used in roll-to-roll gravure printing machines. In order to meet the functional demand of controlling printing unit conveniently and quickly, this paper designed an embedded human-machine interface (HMI) system of printing unit for the gravure printing machine. Based on analyzing the structure and composition of the shaft-less drive system, the functional requirements of the printing unit HMI system are analyzed, and the functional scheme of the embedded HMI system is proposed. Then the hardware circuit of the HMI system is designed with ARM as the core, and the software of the HMI system is developed with Keil C. Finally, the performance of the HMI system is studied by experiment. The experimental results show that the embedded HMI system can meet the requirements of printing unit control operation of roll-to-roll gravure printing machine. | 2693-2865 | 978-1-6654-2207-9 | 10.1109/ITAIC54216.2022.9836619 |  | https://ieeexplore.ieee.org/stamp/stamp.jsp?arnumber=9836619 | gravure printing machine;shaft-less drive system;HMI;embedded system;ARM | Printing;Condition monitoring;Conferences;Drives;Software;Hardware;Artificial intelligence | drives;embedded systems;man-machine systems;microprocessor chips;printing machinery;production engineering computing | high-precision printing;shaft-less drive system;roll-to-roll gravure printing machine;human-machine interface system;printing unit HMI system;unit control operation;embedded HMI system;Keil C |  |  |  | 14 | IEEE | 2022-08-03 |  |  | IEEE | IEEE Conferences
Freeform and flexible electronics manufacturing using R2R printing and hybrid integration techniques | J. Hast; S. Ihme; J. -T. M盲kinen; K. Ker盲nen; M. Tuomikoski; K. R枚nk盲; H. Kopola | VTT Technical Research Centre of Finland Printed and Hybrid Functionalities research area, Oulu, Finland; VTT Technical Research Centre of Finland Printed and Hybrid Functionalities research area, Oulu, Finland; VTT Technical Research Centre of Finland Printed and Hybrid Functionalities research area, Oulu, Finland; VTT Technical Research Centre of Finland Printed and Hybrid Functionalities research area, Oulu, Finland; VTT Technical Research Centre of Finland Printed and Hybrid Functionalities research area, Oulu, Finland; VTT Technical Research Centre of Finland Printed and Hybrid Functionalities research area, Oulu, Finland; VTT Technical Research Centre of Finland Printed and Hybrid Functionalities research area, Oulu, Finland | 2014 44th European Solid State Device Research Conference (ESSDERC) | 2014-11-06 | 2014 |  |  | 198 | 201 | Printed electronics and other large-area roll-roll - compatible processes are opening up the new opportunity for cost-efficient mass manufacturing of electronics among other functionalities, on large-area and flexible substrates such as plastic, paper, metal foils, glass and fabrics. Data processing power and other functionalities still require high performance microelectronics circuits and therefore, also traditional electronic/semiconductor technology are also needed. These needs lead to technical manufacturing requirements that can be fulfilled best with concept of utilization combination of printed electronics and hybrid integration of silicon electronics to flexible printed platforms. Extending the continuous roll-to-roll manufacturing approach as far as possible (in air or/and in vacuum) in the manufacturing process to assembly and bonding, the manual assembly and handling phases can be almost fully eliminated. In this paper recent development to manufacture freeform and flexible electronics components and systems using printing and hybrid integration processes is presented. Production examples of hybrid integration will be presented for 1) LED display, 2) a large area roll-to-roll processed LED luminaire, 3) over-moulded optical touch panel and 4) over-moulded OLED subassembly. | 2378-6558 | 978-1-4799-4376-0 | 10.1109/ESSDERC.2014.6948794 |  | https://ieeexplore.ieee.org/stamp/stamp.jsp?arnumber=6948794 | printing;hybrid integration;chip-on-flex and flex-on-flex assembly;injection moulding | Printing;Consumer electronics;Organic light emitting diodes;Substrates;Assembly;Three-dimensional displays | flexible electronics;LED displays;organic light emitting diodes;printed circuits | freeform electronics manufacturing;flexible electronics manufacturing;R2R printing;hybrid integration techniques;printed electronics;mass manufacturing;large-area substrates;flexible substrates;data processing power;microelectronics circuits;electronic-semiconductor technology;flexible printed platforms;roll-to-roll manufacturing approach;flexible electronics components;hybrid integration process;LED display;LED luminaire;over-moulded optical touch panel;over-moulded OLED subassembly |  | 4 | 3 | 6 |  | 2014-11-06 |  |  | IEEE | IEEE Conferences
The prediction of radiation levels from printed circuit boards by means of the finite difference time domain method | C. J. Railton; K. M. Richardson; J. P. McGeehan; K. F. Elder | Faculty of Engineering, University of Bristol, UK; Hirst Research Centre, GEC-Marconi Limited, UK; Faculty of Engineering, University of Bristol, UK; Hirst Research Centre, GEC-Marconi Limited, UK | 1991 International Conference on Computation in Electromagnetics | 2002-08-06 | 1991 |  |  | 339 | 343 | The necessity for the control and minimisation of unintentional electromagnetic emissions from electrical systems has long been appreciated and much skilled effort is spent on EMI suppression. Due to the complexity of the problem, however, very little in the way of CAD tools is available to help the designer. A technique is described, based on the finite difference time domain technique, whereby the radiation levels from digital circuits may be predicted. The predicted results are compared to measurements for a trial configuration.<> |  | 0-85296-529-X |  |  | https://ieeexplore.ieee.org/stamp/stamp.jsp?arnumber=140188 |  | Circuit simulation;Difference equations;Digital circuits;Electromagnetic compatibility;Electromagnetic interference;Interference suppression;Printed circuits;Time domain analysis | circuit analysis computing;difference equations;digital circuits;electromagnetic compatibility;electromagnetic interference;interference suppression;printed circuits;time-domain analysis | radiation levels prediction;PCB;EMC;printed circuit boards;finite difference time domain method;electromagnetic emissions;electrical systems;EMI suppression;CAD tools;digital circuits;measurements |  | 3 |  |  |  | 2002-08-06 |  |  | IET | IET Conferences
Fabrication of ZnO nanogenerator potentially to be embedded in flexible printed circuit board | Y. Chu; L. Wan; X. Guo; Z. Yu | Microsystem Packaging Research Center, Institute of Microelectronics of Chinese Academy of Sciences, Beijing, China; Microsystem Packaging Research Center, Institute of Microelectronics of Chinese Academy of Sciences, Beijing, China; Microsystem Packaging Research Center, Institute of Microelectronics of Chinese Academy of Sciences, Beijing, China; Microsystem Packaging Research Center, Institute of Microelectronics of Chinese Academy of Sciences, Beijing, China | 2014 15th International Conference on Electronic Packaging Technology | 2014-10-16 | 2014 |  |  | 1552 | 1555 | In our work, we fabricated two kinds of flexible Zinc oxide (ZnO) nanogenerators (NG), which could be potentially embedded in flexible printed circuit board (FPC). First, we prepared ZnO nanowires (NWs) by a simple solvothermal method. Zinc acetate and sodium hydroxide (NaOH) were used as the precursors. Ethanol was the solvent. The diameters of most nanowires were around 20 nm to 30 nm, which shows that the synthesized nanowires have a uniform morphology. Then, we fabricated a ZnO nanowires film (NF) by a novel centrifugation method. The ZnO NF was characterized by scanning electron microscope (SEM). The SEM images show that ZnO nanowires were densely and laterally aligned in the NF. Finally, employing general flexible printed circuit process, we fabricated two kinds of ZnO nanogenerators, which can convert mechanical energy in ambient environment to electric energy based on the piezoelectric effect of ZnO nanowires. The fabrication processes are compatible to FPC process, so we think that the flexible nanogenerators can be embedded in FPC to form a self-powered system. The output voltages were tested by ATTEN ADS1102c oscilloscope. The open circuit voltage of PI-substrate nanogenerator can reach up to about 10V, while the max open circuit voltage of Cu-substrate nanogenerator is only 170 mV. |  | 978-1-4799-4707-2 | 10.1109/ICEPT.2014.6922950 |  | https://ieeexplore.ieee.org/stamp/stamp.jsp?arnumber=6922950 | ZnO;nanowires;piezoelectric;nanogenerators;flexible printed circuit | Zinc oxide;Nanowires;Films;Noise measurement;Substrates;Electrodes;Voltage measurement | flexible electronics;nanoelectronics;nanowires;piezoelectricity;printed circuits;scanning electron microscopy;zinc compounds | zinc oxide nanogenerator fabrication;flexible printed circuit board;flexible zinc oxide nanogenerators;FPC board;zinc oxide nanowires;solvothermal method;zinc acetate;sodium hydroxide;zinc oxide nanowire film;centrifugation method;scanning electron microscopy;SEM images;general flexible printed circuit process;mechanical energy;ambient environment;electric energy;piezoelectric effect;fabrication process;FPC process;self-powered system;ATTEN ADS1102c oscilloscope;open circuit voltage;PI-substrate nanogenerator;max open circuit voltage;copper-substrate nanogenerator;voltage 170 mV;ZnO |  |  |  | 10 |  | 2014-10-16 |  |  | IEEE | IEEE Conferences
Current-mode CMOS circuits design based on current threshold-controllable technique | Guoqiang Hang; Xunwei Wu | Department of Information and Electronic Engineering, University of Zhejiang, Hangzhou, China; Institute of Circuits and Systems, Ningbo University, Ningbo, China | IEEE APCCAS 2000. 2000 IEEE Asia-Pacific Conference on Circuits and Systems. Electronic Communication Systems. (Cat. No.00EX394) | 2002-08-06 | 2000 |  |  | 529 | 532 | This paper discusses applications of the threshold-controllable switch. The operations of the current transmission switch used to realize threshold-controlling circuits are established. The current-mode CMOS Schmitt circuit is designed. By adopting the current summation signal and threshold-controlling technique, the current-mode CMOS full adder with a simple structure is proposed. The simulation with PSPICE proves that the designed circuits have correct logic function and ideal characteristic. |  | 0-7803-6253-5 | 10.1109/APCCAS.2000.913553 |  | https://ieeexplore.ieee.org/stamp/stamp.jsp?arnumber=913553 |  | Circuit synthesis;Switches;Switching circuits;MOSFETs;Signal design;Digital circuits;Flexible printed circuits;Circuits and systems;Control systems;Adders | current-mode circuits;CMOS analogue integrated circuits;trigger circuits;adders;analogue processing circuits | current-mode CMOS circuit design;current threshold-controllable technique;threshold-controllable switch;current transmission switch;Schmitt circuit;CMOS full adder;PSPICE simulation;logic function |  | 1 |  | 4 |  | 2002-08-06 |  |  | IEEE | IEEE Conferences
Octave Bandwidth Printed Circuit Phased Array Element | P. G. Elliot; A. E. Rzhanov | MITRE Corporation, Bedford, MA, USA; Magnetic Sciences, Acton, MA, USA | 2006 IEEE Antennas and Propagation Society International Symposium | 2006-10-23 | 2006 |  |  | 3743 | 3746 | A printed-circuit radiating element for wideband phased array antennas is described which provides a well-matched impedance bandwidth of approximately one octave in the array environment. The main benefit compared to existing octave or more bandwidth array elements (e.g. flared notch, tapered slot or Vivaldi antenna) is that this new element can be etched onto panels that lie parallel to the plane of the array, permitting several rows and columns of elements on the same substrate which reduces cost significantly. Also the array thickness is reduced, and the phase center does not move with frequency. The element can provide polarization diversity. A new low-dielectric constant syntactic foam material was also tested and found to be suitable for plated-thru via holes and bonding for microwave printed-circuits | 1947-1491 | 1-4244-0123-2 | 10.1109/APS.2006.1711436 |  | https://ieeexplore.ieee.org/stamp/stamp.jsp?arnumber=1711436 |  | Phased arrays;Bandwidth;Printed circuits;Antenna arrays;Broadband antennas;Impedance;Vivaldi antennas;Etching;Costs;Frequency | antenna phased arrays;broadband antennas;diversity reception;impedance matching;microwave antenna arrays;polarisation;printed circuits | octave bandwidth printed circuit phased array element;printed-circuit radiating element;wideband phased array antennas;well-matched impedance bandwidth;flared notch antenna;tapered slot antenna;Vivaldi antenna;array thickness;phase center;polarization diversity;low-dielectric constant syntactic foam material;microwave printed-circuits |  |  | 1 | 3 |  | 2006-10-23 |  |  | IEEE | IEEE Conferences
An equation-based method for calculating electromangectic susceptibility on printed circuit board | J. -L. Dong; H. -C. Hsieh; J. -S. Chen; C. -T. Wu | Bureau of Standards, Ministry of Economic Affairs, Taipei, Taiwan; Bureau of Standards, Ministry of Economic Affairs, Taipei, Taiwan; Bureau of Standards, Ministry of Economic Affairs, Taipei, Taiwan; Department of Electrical Engineering, Da-Yeh University, Changhua, Taiwan | 2013 International Symposium on Electromagnetic Compatibility | 2013-11-07 | 2013 |  |  | 73 | 77 | An equation-based method combing field equations with circuit solver is proposed for calculating electromagnetic susceptibility (EMS) on printed circuit board (PCB). These equations can be simplified to a voltage source and a current source, and then substituted into commercial software to calculate the impact of incident electromagnetic waves on traces on PCB. This paper compares the results calculated by equivalent sources with those done by method of moments (MoMs). Good agreement between those two methods. Finally, a commercial software, SPEED 2000, is used to combine with the equivalent sources to calculate the problems of signal integrity (SI) and power integrity (PI) under the influence of incident electromagnetic waves. | 2325-0364 | 978-1-4673-4980-2 |  |  | https://ieeexplore.ieee.org/stamp/stamp.jsp?arnumber=6653205 | electromagnetic Susceptibility (EMS);printed circuit board (PCB);method of moments (MoMs);signal integrity (SI);power integrity integrity(PI) | Microstrip;Energy management;Electromagnetic scattering;Silicon;Integrated circuit modeling;Electromagnetic compatibility;Fluctuations | constant current sources;field equations;magnetic susceptibility;method of moments;printed circuits | power integrity;signal integrity;SPEED 2000;MoM;method of moments;equivalent sources;incident electromagnetic waves;commercial software;current source;voltage source;PCB;EMS;circuit solver;equation-based method combing field equations;printed circuit board;electromagnetic susceptibility |  |  |  | 6 |  | 2013-11-07 |  |  | IEEE | IEEE Conferences
Optical printed circuit board (O-PCB): a new platform toward VLSI microphotonics? | El-Hang Lee; Seung Gol Lee; Beom Hoan O; Se Geun Park | Integrated Photonics Technology Engineering Research Center, School of Information and Communication Engineering, INHA University, Optics and Photonics Elite Research Academy, Incheon, South Korea; Integrated Photonics Technology Engineering Research Center, School of Information and Communication Engineering, Optics and Photonics Elite Research Academy (OPERA), Inha University, Incheon, South Korea; Integrated Photonics Technology Engineering Research Center, School of Information and Communication Engineering, INHA University, Optics and Photonics Elite Research Academy, Incheon, South Korea; Integrated Photonics Technology Engineering Research Center, School of Information and Communication Engineering, INHA University, Optics and Photonics Elite Research Academy, Incheon, South Korea | Digest of the LEOS Summer Topical Meetings Biophotonics/Optical Interconnects and VLSI Photonics/WBM Microcavities, 2004. | 2004-10-08 | 2004 |  |  | 2 pp. |  | A newly-conceived optical device that we have termed "optical printed circuit board (O-PCB)" is presented and discussed for its potential role as a new platform toward VLSI micro/nanophotonic integrated circuits. It consists of planar waveguide circuits of various dimensions that are designed to perform the functions of transporting and distributing optical signals on flat modular substrates or boards. The waveguides are fabricated out of organic or polymeric materials of various kinds of optical, mechanical and thermal properties. Scientific and technological issues regarding miniaturization, interconnection, and integration of micro/nanoscale photonic devices are discussed. | 1099-4742 | 0-7803-8306-0 | 10.1109/LEOSST.2004.1338685 |  | https://ieeexplore.ieee.org/stamp/stamp.jsp?arnumber=1338685 |  | Printed circuits;Very large scale integration;Optical waveguides;Optical polymers;Optical devices;Nanoscale devices;Optical interconnections;Integrated optics;Photonic integrated circuits;Optical planar waveguides | printed circuit design;VLSI;optical planar waveguides;optical fabrication;optical polymers;optical interconnections;optical design techniques;nanotechnology;integrated optoelectronics;micro-optics | optical printed circuit board;optical-PCB;VLSI microphotonic;VLSI nanophotonic integrated circuit;planar waveguide circuit;optical signal transporting;distributing optical signal;flat modular substrate;waveguide fabrication;organic material;polymeric material;mechanical property;thermal properties;interconnection;nanoscale photonic device |  | 2 |  | 8 |  | 2004-10-08 |  |  | IEEE | IEEE Conferences
Technology development for printed LSIs based on organic semiconductors | J. Takeya; M. Uno | Tokyo Daigaku, Bunkyo-ku, Tokyo, JP; Tokyo Daigaku, Bunkyo-ku, Tokyo, JP | 2014 Symposium on VLSI Circuits Digest of Technical Papers | 2014-07-21 | 2014 |  |  | 1 | 4 | This presentation focuses on recent development of key technologies for printed LSIs which can provide future low-cost platforms for RFID tags, AD converters, data processors, and sensing circuitries. Such prospect bears increasing reality because of recent research innovations in the field of material chemistry, charge transport physics, and solution processes of printable organic semiconductors. Achieving band transport in state-of-the-art printable organic semiconductors, carrier mobility is elevated above 15 cm2/Vs, so that reasonable speed in moderately integrated logic circuits can be available. With excellent chemical and thermal stability for such compounds, we are developing simple integrated devices based on CMOS using p-type and n-type printed organic FETs. Particularly important are new processing technologies for continuous growth of inch-size organic single-crystalline semiconductor 鈥渨afers鈥?from solution and for lithographical patterning of semiconductors and metal electrodes. Successful rectification and identification are demonstrated at 13.56 MHz with printed organic CMOS circuits for the first time. | 2158-5636 | 978-1-4799-3328-0 | 10.1109/VLSIC.2014.6858358 |  | https://ieeexplore.ieee.org/stamp/stamp.jsp?arnumber=6858358 | printed LSI;organic semiconductor;organic CMOS;printed CMOS;RFID tag | Organic semiconductors;Transistors;Films;Semiconductor device measurement;CMOS integrated circuits;Crystals | carrier mobility;CMOS integrated circuits;large scale integration;lithography;logic circuits;organic field effect transistors;organic semiconductors;thermal stability | technology development;printed LSI;RFID tags;low-cost platforms;AD converters;data processors;sensing circuitries;material chemistry;charge transport physics;solution processes;printable organic semiconductors;carrier mobility;moderately integrated logic circuits;chemical stability;thermal stability;integrated devices;p-type printed organic FET;n-type printed organic FET;organic single-crystalline semiconductor wafers;lithographical patterning;metal electrodes;CMOS circuits;frequency 13.56 MHz |  |  |  | 21 |  | 2014-07-21 |  |  | IEEE | IEEE Conferences
Paper-based printed circuit boards | K. Kim; H. Jang; C. W. Park; H. -K. Park; S. Choi | Department of Electrical Engineering, Kangwon National University, Gangwondo, Korea; Department of Electrical Engineering, Kangwon National University, Gangwondo, Korea; Department of Electrical Engineering, Kangwon National University, Gangwondo, Korea; Department of Biomedical Engineering, Kyung Hee University, Seoul, Korea; Department of Biomedical Engineering, Kyung Hee University, Seoul, Korea | 2015 15th International Conference on Control, Automation and Systems (ICCAS) | 2015-12-28 | 2015 |  |  | 1857 | 1859 | We report a simple low-cost paper-based electronic circuit that it is stable electric characteristics comparable to copper pattering by Gerber format-based etching processing onto FR-4 substrate. This electrode was designed to catch the electrical signals through electrodes during biological assay. Therefore, the combination of colorimetric bioassay and electrical signal are likely to lead to more precise analysis in point-of-care applications. | 2093-7121 | 978-8-9932-1508-3 | 10.1109/ICCAS.2015.7364663 |  | https://ieeexplore.ieee.org/stamp/stamp.jsp?arnumber=7364663 | Paper;printed circuit board (PCB);metal;electrode;spray-deposition;electronic circuit;555 timer | Biomedical optical imaging;Integrated optics;Optical films;Integrated circuits;Surface treatment | copper;etching;printed circuits | paper-based printed circuit boards;paper-based electronic circuit;pattering;Gerber format-based etching processing;FR-4 substrate;electrical signals;electrodes;biological assay;colorimetric bioassay;Cu |  | 2 |  | 7 |  | 2015-12-28 |  |  | IEEE | IEEE Conferences
IEEE Draft Standard for Integrated Circuit (IC) Open Library Architecture (OLA) |  |  | IEEE P1481/D1, August 2019 | 2019-08-13 | 2019 |  |  | 1 | 659 | Ways for integrated circuit designers to analyze chip timing and power consistently across a broad set of electric design automation (EDA) applications are covered in this standard. Methods by which integrated circuit vendors can express timing and power information once per given technology are also covered. In addition, the means by which EDA vendors can meet their application performance and capacity needs are discussed. |  | 978-1-5044-6064-4 |  |  | https://ieeexplore.ieee.org/stamp/stamp.jsp?arnumber=8796483 | chip delay;electronic design automation (EDA);IEEE 1481;integrated circuit (IC) design;power calculation | IEEE Standards;Design automation;Integrated circuit layout;Printed circuits | [7 empty] | 2019-08-13 |  |  | IEEE | IEEE Standards
IEEE Standard for Integrated Circuit (IC) Open Library Architecture (OLA) |  |  | IEEE STD 1481-2009 | 2020-04-03 | 2010 |  |  | 1 | 658 | Ways for integrated circuit designers to analyze chip timing and power consistently across a broad set of electric design automation (EDA) applications are covered in this standard. Methods by which integrated circuit vendors can express timing and power information once per given technology are also covered. In addition, this standard covers means by which EDA vendors can meet their application performance and capacity needs. |  | 978-0-7381-6155-6 |  |  | https://ieeexplore.ieee.org/stamp/stamp.jsp?arnumber=9056870 | 1481-2009;chip delay;electronic design automation (EDA);integrated circuit (IC) design;power calculation | IEEE Standards;Integrated circuits;Delays;Printed circuits;Electronic design automation | [7 empty] | 2020-04-03 |  |  | IEEE | IEEE Standards
The restriction on delta-I noise along the power/ground layer in the highspeed digital printed circuit board | Kening Ren; Chang-Yu Wu; Lin-Chang Zhang | EMC Research Sect., Department of Telecom. & Control Eng., Northern Jiaotong University, Beijing, China; EMC Lab, IBM, Corporation, Poughkeepsie, NY, USA; EMC Research Sect., Department of Telecom. & Control Eng., Northern Jiaotong University, Beijing, China | 1998 IEEE EMC Symposium. International Symposium on Electromagnetic Compatibility. Symposium Record (Cat. No.98CH36253) | 2002-08-06 | 1998 | 1 |  | 511 | 516 vol.1 | In the high-speed digital printed circuit board (PCB), there exists a layer capacitance (generally from 0.02 nF to 200 nF) between the closely spaced power and ground layers, which has some restriction on delta-I noise. According to the MPIE (mixed potential integral equation), a model is developed to analyze and characterize quantitatively the restriction on delta-I noise by the power/ground structure in PCB in high frequencies (from 100 MHz to 3 GHz). In comparison with the measured data from a testboard, the method produces relatively precise results. The restriction on delta-I noise is complicated by the high frequency and several strategies are provided to reduce the noise. |  | 0-7803-5015-4 | 10.1109/ISEMC.1998.750146 |  | https://ieeexplore.ieee.org/stamp/stamp.jsp?arnumber=750146 |  | Digital printing;Circuit noise;Frequency;Low-frequency noise;Surface waves;Printed circuits;Capacitance;Testing;Resonance;Joining processes | printed circuits;electromagnetic interference;electromagnetic compatibility;capacitance;integral equations;digital circuits | delta-I noise restriction;power/ground layer;high-speed digital printed circuit board;layer capacitance;mixed potential integral equation;power/ground structure;high frequency;noise reduction strategies;EMC;EMI;0.02 to 200 nF;100 MHz to 3 GHz |  | 3 |  | 6 |  | 2002-08-06 |  |  | IEEE | IEEE Conferences
Characterization of via-induced parallel-plate resonances in a printed circuit board | M. Iwanami; S. Hoshino | ASET (Association of Super-Advanced Electronics Technologies), Tsukuba, Ibaraki, Japan; ASET (Association of Super-Advanced Electronics Technologies), Tsukuba, Ibaraki, Japan | IEEE 10th Topical Meeting on Electrical Performance of Electronic Packaging (Cat. No. 01TH8565) | 2002-08-06 | 2001 |  |  | 65 | 68 | This paper describes the fundamental characteristics of parallel-plate resonances which are induced by the via penetrating a parallel-plate in a multilayer printed circuit board (PCB). From the results of experiments and simulations, the origin of the strong resonance peak in the ¦S/sub 21/¦ characteristic is discussed. It is shown that the strong resonance peak may result from the correspondence between the parallel resonance frequencies in the input impedance of the parallel-plate and in that of the signal trace with the exception of the via. |  | 0-7803-7024-4 | 10.1109/EPEP.2001.967612 |  | https://ieeexplore.ieee.org/stamp/stamp.jsp?arnumber=967612 |  | Resonance;Printed circuits;Impedance;Dielectrics;Nonhomogeneous media;Resonant frequency;Signal design;Large scale integration;Stacking;Fabrication | printed circuit testing;packaging;circuit simulation;circuit resonance;S-parameters;laminates | via-induced parallel-plate resonances;printed circuit board;parallel-plate resonances;parallel-plate via penetration;multilayer printed circuit board;multilayer PCB;simulations;resonance peak;S/sub 21/ characteristic;parallel resonance frequencies;parallel-plate input impedance;signal trace input impedance |  |  |  | 6 |  | 2002-08-06 |  |  | IEEE | IEEE Conferences
Vapour phase soldering on flexible printed circuit boards | A. G茅czy; R. B谩torfi; G. Sz茅les; 脕. Luh谩ly; M. Ruszink贸; R. Ber茅nyi | Department of Electronics Technology, Budapest University of Technology and Economics, Budapest, Hungary; Department of Electronics Technology, Budapest University of Technology and Economics, Budapest, Hungary; Department of Electronics Technology, Budapest University of Technology and Economics, Budapest, Hungary; Department of Electronics Technology, Budapest University of Technology and Economics, Budapest, Hungary; Department of Electronics Technology, Budapest University of Technology and Economics, Budapest, Hungary; Department of Electronics Technology, Budapest University of Technology and Economics, Budapest, Hungary | 2014 IEEE 20th International Symposium for Design and Technology in Electronic Packaging (SIITME) | 2014-12-01 | 2014 |  |  | 69 | 74 | The paper presents experimental results about Vapour Phase Soldering on flexible printed circuit boards, where the standard Surface Mounted Technology process was used for investigation. Test boards were prepared from FR4 type Printed Circuit Boards and single-sided flexible polyimide substrates. Lead-free SAC305 paste and different chip size surface mounted resistors were used for the test assembly. The soldering was performed with heat-level vapour phase method in a commercial oven. The tests were composed of different board setups: where the FR4 or the flexible boards were soldered without fixtures, and where the flexible boards were supported by fixtures. The results were evaluated with X-ray microscopy, cross-section optical inspection (IMC tests) and shear tests. The conclusion reveals similar quality factors in all cases, rendering vapour phase soldering a plausible alternative reflow method for soldering on flexible printed circuit boards |  | 978-1-4799-6962-3 | 10.1109/SIITME.2014.6966996 |  | https://ieeexplore.ieee.org/stamp/stamp.jsp?arnumber=6966996 | Flexible;Printed Circuit Board;Vapour Phase Soldering;polyimide | Soldering;Flexible printed circuits;Fixtures;Heating;Heat transfer;Joints;Materials | flexible electronics;printed circuit manufacture;printed circuit testing;reflow soldering;surface mount technology;X-ray microscopy | vapour phase soldering;flexible printed circuit boards;surface mounted technology;test boards;FR4 type printed circuit boards;flexible polyimide substrates;lead-free SAC305 paste;chip size surface mounted resistors;test assembly;heat-level vapour phase method;X-ray microscopy;cross-section optical inspection;IMC tests;shear tests;reflow method |  | 1 |  | 19 |  | 2014-12-01 |  |  | IEEE | IEEE Conferences
A fast integral equation solution technique for printed circuits in layered media | S. D. Gedney; R. Hannemann; J. Hannemann; G. Liu | Dept. Electr. & Comput. Eng., Kentucky Univ., Lexington, KY, USA; Department of ECE, University of Kentucky, Lexington, KY; Department of ECE, University of Kentucky, Lexington, KY; Dept. Electr. & Comput. Eng., Kentucky Univ., Lexington, KY, USA | IEEE Antennas and Propagation Society International Symposium. Digest. Held in conjunction with: USNC/CNC/URSI North American Radio Sci. Meeting (Cat. No.03CH37450) | 2003-08-11 | 2003 | 1 |  | 3 | 6 vol.1 | A fast solution for the full electromagnetic simulation of printed circuits in layered media is presented. The method is based on a Galerkin solution of the mixed potential integral equation (MPIE) with high-order vector basis functions and arbitrary discretization. A fast iterative solution is performed via the quadrature sampled precorrected FFT (QSPCFFT) (Gedney, S.D. et al., 2003). The QSPCFFT is in the same class of techniques as the adaptive integral method (AIM) (Bleszynski, E. et al., 1996), the precorrected FFT (Phillips, J.R. and White, J.K., 1997), or the sparse matrix/canonical grid algorithm (Li, S.Q. et al., 2001). Near interactions are computed using the traditional integral equation formulation, and far interactions are computed via the FFT. The proposed technique has distinct advantages over previous methods in that it does not explicitly require the computation of moments or an expansion of the Green's function. It also has the advantage over fast solution methods such as the FMM (fast multipole method) (Ling, F. et al., 1999) in that the size of the near field block is a function of discretization rather than electrical dimensions. It is shown that the QSPCFFT method is highly accurate and efficient. The solution scales with a computational complexity of O(N log N) and memory as O(N). |  | 0-7803-7846-6 | 10.1109/APS.2003.1217387 |  | https://ieeexplore.ieee.org/stamp/stamp.jsp?arnumber=1217387 |  | Integral equations;Printed circuits;Nonhomogeneous media;Impedance;Polynomials;Large Hadron Collider;Iterative algorithms;Sparse matrices;Acceleration;Convolution | fast Fourier transforms;integral equations;printed circuit design;printed circuits;inhomogeneous media;circuit simulation;computational electromagnetics;Galerkin method;iterative methods;computational complexity;S-parameters;sampling methods | fast integral equation solution;printed circuits;layered media;electromagnetic simulation;Galerkin solution;mixed potential integral equation;high-order vector basis functions;arbitrary discretization;iterative solution;quadrature sampled precorrected FFT;adaptive integral method;sparse matrix;canonical grid;integral equation formulation;Green function;fast multipole method;computational complexity;scattering parameters |  | 2 |  | 12 |  | 2003-08-11 |  |  | IEEE | IEEE Conferences
Pattern analysis and evaluation of printed circuit boards | M. Ito; Y. Takeuchi; I. Fujita; M. Hoshinao; T. Uchida | Department of Electronic Information Engineering, Tokyo University of Agriculture鞀燼nd鞀燭echnology, Koganei, Tokyo, Japan; Department of Electronic Information Engineering, Tokyo University of Agriculture鞀燼nd鞀燭echnology, Koganei, Tokyo, Japan; Department of Electronic Information Engineering, Tokyo University of Agriculture鞀燼nd鞀燭echnology, Koganei, Tokyo, Japan; Department of Electronic Information Engineering, Tokyo University of Agriculture鞀燼nd鞀燭echnology, Koganei, Tokyo, Japan; Kyouei Sangyou Company Limited, Sagamihara, Kanagawa, Japan | Proceedings of 2nd International Conference on Document Analysis and Recognition (ICDAR '93) | 2002-08-06 | 1993 |  |  | 798 | 801 | An evaluation methodology for printed circuit boards with fine pitches, including defect analysis, is discussed. The evaluation is a big issue for a mass production system. Evaluation accuracy and defect appearance rate decide yield and cost for the manufacturing lot of PC boards. The authors discuss how the inspected PC boards are compared with the original pattern information, which is derived directly from artwork, or CAD data. Topological data of the manufactured PC boards are obtained from an optical inspection system by image processing. Pattern defects are easily detected and their defect types can be also discriminated by the proposed topological comparison method. The authors describe more details about features, and a fast comparison and discrimination method. Results and examples are presented.<> |  | 0-8186-4960-7 | 10.1109/ICDAR.1993.395617 |  | https://ieeexplore.ieee.org/stamp/stamp.jsp?arnumber=395617 |  | Pattern analysis;Printed circuits;Inspection;Skeleton;Design automation;Standards Board;Mice;Information analysis;Costs;Manufacturing | printed circuit layout;circuit analysis computing;automatic optical inspection;printed circuit manufacture;fine-pitch technology | pattern analysis;pattern defects;printed circuit boards;evaluation methodology;fine pitches;defect analysis;mass production system;accuracy;defect appearance rate;yield;cost;manufacturing lot;artwork;CAD data;optical inspection system;image processing;defect types;topological comparison method;discrimination method |  | 1 |  | 5 |  | 2002-08-06 |  |  | IEEE | IEEE Conferences
A practical approach to EMC for printed circuit board (PCB) and multichip module (MCM) design | J. Berrie; A. Slade | Racal-Redac Systems Limited, UK; Racal-Redac Systems Limited, UK | Proceedings of EURO-DAC 93 and EURO-VHDL 93- European Design Automation Conference | 2002-08-06 | 1993 |  |  | 284 | 289 | The authors introduce a new tool to assist in ensuring electromagnetic compatibility (EMC): an expert system for measuring EMC design rules during printed circuit board (PCB) or multi-chip module (MCM) layout. The nature of the tool and its place in the design process are discussed and the perceived merits of this approach are presented.<> |  | 0-8186-4350-1 | 10.1109/EURDAC.1993.410651 |  | https://ieeexplore.ieee.org/stamp/stamp.jsp?arnumber=410651 |  | Electromagnetic compatibility;Printed circuits;Multichip modules;Process design;Predictive models;System testing;Performance evaluation;Prototypes;Investments;Circuit faults | electromagnetic compatibility;printed circuit design;multichip modules;expert systems;circuit CAD | design integrity;EMC;printed circuit board;PCB;multichip module;MCM;electromagnetic compatibility;expert system |  |  | 1 | 10 |  | 2002-08-06 |  |  | IEEE | IEEE Conferences
RF MEMS capacitive switches for integration with printed circuits and antennas | R. Ramadoss; S. Lee; V. M. Bright; Y. C. Lee; K. C. Gupta | Department of Electrical and Computer Engineering, University of Colorado, Boulder, CO, USA; Department of Mechanical Engineering, University of Colorado, Boulder, CO, USA; Department of Mechanical Engineering, University of Colorado, Boulder, CO, USA; Department of Mechanical Engineering, University of Colorado, Boulder, CO, USA; Department of Electrical and Computer Engineering, University of Colorado, Boulder, CO, USA | IEEE Antennas and Propagation Society International Symposium. Digest. Held in conjunction with: USNC/CNC/URSI North American Radio Sci. Meeting (Cat. No.03CH37450) | 2003-08-11 | 2003 | 1 |  | 395 | 398 vol.1 | RF MEMS capacitive switches fabricated using flexible printed circuit technology have been reported by our group recently. We report new switch designs for X/Ku-band operation and their mechanical and RF performance. For operation in the X/Ku-band frequency ranges, the switch plate dimensions have been reduced to 2/spl times/1 mm/sup 2/, which is a reduction of our earlier switch design (6/spl times/6 mm/sup 2/) by a factor of 18. This remarkable reduction in size necessitated significant improvements in the switch design. Specific improvements such as low pull-down voltage design, membrane warpage reduction, and improved RF design are discussed. The resistive bias arrangement for this type of switch is discussed. Pull-down voltage of these switch designs is in the range of 80-100 V. RF performance with insertion loss <0.3 dB and isolation >10 dB has been demonstrated in the frequency range of 8 to 20 GHz. |  | 0-7803-7846-6 | 10.1109/APS.2003.1217480 |  | https://ieeexplore.ieee.org/stamp/stamp.jsp?arnumber=1217480 |  | Radiofrequency microelectromechanical systems;Switching circuits;Switches;Printed circuits;Radio frequency;Flexible printed circuits;Low voltage;Biomembranes;Performance loss;Insertion loss | microswitches;micromachining;printed circuits;metallisation | RF MEMS switches;RF MEMS capacitive switches;antennas;flexible printed circuit technology;X-band;Ku-band;switch plate dimensions;low pull-down voltage design;membrane warpage reduction;metallization;2 mm;1 mm;8 to 20 GHz;80 to 100 V |  | 1 |  | 5 |  | 2003-08-11 |  |  | IEEE | IEEE Conferences
Analysis on the effectiveness of printed circuit board edge termination using discrete components instead of implementing the 20-H rule | M. I. Montrose; Liu Enxiao; Er-Ping Li | Montrose Compliance Services, Inc., Santa Clara, CA, USA; Institute of High Performance Computing, Singapore; Institute of High Performance Computing, Singapore | 2004 International Symposium on Electromagnetic Compatibility (IEEE Cat. No.04CH37559) | 2004-11-01 | 2004 | 1 |  | 45 | 50 vol.1 | With increasing demand for higher operating frequencies, engineers are faced with numerous obstacles during the design cycle, especially the layout of a printed circuit board (PCB). Concerns include both time and frequency domain analysis. For time domain analysis, SPICE is a favorite choice, while for the frequency domain, various field solvers are used, depending on application. There is one design concern that cannot be simulated using either SPICE or field solvers exclusively - the 20-H rule. The reason why a single simulation tool cannot be used is due to termination of an RF propagating field (frequency domain.) using transmission line theory (time domain). The placement of components on a PCB and their physical distance to the edge of the board may cause an undesired RF propagating field to be created. The paper analyzes propagating electromagnetic fields between a pair of power and return planes behaving as a transmission line. With proper analysis, one can incorporate optimal transmission line termination for RF fields using discrete components instead of blindly implementing the 20-H rule (provides the same benefit). For unique applications, the 20-H rule may be required, but only in certain locations of the PCB. |  | 0-7803-8443-1 | 10.1109/ISEMC.2004.1349994 |  | https://ieeexplore.ieee.org/stamp/stamp.jsp?arnumber=1349994 |  | Printed circuits;Frequency domain analysis;Radio frequency;Electromagnetic propagation;Transmission line theory;SPICE;Power transmission lines;Design engineering;Time domain analysis;Circuit simulation | printed circuit layout;transmission line theory;radiofrequency interference;time-domain analysis;frequency-domain analysis;circuit analysis computing;interference suppression | printed circuit board edge termination;discrete components;20-H rule;printed circuit board layout design;time domain analysis;frequency domain analysis;RF propagating field termination;transmission line theory;electromagnetic field propagation;transmission line termination |  | 3 |  | 6 |  | 2004-11-01 |  |  | IEEE | IEEE Conferences
Electromagnetic radiation properties of a printed circuit board with a slot in the ground plane | Y. Ko; K. Ito; J. Kudo; T. Sudo | Electronic Package & Assemble Development Center, Manufacturing Engineering Research Center, Toshiba Corporation, Yokohama, Japan; Electronic Package & Assemble Development Center, Manufacturing Engineering Research Center, Toshiba Corporation, Yokohama, Japan; Electronic Package & Assemble Development Center, Manufacturing Engineering Research Center, Toshiba Corporation, Yokohama, Japan; Electronic Package & Assemble Development Center, Manufacturing Engineering Research Center, Toshiba Corporation, Yokohama, Japan | 1999 International Symposium on Electromagnetic Compatibility (IEEE Cat. No.99EX147) | 2002-08-06 | 1999 |  |  | 576 | 579 | In this paper, the electromagnetic radiation simulation and measurement of a simplified printed circuit board (PCB) is described. The PCB is a microstrip line structure with a slot in the ground plane. The authors calculated scattering parameter S/sub 11/ and radiated emission by applying a full three-dimensional electromagnetic simulator based on the finite-element method. To verify the simulation results, a test PCB was designed and evaluated. The S/sub 11/ and both the near-field and far-field were measured and the experimental results were in agreement with that of the simulation. The authors have confirmed that the proposed method of placing a bypass capacitor across the slot is effective to suppress the radiated emission. |  | 4-9980748-4-9 | 10.1109/ELMAGC.1999.801393 |  | https://ieeexplore.ieee.org/stamp/stamp.jsp?arnumber=801393 |  | Electromagnetic radiation;Printed circuits;Circuit simulation;Electromagnetic measurements;Microstrip;Scattering parameters;Electromagnetic scattering;Finite element methods;Testing;Capacitors | printed circuits;electromagnetic interference;electromagnetic compatibility;printed circuit testing | electromagnetic radiation simulation;electromagnetic radiation measurement;printed circuit board;PCB;microstrip line structure;ground plane slot;scattering parameter;radiated emission suppression;3-D electromagnetic simulator;finite-element method;near-field;far-field;bypass capacitor;EMI;EMC |  | 13 |  | 3 |  | 2002-08-06 |  |  | IEEE | IEEE Conferences
Holographic pattern measuring system and its application to deformation analysis of printed circuit board due to heat of mounted parts | M. Taniguchi; T. Takagi | Faculty of Science and Technology, Meijo University, Nagoya, Japan; Faculty of Engineering, University of Tohoku, Sendai, Japan | IEEE Transactions on Instrumentation and Measurement | 2002-08-06 | 1994 | 43 | 2 | 326 | 331 | A new measuring system, holographic pattern measuring system (HPMS), was developed which is composed of both techniques of holographic interferometry and graphic image processing, and applied to deformation analysis of the printed circuit board (PCB) due to heat of mounted parts. The HPMS was applied to obtain the three-dimensional graphic image pattern of the deformation of-the PCB due to thermal stress with an error of 0.1 /spl mu/m. In addition, the thermographic pattern was obtained by using a thermography system, and a comparison was made of the fringe pattern (holographic pattern) obtained by the HPMS and the thermographic pattern of the PCB surface due to thermal stress. We found that the holographic pattern was different from the thermographic pattern. The results showed that it was difficult to estimate the thermal deformation of the PCB from the thermographic pattern.<> | 1557-9662 |  | 10.1109/19.293443 |  | https://ieeexplore.ieee.org/stamp/stamp.jsp?arnumber=293443 |  | Holography;Circuit analysis;Pattern analysis;Printed circuits;Thermal stresses;Optical interferometry;Electronic packaging thermal management;Laser beams;Graphics;Displacement measurement | printed circuit testing;deformation;holographic interferometry;image processing equipment;displacement measurement;calibration;stress measurement;printed circuits;thermal stresses | holographic pattern measurement;deformation analysis;printed circuit board;holographic interferometry;graphic image processing;heat of mounted parts;three-dimensional graphic image pattern;deformation;thermal stress;thermographic pattern;fringe pattern;thermal deformation |  | 2 |  | 18 |  | 2002-08-06 |  |  | IEEE | IEEE Journals
Printed Circuit Board Assembly Test Process and Design for Testability | T. Nguyen; N. Rezvani | NPI Test Process Development, Network Appliances, Inc.; NPI Test Process Development, Network Appliances, Inc. | 9th International Symposium on Quality Electronic Design (isqed 2008) | 2008-03-31 | 2008 |  |  | 594 | 599 | The trend in Printed Circuit Board Assembly technology is towards higher complexity, many boards have significantly more components and solder joints today than just a few years ago. In addition, board assembly process variations may lead to board failures due to the change of process parameters. The sooner process and electrical defects are caught, the lower the total cost of ownership will be. Defect finding and analysis at early manufacturing stages are critical to lower cycle time and cost for high-volume production. Therefore, a key challenge facing electronics manufacturers of high complexity boards is the issue of board test strategy. An effective board test strategy can be critical in determining a company's ability to succeed in an environment of extreme cost and time to market pressures, and requirement to faster volume ramp with higher yield and quality. Design for testability is a key to lower life cycle cost of the product from design, manufacturing, and field support. Poor design for testability makes product testing difficult and with low test coverage. More and more failures escape to the field and would create a larger bone-pile of boards that need to be debugged and repaired. In order to improve quality, a special attention should be given to design for testability at early design stages while defining good test process strategy for the high-volume production. | 1948-3295 | 978-0-7695-3117-5 | 10.1109/ISQED.2008.4479804 |  | https://ieeexplore.ieee.org/stamp/stamp.jsp?arnumber=4479804 |  | Circuit testing;Printed circuits;Assembly;Design for testability;Costs;Manufacturing;Production;Electronic equipment testing;Soldering;Lead | design for testability;printed circuit manufacture;printed circuits;solders | printed circuit board assembly test process;design for testability;solder joints;electronics manufacturers;product from design |  | 1 |  | 3 |  | 2008-03-31 |  |  | IEEE | IEEE Conferences
Semianalytically Designed, Transverse Magnetic, Printed Circuit Board Metagratings | Y. Shklarsh; A. Epstein | Andrew and Erna Viterbi Faculty of Electrical and Computer Engineering, Technion-Israel Institute of Technology, Haifa, Israel; Andrew and Erna Viterbi Faculty of Electrical and Computer Engineering, Technion-Israel Institute of Technology, Haifa, Israel | 2021 International Symposium on Antennas and Propagation (ISAP) | 2021-11-26 | 2021 |  |  | 1 | 2 | We propose a novel printed-circuit-board (PCB) compatible configuration for transverse magnetic (TM) polarized metagratings (MG), followed by a semianalytical design method. These sparse periodic arrangements of subwavelength polarizable particles are typically designed using detailed Floquet-Bloch-based analytical models, yielding fabricationready configurations exhibiting prescribed scattering patterns. To advance these models beyond single-polarized MGs demonstrated so far, we utilize dog-bone metallic elements to facilitate interaction with TM waves, and show that the canonical dipole line model can be used to analyze and synthesize such MGs. We demonstrate the efficacy of the proposed methodology by designing perfect MG beam splitters, verified via full-wave simulations. These results lay the grounds for complete semianalytical design of dual polarized PCB MGs. |  | 978-986-847-871-8 | 10.23919/ISAP47258.2021.9614495 |  | https://ieeexplore.ieee.org/stamp/stamp.jsp?arnumber=9614495 | metagratings;dipole line;analytical modeling | Analytical models;Design methodology;Printed circuits;Scattering;Magnetic analysis;Integrated circuit modeling;Magnetic circuits | diffraction gratings;electromagnetic wave scattering;optical beam splitters;printed circuits | printed circuit board metagratings;transverse magnetic polarized metagratings;semianalytical design method;sparse periodic arrangements;subwavelength polarizable particles;detailed Floquet-Bloch-based analytical models;dog-bone metallic elements;TM waves;canonical dipole line model;perfect MG beam splitters;complete semianalytical design;dual polarized PCB MG;single-polarized MG;detailed Floquet-Bloch-based analytical models;printed-circuit-board compatible configuration;semianalytically designed metagratings;prescribed scattering patterns;full-wave simulations |  |  |  | 9 |  | 2021-11-26 |  |  | IEEE | IEEE Conferences
Requirements to achieve connector and printed circuit assembly quality | W. Emmons | IBM Inc., Austin, TX, USA | Proceedings of the Thirty Fifth Meeting of the IEEE Holm Conference on Electrical Contacts | 2002-08-06 | 1989 |  |  | 97 |  | Summary form only given. The purpose of this presentation was to identify and discuss the connector requirements in regards to the following: (1) assembly methods/exposures (manual/robotic placement, ease of location, polarization, retention methods, and lead tolerances/planarity); (2) assembly process compatibility (solder process time/temperature profiles, chemical exposures, and mechanical parameters); (3) repair process methods of removal and replacement; (4) quality control (manual/visual inspection, electrical shorts/open testing, and insulation resistance testing); and (5) connector contact resistance stability (initial, time dependent, and recovery).<> |  |  | 10.1109/HOLM.1989.77924 |  | https://ieeexplore.ieee.org/stamp/stamp.jsp?arnumber=77924 |  | Connectors;Printed circuits;Robotic assembly;Insulation testing;Contact resistance;Polarization;Lead;Temperature dependence;Chemical processes;Planarization | electric connectors;printed circuit accessories;printed circuit manufacture;quality control | connector quality requirements;assembly methods;printed circuit assembly quality;connector requirements;assembly process compatibility;repair process methods;quality control;connector contact resistance stability | [5 empty] | 2002-08-06 |  |  | IEEE | IEEE Conferences
Reliability of transmission lines fabricated by screen printing for on-wafer measurements at millimeter-wave | M. Horibe; M. Yoshida | National Institute of Advanced Industrial Science and Technology (AIST), JAPAN; National Institute of Advanced Industrial Science and Technology (AIST), JAPAN | 2015 European Microwave Conference (EuMC) | 2015-12-03 | 2015 |  |  | 1007 | 1010 | The paper proposes new fabrication process for a planar circuits used at microwave and millimeter-wave frequencies. Screen printing technology is demonstrated to fabricate coplanar waveguides (CPW) lines as an impedance standard line for on-wafer device measurements at millimeter-wave frequency up to 110 GHz. The paper discusses the assessment of a screen printing technology in the characteristic of CPW lines fabricated on an alumina substrate usually adopted on an impedance standard substrate (ISS). CPW lines was printed by silver conductive ink and subsequent baking process by hot plate in the nitrogen gas flowing. Feature sizes with approximately 1.0 渭m tolerance for signal lines were realized successfully. The surface roughness of conductor was less than 0.5 渭m. Printed transmission lines provides insertion losses of 0.17 dB/mm at 60 GHz and 0.30 dB/mm at 110 GHz and it was better than plated CPW line being commercially available, i.e. 0.18 dB/mm at 60 GHz and 0.40 dB/mm at 110 GHz. Furthermore, return loss is almost the same as commercially available ISS, this means the transmission line patterns are almost high precision as same as commercial ISS fabricated by plating and etching. For contact reproducibility as important performance in the measurement process, printed conductors achieved more excellent reproducibility (N=10) than plated conductors, i.e. less than 0.02 dB for magnitude and less than 0.1 degrees for phase in short circuits. |  | 978-2-8748-7039-2 | 10.1109/EuMC.2015.7345936 |  | https://ieeexplore.ieee.org/stamp/stamp.jsp?arnumber=7345936 | Screen printing;On-wafer measurements;Impedance standard substrate;Scattering parameters;Contact reproducibility | Coplanar waveguides;Transmission line measurements;Conductors;Printing;Temperature measurement;Fabrication;Insertion loss | circuit reliability;conducting materials;conductors (electric);coplanar transmission lines;coplanar waveguides;electroplating;etching;ink;microwave circuits;millimetre wave circuits;millimetre wave measurement;printed circuits;printing;surface roughness | printed conductor;etching;plating;surface roughness;nitrogen gas flowing;hot plate;baking process;silver conductive ink;ISS;impedance standard substrate;alumina substrate;CPW line;impedance standard line;coplanar waveguide line;screen printing technology;microwave circuit;planar circuit;on-wafer millimeter-wave measurement;transmission line reliability;frequency 60 GHz;frequency 110 GHz |  | 5 |  | 7 |  | 2015-12-03 |  |  | IEEE | IEEE Conferences
Assessing different monoblock dielectric implementations of a low profile beam steering Transmitarray for 3D printing | J. Teixeira; S. A. Matos; J. R. Costa; J. M. Fel铆cio; C. A. Fernandes | Instituto de Telecomunica莽玫es, Instituto Universit谩rio de Lisboa (ISCTE-IUL), Lisbon, Portugal; Instituto de Telecomunica莽玫es, Instituto Universit谩rio de Lisboa (ISCTE-IUL), Lisbon, Portugal; Instituto de Telecomunica莽玫es, Instituto Universit谩rio de Lisboa (ISCTE-IUL), Lisbon, Portugal; Escola Naval, CINAV, Instituto de Telecomunica莽玫es, Lisbon, Portugal; Instituto de Telecomunica莽玫es, Instituto Superior T茅cnico Universidade de Lisboa, Lisbon, Portugal | 2022 Microwave Mediterranean Symposium (MMS) | 2022-07-18 | 2022 |  |  | 1 | 3 | Transmit-arrays (TAs) can be a cost-effective solution for high gain steerable antennas using millimeter waves. For some applications these antennas can be a viable alternative to the extremely compact and agile phased-arrays counterpart. The main motivation is to reduce the high costs associated with the complex and lossy feeding networks of phased arrays - a fundamental factor when aiming for mass-market technology. Combining the flexibility of TAs with 3D printing can further enhance the low-cost potential of these antennas. This work focuses on apertures composed by a single dielectric material compatible with the affordable 3D printing technique, Fuse Deposition Modelling (FDM). However, the resulting aperture will be thicker and have higher losses comparing with printed circuit board (PCB) TAs. We show that, despite these limitations, the dielectric implementation of TAs performs well even for demanding designs. We present several dielectric realizations of a TA design capable of wide mechanical beam scanning (up 49 degrees) with a low profile (F/D=0.34) and 26 dBi maximum gain at 30 GHz. We assess how the performance of this antenna is affected by the way that the T A phase correction is crafted in the dielectric block. | 2157-9830 | 978-1-6654-7110-7 | 10.1109/MMS55062.2022.9825583 | Funda莽茫o para a Ci锚ncia e Tecnologia (FCT)(grant numbers:PTDC/EEITEL/30323/2017 (鈥淎DAM3D鈥?,UIDB/50008/2020); | https://ieeexplore.ieee.org/stamp/stamp.jsp?arnumber=9825583 | Transmitarray;Mechanical beam steering;3D-printing;Ka-band | Microwave antennas;Steerable antennas;Solid modeling;Printed circuits;Millimeter wave technology;Programmable logic arrays;Three-dimensional printing | antenna phased arrays;antenna radiation patterns;beam steering;broadband antennas;dielectric materials;millimetre wave antenna arrays;printed circuits;rapid prototyping (industrial);three-dimensional printing;transmitting antennas | transmit-arrays;cost-effective solution;steerable antennas;millimeter waves;phased-arrays counterpart;complex feeding networks;lossy feeding networks;phased arrays;mass-market technology;single dielectric material;3D printing technique;fuse deposition modelling;printed circuit board;dielectric realizations;wide mechanical beam scanning;phase correction;dielectric block;beam steering transmitarray;frequency 30.0 GHz;F |  |  |  | 8 | IEEE | 2022-07-18 |  |  | IEEE | IEEE Conferences
Optimization of solderability for 2.4GHz RF printed-circuit-board products | Mu-Chun Wang; Ting-Yu Yang; Zhen-Ying Hsieh; Hsin-Chia Yang; Chuan-Hsi Liu; Chii-Ruey Lin | Department and Institute of Electronic Engineering, Minghsin University of Science and Technology, HsinChu, Taiwan; Department and Institute of Electronic Engineering, Minghsin University of Science and Technology, HsinChu, Taiwan; Graduate Institute of Mechatronic Engineering, National Taipei University of Technology, Taiwan; Department and Institute of Electronic Engineering, Minghsin University of Science and Technology, HsinChu, Taiwan; Department of Mechatonic Technology, National Taiwan Normal University, Taiwan; Graduate Institute of Mechatronic Engineering, National Taipei University of Technology, Taiwan | 2009 4th International Microsystems, Packaging, Assembly and Circuits Technology Conference | 2010-01-15 | 2009 |  |  | 227 | 230 | The solder technology on printed-circuit-board (PCB) industry is one of key roles to provide the high-yield assembly. In this work, we investigated the soldering temperature impacting the solderability on PCB with PCB layout patterns to optimize the solderability on PCB. The inner copper diameters of solder-pin holes, the space between the exterior contour of the inner core and the interior of the boundless copper, the plural petal patterns of solder points and the width of the petals were taken into concern as well. Indeed, not all of parameters were quantitatively increased, then, the solderability was linearly increased, too. If the soldering temperature is able to be concentrated on the solder point, the solder material is not quickly frozen. Therefore, the surrounding area neighboring the solder point is relatively lower. This result indicates that the solderability quality on PCB is better. | 2150-5942 | 978-1-4244-4341-3 | 10.1109/IMPACT.2009.5382133 |  | https://ieeexplore.ieee.org/stamp/stamp.jsp?arnumber=5382133 |  | Radio frequency | circuit optimisation;integrated circuit yield;printed circuit layout;printed circuit manufacture;radiofrequency integrated circuits;soldering | optimization;solderability;RF printed-circuit-board product;solder technology;printed-circuit-board industry;high-yield assembly;PCB layout pattern;solder-pin hole;soldering temperature;solder material;frequency 2.4 GHz |  |  |  | 17 |  | 2010-01-15 |  |  | IEEE | IEEE Conferences
Fully Printed Organic Pseudo-CMOS Circuits for Sensing Applications | L. Shao; T. -Y. Chu; Y. Tao; K. -T. Cheng | Department of Electrical & Computer Engineering, University of California, Santa, Barbara, California, USA; Advanced Electronics and Photonics Research Centre, National Research Council, Canada, Ottawa, Canada; Advanced Electronics and Photonics Research Centre, National Research Council, Canada, Ottawa, Canada; School of Engineering, Hong Kong University of Science and Technology, Hong Kong, China | 2018 International Flexible Electronics Technology Conference (IFETC) | 2018-12-20 | 2018 |  |  | 1 | 4 | Fully printed organic thin film transistors (OTFTs) are promising for low-cost and light-weight flexible wearable electronics and IoT sensing nodes. To overcome process variations and enable robust designs, Pseudo-CMOS circuit style has been proposed and validated for various digital, analog and power circuits [1]. In this study, we developed a SPICE-compatible compact model for OTFT and validated the model with physical measurements. Based on the compact model, we further explored correlations between the threshold voltage (Vth) and characteristics of Pseudo-CMOS circuits. Specifically, we found that the voltage transfer curve of a Pseudo-CMOS inverter and the frequency of a Pseudo-CMOS-based ring-oscillator have linear correlations with Vth. This property can potentially be used for designing humidity, gas and sweat sensors. This design intuition has been validated with SPICE simulation and design insights are drawn from comparisons between two sensing circuitries. |  | 978-1-5386-3357-1 | 10.1109/IFETC.2018.8584012 |  | https://ieeexplore.ieee.org/stamp/stamp.jsp?arnumber=8584012 | Printed OTFTs;Flexible Electronics;Pseudo-CMOS;Sensing Applications | Sensors;Organic thin film transistors;Inverters;Integrated circuit modeling;Flexible electronics | CMOS digital integrated circuits;flexible electronics;integrated circuit modelling;logic design;organic semiconductors;oscillators;printed circuit design;sensors;SPICE;thin film transistors | printed organic PseudoCMOS circuits;fully printed organic thin film transistors;OTFT;light-weight flexible wearable electronics;IoT sensing nodes;power circuits;SPICE-compatible compact model;threshold voltage;voltage transfer curve;PseudoCMOS inverter;PseudoCMOS-based ring-oscillator;sweat sensors;sensing circuitries |  |  |  | 11 |  | 2018-12-20 |  |  | IEEE | IEEE Conferences
Printed electronic processes for flexible hybrid circuits and antennas | K. Church; E. MacDonald; P. Clark; R. Taylor; D. Paul; K. Stone; M. Wilhelm; F. Medina; J. Lyke; R. Wicker | nScrypt, Inc., Orlando, FL, USA; University of Texas at El Paso, Keck Center for 3D Innovation, El Paso, TX, USA; nScrypt, Inc., Orlando, FL, USA; nScrypt, Inc., Orlando, FL, USA; nScrypt, Inc., Orlando, FL, USA; nScrypt, Inc., Orlando, FL, USA; nScrypt, Inc., Orlando, FL, USA; University of Texas at El Paso, Keck Center for 3D Innovation, El Paso, TX, USA; Kirtland Air Force Base, Albuquerque, NM, USA; University of Texas at El Paso, El Paso, TX, US | 2009 Flexible Electronics & Displays Conference and Exhibition | 2009-06-05 | 2009 |  |  | 1 | 7 | Next generation electronics will be painted onto plastic substrates providing both functionality and physical flexibility. The corresponding manufacturing process will lead to significantly reduced cost; however the performance of the resulting circuits will not match many existing high-performance electronic circuits fabricated with traditional technology today. High performance is not always necessary, but when required, printed electronics may still be a viable solution. The future of printed electronics is bright and will eventually include sophisticated function, but until that time, a printed hybrid option will simultaneously provide the cost savings of printing and the high performance of silicon and printed circuit boards. An interim contribution is to use state-of-the-art silicon devices and print the supporting conductive patterns and passives on substrates for flexible systems integration. This paper describes and demonstrates a hybrid circuit technology, which can manufacture circuits more easily adapted to complex shapes and diverse sizes. Additionally, a number of printed components and devices are reviewed and a demonstration of two circuits is provided: an RF antenna and the supporting substrate design of a field programmable gate array. | 1947-1947 | 978-1-4244-4338-3 | 10.1109/FEDC.2009.5069282 |  | https://ieeexplore.ieee.org/stamp/stamp.jsp?arnumber=5069282 | Direct print;micro-dispense;flexible electronics | Flexible printed circuits;Plastics;Manufacturing processes;Electronic circuits;Cost function;Printing;Silicon devices;Pulp manufacturing;Shape;Radio frequency | antennas;flexible electronics;printed circuits | printed electronic processes;flexible hybrid circuits;flexible antennas;next generation electronics;plastic substrates;high-performance electronic circuits;printed circuit boards;silicon devices;conductive patterns;RF antenna;field programmable gate array |  | 13 |  | 22 |  | 2009-06-05 |  |  | IEEE | IEEE Conferences
Parallel Plate Mode Suppression in Low-Frequency Microwave Circuit Packages Using Lid of 3-D Cross by a 3-D Printing Technique | Y. Shi; M. Zhou; J. Zhang | Nanjing Electronic Devices Institute, Nanjing, China; Nanjing Electronic Devices Institute, Nanjing, China; Nanjing Electronic Devices Institute, Nanjing, China | IEEE Transactions on Electromagnetic Compatibility | 2017-03-29 | 2017 | 59 | 4 | 1268 | 1271 | A novel lid of three-dimensional (3-D) cross is proposed for parallel plate mode suppression in low-frequency microstrip circuit packages. The dispersion analysis of the unit cell of the periodic 3-D crosses between parallel metal planes shows that its stopband fractional bandwidth is increased to 75.4% and shifts toward lower frequencies. The electric size of the unit cell is also reduced to 0.21位0 脳 0.21位0 脳 0.18位0. Moreover, a two-dimensional equivalent circuit model is proposed to give a physical insight. Finally, a 3-D printing technique is used to print the lid of a 3-D cross prototype and a simple microstrip line is fabricated for testing its parallel plate mode suppression performance. The measured results show that the parallel plate mode is suppressed in the stopband, and the insertion loss of the microstrip line is similar to that of the unpackaged one. | 1558-187X |  | 10.1109/TEMC.2016.2638884 | National Natural Science Foundation of China(grant numbers:61601421); | https://ieeexplore.ieee.org/stamp/stamp.jsp?arnumber=7801916 | Gap waveguide;microstrip circuit packaging;parallel plate mode suppression | Integrated circuit modeling;Nails;Equivalent circuits;Loss measurement;Microstrip;Electromagnetic waveguides;Microwave circuits | electronics packaging;equivalent circuits;interference suppression;microstrip lines;microwave circuits;parallel plate waveguides;three-dimensional printing | parallel plate mode suppression;low-frequency microwave circuit packages;3D cross;3D printing technique;low-frequency microstrip circuit packages;parallel metal planes;stopband fractional bandwidth;2D equivalent circuit model;microstrip line |  | 14 |  | 14 | IEEE | 2016-12-29 |  |  | IEEE | IEEE Journals
Simple modeling for conducted common-mode current in switching circuits | M. Kchikack; Y. S. Yuan; Z. M. Qian; M. H. Pong | Dept. of Electr. Eng., Zhejiang Univ., China; Dept. of Electrical & Electronic Engineering, Hong Kong University; Department of Electrical Engineering, University of Zhejiang, Hangzhou, Zhejiang, China; Department of Electrical & Electronic Engineering, Hong Kong University, Hong Kong, China | 2001 IEEE 32nd Annual Power Electronics Specialists Conference (IEEE Cat. No.01CH37230) | 2002-08-07 | 2001 | 1 |  | 91 | 95 vol. 1 | Common mode current strongly depends on stray capacitance of each circuit node, especially those with high dv/dt and di/dt. To build a simple model for conducted common mode current in switching circuit a computer software based on partial element equivalent circuit (PEEC) method is used to calculate the parasitic elements of the printed circuit board (PCB). Simulation results agree well with experimental results up to 10 MHz. | 0275-9306 | 0-7803-7067-8 | 10.1109/PESC.2001.954000 |  | https://ieeexplore.ieee.org/stamp/stamp.jsp?arnumber=954000 |  | Switching circuits;Circuit noise;Equivalent circuits;Voltage;Frequency;Parasitic capacitance;Computational modeling;Circuit simulation;Semiconductor device noise;Printed circuits | switching circuits;switched mode power supplies;printed circuits;equivalent circuits;capacitance;circuit simulation;electromagnetic interference | switching circuits;conducted common-mode current modelling;circuit node stray capacitance;switching circuit;computer software;partial element equivalent circuit method;parasitic elements;printed circuit board;computer simulation |  | 3 |  | 15 |  | 2002-08-07 |  |  | IEEE | IEEE Conferences
Thermal deformation measurement and evaluation of printed circuit board by using holography | M. Taniguchi; T. Takagi | Faculty of Science and Technology, Menufia University, Nagoya, Japan; Faculty of Engineering, University of Tohoku, Sendai, Japan | Conference Proceedings. 10th Anniversary. IMTC/94. Advanced Technologies in I & M. 1994 IEEE Instrumentation and Measurement Technolgy Conference (Cat. No.94CH3424-9) | 2002-08-06 | 1994 |  |  | 1527 | 1528 vol.3 | Since a recent trend of miniaturization in electronic system makes the electronic circuit high density on the printed circuit board (PCB), the microscopical deformation measurement of PW due to thermal stress became one of the important problems as the density increases. In this study, using a holographic interferometry measuring technique, the deformation pattern of PCB surface due to heat generated by mounted electronic devices on the PCB was measured.<> |  | 0-7803-1880-3 | 10.1109/IMTC.1994.352192 |  | https://ieeexplore.ieee.org/stamp/stamp.jsp?arnumber=352192 |  | Printed circuits;Holography;Stress measurement;Interferometry;Laser beams;Thermal stresses;Surface emitting lasers;Integrated circuit testing;Computer graphics;Circuit testing | holographic interferometry;printed circuit testing;deformation;thermal stresses | thermal deformation measurement;printed circuit board;holography;miniaturization;PCB;microscopical deformation measurement;thermal stress;holographic interferometry;deformation pattern |  | 1 |  | 5 |  | 2002-08-06 |  |  | IEEE | IEEE Conferences
Theory and algorithm of local-refinement-based optimization with application to device and interconnect sizing | J. Cong; Lei He | Computer Science Department, University of California, Los Angeles, CA, USA; Computer Science Department, University of California, Los Angeles, CA, USA | IEEE Transactions on Computer-Aided Design of Integrated Circuits and Systems | 2002-08-06 | 1999 | 18 | 4 | 406 | 420 | In this paper we formulate three classes of optimization problems: the simple, monotonically constrained, and bounded Cong-He (CH)-programs. We reveal the dominance property under the local refinement (LR) operation for the simple CH-program, as well as the general dominance property under the pseudo-LR operation for the monotonically constrained CH-program and the extended-LR operation for the bounded CH-program. These properties enable a very efficient polynomial-time algorithm, using different types of LR operations to compute tight lower and upper bounds of the exact solution to any CH-program. We show that the algorithm is capable of solving many layout optimization problems in deep submicron iterative circuit and/or high-performance multichip module (MCM) and printed circuit board (PCB) designs. In particular, we apply the algorithm to the simultaneous transistor and interconnect sizing problem, and to the global interconnect sizing and spacing problem considering the coupling capacitance for multiple nets. We use tables precomputed from SPICE simulations and numerical capacitance extractions to model device delay and interconnect capacitance, so that our device and interconnect models are much more accurate than many used in previous interconnect optimization algorithms. Experiments show that the bound-computation algorithm can efficiently handle such complex models, and obtain solutions close to the global optimum in most cases. We believe that the CH-program formulations and the bound-computation algorithm can also be applied to other optimization problems in the computer-aided design field. | 1937-4151 |  | 10.1109/43.752925 |  | https://ieeexplore.ieee.org/stamp/stamp.jsp?arnumber=752925 |  | Integrated circuit interconnections;Iterative algorithms;Capacitance;Design optimization;Constraint optimization;Polynomials;Upper bound;Multichip modules;Printed circuits;Algorithm design and analysis | circuit optimisation;integrated circuit interconnections;integrated circuit layout;circuit layout CAD;VLSI;multichip modules;printed circuit layout;SPICE;circuit simulation;capacitance;delays;wiring | local-refinement-based optimization;interconnect sizing;device interconnect sizing;monotonically constrained problems;bounded Cong-He programs;dominance property;pseudo-LR operation;extended-LR operation;polynomial-time algorithm;lower bounds;upper bounds;layout optimization problems;deep submicron iterative circuit;high-performance multichip module;printed circuit board;coupling capacitance;multiple nets;SPICE simulations;numerical capacitance extractions;device delay;interconnect capacitance;bound-computation algorithm |  | 18 |  |  | IEEE | 2002-08-06 |  |  | IEEE | IEEE Journals
Digital inkjet printing for etching circuits | J. Ganjei; D. Sawoska; A. Krol | MacDermid Electronics Solutions, Waterbury, CT, USA; MacDermid Electronics Solutions, Waterbury, CT, USA; MacDermid Electronics Solutions, Waterbury, CT, USA | 2007 International Microsystems, Packaging, Assembly and Circuits Technology | 2008-01-21 | 2007 |  |  | 359 | 362 | The driver for using a digital inkjet printer to put down a UV etch resist for PCB innerlayer fabrication is pretty straight forward - the elimination of all photolithography processes and equipment, i.e. artwork generation, photoresist exposure and development. The reduction in space requirements, material usage, cycle time, and associated costs makes the switch to digital inkjet printing very cost effective. This article presents the latest results at achieving this goal. | 2150-5942 | 978-1-4244-1636-3 | 10.1109/IMPACT.2007.4433636 |  | https://ieeexplore.ieee.org/stamp/stamp.jsp?arnumber=4433636 |  | Printing;Etching;Circuits;Resists;Printers;Ink;Lithography;Manufacturing processes;US Department of Defense;Costs | ink jet printers;photoresists;printed circuit manufacture | digital inkjet printing;etching circuits;digital inkjet printer;UV etch resist;PCB innerlayer fabrication;photolithography processes;artwork generation;photoresist exposure |  | 1 |  | 8 |  | 2008-01-21 |  |  | IEEE | IEEE Conferences
Electrostatic discharge protection device and common mode suppression circuit on printed circuit board codesign | C. -Y. Lin; T. -L. Wu | Graduate Institute of Communication Engineering, National Taiwan University, Taipei, Taiwan; Graduate Institute of Communication Engineering, National Taiwan University, Taipei, Taiwan | 2017 IEEE International Symposium on Electromagnetic Compatibility & Signal/Power Integrity (EMCSI) | 2017-10-23 | 2017 |  |  | 772 | 775 | This paper introduces a codesign of electrostatic discharge (ESD) protection device and common mode suppression circuit on printed circuit board (PCB) for high-speed input/output interfaces. The characteristic and model of ESD protection device are investigated and applied into the design of common mode suppression circuit. The proposed design of two-layered PCB structure performs -10 dB common mode noise suppression from 2.22 GHz to 2.76 GHz; the proposed design with additional common mode suppression cell performs wideband suppression from 2.25 GHz and over 8 GHz. The insertion loss of differential signal for proposed design and reference circuit is similar in experimental result. | 2158-1118 | 978-1-5386-2231-5 | 10.1109/ISEMC.2017.8077971 |  | https://ieeexplore.ieee.org/stamp/stamp.jsp?arnumber=8077971 | electrostatic discharge;common mode suppression circuit;high-speed input/output interface | Electrostatic discharges;Integrated circuit modeling;Filtering theory;Microwave filters;RLC circuits;Inductance;Resonator filters | computer peripheral equipment;electrostatic discharge;interference suppression;printed circuit design | electrostatic discharge protection device;common mode suppression circuit;printed circuit board codesign;ESD protection device;reference circuit;common mode noise suppression;high-speed input-output interfaces;common mode suppression cell;two-layered PCB structure;noise figure -10.0 dB;frequency 8.0 GHz;frequency 2.22 GHz to 2.76 GHz |  | 1 |  | 11 |  | 2017-10-23 |  |  | IEEE | IEEE Conferences
A printed circuit switched array antenna for indoor communications | A. Kalis; T. Antonakopoulos; V. Makios | Department of Electrical Engineering & Computers Technology, University of Patras, Patras, Greece; Department of Electrical Engineering & Computers Technology, University of Patras, Patras, Greece; Department of Electrical Engineering & Computers Technology, University of Patras, Patras, Greece | 2000 Digest of Technical Papers. International Conference on Consumer Electronics. Nineteenth in the Series (Cat. No.00CH37102) | 2002-08-06 | 2000 |  |  | 142 | 143 | This paper presents a new printed switched array antenna suitable for low-cost indoor communications. The antenna uses printed antenna elements having minimal mutual coupling effects and it may produce either omni-directional or multi-directional overlapping patterns. |  | 0-7803-6301-9 | 10.1109/ICCE.2000.854534 |  | https://ieeexplore.ieee.org/stamp/stamp.jsp?arnumber=854534 |  | Printed circuits;Switching circuits;Communication switching;Antenna arrays;Indoor communication;Switches;Directive antennas;Mutual coupling;Antenna radiation patterns;Slot antennas | Directive antennas;Indoor radio;Antenna radiation patterns;Microstrip antenna arrays;Multibeam antennas;Printed circuits;Linear antenna arrays;Slot antenna arrays;Active antenna arrays | indoor communications;printed circuit switched array antenna;low-cost indoor communications;printed antenna elements;minimal mutual coupling effects;multi-directional overlapping patterns;omni-directional overlapping patterns;printed linear slot active elements;switched beam array;moment methods |  |  |  | 6 |  | 2002-08-06 |  |  | IEEE | IEEE Conferences
Non-Probe Testing of Printed Circuits | J. Kang; K. Chae | Samsung Electro-Mechanics, Suwon, South Korea; Samsung Electro-Mechanics, Suwon, South Korea | 2019 92nd ARFTG Microwave Measurement Conference (ARFTG) | 2019-02-10 | 2019 |  |  | 1 | 4 | Conventionally used contact probes for testing printed circuit boards will have physical limitations that can pose serious issues with increasing circuit density. Also as the test scheme requires that the fabrication of a product be finished before testing, malfunctioning process parameters cannot be tuned in real time. This study proposes a novel solution to these issues employing a modified coupled-strip transmission line structure that has a potential to be used in a production-level instrument for testing printed circuits after stacking each layer. The experiment shows that common circuit defects such as opens, shorts, and via opens can be detected in a non-contact manner that can solve all the issues imposed by current contact-probe method. |  | 978-1-5386-6599-2 | 10.1109/ARFTG.2019.8637228 |  | https://ieeexplore.ieee.org/stamp/stamp.jsp?arnumber=8637228 |  | Testing;Probes;Frequency measurement;Transmission line measurements;Sensors;Loss measurement;Printed circuits | electrical contacts;integrated circuit testing;printed circuit testing | malfunctioning process parameters;contact-probe method;printed circuit boards;common circuit defects;production-level instrument;coupled-strip transmission line structure;circuit density;nonprobe testing |  |  |  | 4 |  | 2019-02-10 |  |  | IEEE | IEEE Conferences
Flexible printed circuit (FPC) board for mobile antennas operation | Kuo-Liang Wu; G. -Y. Chen; J. -S. Sun | Department of Electronic Engineering, National Taipei University of Technology, Taiwan; Department of Electronic Engineering, National Taipei University of Technology, Taiwan; Department of Electronic Engineering, National Taipei University of Technology, Taiwan | 2009 4th International Microsystems, Packaging, Assembly and Circuits Technology Conference | 2010-01-15 | 2009 |  |  | 93 | 94 | In this paper suggestion FPC for antenna design not only easy to control the antenna pattern on desired direction and radiation magnitude but also effective and quickly solved the complex tuning parameters of antenna application. Flexible printer circuit (FPC) board serves planar wireless antenna design. Effectively to supersede the antenna based on the traditional fixed printer circuit board (PCB) implement, and then provide free dimension of antenna and wireless system integration to designer. | 2150-5942 | 978-1-4244-4341-3 | 10.1109/IMPACT.2009.5382171 |  | https://ieeexplore.ieee.org/stamp/stamp.jsp?arnumber=5382171 |  | Flexible printed circuits;Mobile antennas | antenna radiation patterns;flexible electronics;mobile antennas;planar antennas;printed circuits;tuning | flexible printed circuit board;mobile antennas operation;antenna pattern;radiation magnitude;complex tuning parameters;planar wireless antenna design |  |  |  | 5 |  | 2010-01-15 |  |  | IEEE | IEEE Conferences
Fabrication of Copper Compliant Iinterconnects on a Printed Circuit Board: An Additive Approach | T. Olatunji; M. Montazeri; D. Huitink | University of Arkansas, Fayetteville, Arkansas, United States; University of Arkansas, Fayetteville, Arkansas, United States; University of Arkansas, Fayetteville, Arkansas, United States | 2020 19th IEEE Intersociety Conference on Thermal and Thermomechanical Phenomena in Electronic Systems (ITherm) | 2020-09-10 | 2020 |  |  | 1147 | 1151 | The need to increase the power density in electronic devices is being limited by the reliability of power devices and its components. To counter this problem, devices will need to have nonconventional designs and features that can help mitigate thermal and mechanical stress concerns, in order to improve failure rates at critical locations within power devices and packages. A major problem plaguing power densification arises from the reliability of the device due to thermomechanical stresses and strains at interfaces that are amplified in harsh environment electronics such as in electric vehicle applications, where temperature extremes are common. One solution to enabling longer interconnect life lies in compliant interconnects, wherein various compliant geometries using photolithography-based approaches to fabricate suspended structures for allowing deflection between chip and substrate. These features reduce stress on the interconnection itself, resulting in improved lifetimes, particularly in solder joints. Yet these structures usually come at a cost of lateral many additional processing steps during interconnect fabrication. In this work, we present an additive approach to fabricate copper-plated compliant interconnects directly on printed circuit boards (PCBs). This approach can accomplish similar thermomechanical stress alleviation to formerly reported methods, but with fewer process steps, and new geometry availability. This work reports the fabrication procedure, process engineering and characterization in addition to the compliance evaluation for a semi-subtractive structure manufacturing process enabled through a novel additive manufacturing methodology. | 2577-0799 | 978-1-7281-9764-7 | 10.1109/ITherm45881.2020.9190531 |  | https://ieeexplore.ieee.org/stamp/stamp.jsp?arnumber=9190531 | Additive Manufacturing;3D printing;Compliant Interconnects;Electronic packaging;Reliability | Integrated circuit interconnections;Fabrication;Stress;Three-dimensional printing;Copper;Printed circuits;Reliability | copper;electronics packaging;failure analysis;photolithography;power electronics;printed circuit design;printed circuit interconnections;three-dimensional printing | photolithography-based approach;copper-plated compliant interconnect;additive manufacturing methodology;thermomechanical stres;power device reliability;electronic device power density;copper compliant interconnect fabrication;semisubtractive structure manufacturing process;printed circuit board |  |  |  | 13 |  | 2020-09-10 |  |  | IEEE | IEEE Conferences
A Printed Camouflaged Cell Against Reverse Engineering of Printed Electronics Circuits | A. T. Erozan; D. D. Weller; Y. Feng; G. C. Marques; J. Aghassi-Hagmann; M. B. Tahoori | Institute of Nanotechnology, Karlsruhe Institute of Technology, Eggenstein-Leopoldshafen, Germany; Institute of Nanotechnology, Karlsruhe Institute of Technology, Eggenstein-Leopoldshafen, Germany; Department of Electrical Engineering, University of Waterloo, Waterloo, ON, Canada; Institute of Nanotechnology, Karlsruhe Institute of Technology, Eggenstein-Leopoldshafen, Germany; Electrical Engineering Department, Offenburg University of Applied Sciences, Offenburg, Germany; Chair of Dependable Nano Computing, Karlsruhe Institute of Technology, Karlsruhe, Germany | IEEE Transactions on Very Large Scale Integration (VLSI) Systems | 2020-10-22 | 2020 | 28 | 11 | 2448 | 2458 | Printed electronics (PE) enables disruptive applications in wearables, smart sensors, and healthcare since it provides mechanical flexibility, low cost, and on-demand fabrication. The progress in PE raises trust issues in the supply chain and vulnerability to reverse engineering (RE) attacks. Recently, RE attacks on PE circuits have been successfully performed, pointing out the need for countermeasures against RE, such as camouflaging. In this article, we propose a printed camouflaged logic cell that can be inserted into PE circuits to thwart RE. The proposed cell is based on three components achieved by changing the fabrication process that exploits the additive manufacturing feature of PE. These components are optically look-alike, while their electrical behaviors are different, functioning as a transistor, short, and open. The properties of the proposed cell and standard PE cells are compared in terms of voltage swing, delay, power consumption, and area. Moreover, the proposed camouflaged cell is fabricated and characterized to prove its functionality. Furthermore, numerous camouflaged components are fabricated, and their (in)distinguishability is assessed to validate their optical similarities based on the recent RE attacks on PE. The results show that the proposed cell is a promising candidate to be utilized in camouflaging PE circuits with negligible overhead. | 1557-9999 |  | 10.1109/TVLSI.2020.3022776 | Ministry of Science, Research and Arts of the State of Baden-W眉rttemberg through the MERAGEM Doctoral Program; Helmholtz Association through the Helmholtz Virtual Institute(grant numbers:VI530); | https://ieeexplore.ieee.org/stamp/stamp.jsp?arnumber=9217985 | Additive manufacturing;camouflaging;electrolyte-gated transistors (EGTs);emerging technologies for computing;fabrication;inkjet-printing;Internet of Things (IoT);low cost;printed electronics (PE);reverse engineering (RE) | Transistors;Three-dimensional printing;Integrated circuits;Optical device fabrication | invasive software;printed circuits;reverse engineering | printed camouflaged logic cell;fabrication process;standard PE cells;camouflaged cell;numerous camouflaged components;camouflaging PE circuits;reverse engineering;printed electronics circuits;disruptive applications;smart sensors;mechanical flexibility;on-demand fabrication;trust issues;supply chain |  | 2 |  | 45 | IEEE | 2020-10-08 |  |  | IEEE | IEEE Journals
Nearfield-immunity scan on printed circuit board level | O. Kr枚ning; M. Krause; M. Leone | Otto-von-Guericke-University Magdeburg, Chair of Theoretical Electrical Engineering, Magdeburg, Germany; Otto-von-Guericke-University Magdeburg, Chair of Theoretical Electrical Engineering, Magdeburg, Germany; Otto-von-Guericke-University Magdeburg, Chair of Theoretical Electrical Engineering, Magdeburg, Germany | 2010 IEEE 14th Workshop on Signal Propagation on Interconnects | 2010-06-10 | 2010 |  |  | 101 | 102 | A new immunity scan method is presented for assessing the sensitivity of circuits in close proximity to the nearfield of noise emission sources. The measurement setup primarily consists of a positioning robot with a small field probe, feeded by a signal source and a power amplifier. A suitable calibration method to adjust the interference field strength is suggested. As an application example, the bit-error-ratio of a binary signal transmission is evaluated, depending on the interference field amplitude and the frequency. |  | 978-1-4244-7610-7 | 10.1109/SPI.2010.5483560 |  | https://ieeexplore.ieee.org/stamp/stamp.jsp?arnumber=5483560 |  | Printed circuits;Interference;Circuit noise;Power measurement;Position measurement;Robot sensing systems;Probes;Power amplifiers;Calibration;Frequency | calibration;error statistics;interference;power amplifiers;printed circuit testing;printed circuits;robots | nearfield-immunity scan;printed circuit board level;circuit sensitivity;noise emission sources;signal source;power amplifier;calibration method;interference field strength;bit-error-ratio;binary signal transmission;positioning robot |  | 1 |  | 5 |  | 2010-06-10 |  |  | IEEE | IEEE Conferences
Novel method for simultaneous formation of wires and vias of a printed circuit board using nanoporous body | K. Asakawa; S. Matake; Y. Hotta; T. Hiraoka | Corporate Research and Development Center, Toshiba Corporation, Kawasaki, Japan; Corporate Research and Development Center, Toshiba Corporation, Kawasaki, Japan; Corporate Research and Development Center, Toshiba Corporation, Kawasaki, Japan; Corporate Research and Development Center, Toshiba Corporation, Kawasaki, Japan | IEEE Transactions on Advanced Packaging | 2006-05-08 | 2006 | 29 | 2 | 211 | 217 | A new type of a flexible printed circuit board with landless vias is developed using a novel method called interconnection via nanoporous structure (INPS). This method can make wires and vias of the printed circuit board simultaneously by a single photo-exposure process. A new photo-induced selective plating method was used to impregnate a nanoporous substrate with copper, and a new photomask was designed, which constitutes of a completely vacant large hole for via and aggregation patterns of very fine holes for wire. Because of the simple process, the INPS board is characterized by landless vias and very fine circuit. Owing to the structure, it is also characterized by flexibility and detachable wires. | 1557-9980 |  | 10.1109/TADVP.2006.871186 |  | https://ieeexplore.ieee.org/stamp/stamp.jsp?arnumber=1629162 | Electroless plating;interconnection via nanoporous structure (INPS);nanoporous substrate;photo exposure;photo-induced selective plating;printed circuit board;simultaneous formation of wires and vias | Wires;Printed circuits;Nanoporous materials;Substrates;Flexible printed circuits;Copper;Indium phosphide;Integrated circuit interconnections;Insulation;LAN interconnection | printed circuit manufacture;integrated circuit interconnections;wires;nanoporous materials;masks;flexible electronics;copper | nanoporous body;flexible printed circuit board;landless vias;interconnection via nanoporous structure;photo-exposure process;photo-induced selective plating method;nanoporous substrate;photomask;INPS board;detachable wires;Cu |  | 2 |  | 8 |  | 2006-05-08 |  |  | IEEE | IEEE Journals
An MRI Receiver Coil Produced by Inkjet Printing Directly on to a Flexible Substrate | D. Mager; A. Peter; L. D. Tin; E. Fischer; P. J. Smith; J. Hennig; J. G. Korvink | Department of Microsystems Engineering (IMTEK), University of Freiburg, Freiburg im Breisgau, Germany; Department of Microsystems Engineering (IMTEK), University of Freiburg, Freiburg im Breisgau, Germany; Structural Optimization and Computational Mechanics, PME TU Delft, Delft, Netherlands; Department of Diagnostic Radiology Medical Physics, University Hospital of Freiburg, Freiburg im Breisgau, Germany; Department of Microsystems Engineering (IMTEK), University of Freiburg, Freiburg im Breisgau, Germany; Department of Diagnostic Radiology Medical Physics, University Hospital of Freiburg, Freiburg im Breisgau, Germany; Department of Microsystems Engineering (IMTEK), University of Freiburg, Freiburg im Breisgau, Germany | IEEE Transactions on Medical Imaging | 2010-02-02 | 2010 | 29 | 2 | 482 | 487 | Inkjet printing has been used to produce resonant radio frequency coils that are comparable to those produced by conventional printed circuit board (PCB) methods. The coils, which consist of a conductive loop and in-series capacitors, form part of a receiver circuit that is used for magnetic resonance imaging (MRI). The resonant circuit is selective at the predetermined frequency of 400 MHz. The required electrical components (resistor, capacitor, and inductor) were produced by inkjet printing, with scaling experiments for resistor and capacitor performed before the complete loops with integrated capacitors were printed. Numerical simulation was used to determine the required values for the components. The inkjet printed circuit was combined with a small tuning and matching board before being connected to a network analyzer and the MRI hardware. With a matching of -38 dB at 400 MHz the achieved results were comparable to those from standard PCB techniques. The performance of the inkjet printed component as a receiver device for nuclear magnetic resonance and MRI was verified by imaging reference phantoms and a whole kiwifruit; it compares favorably to standard MRI devices. Inkjet printing can, therefore, be considered a feasible technique for producing MRI receiver circuits on flexible substrates. | 1558-254X |  | 10.1109/TMI.2009.2036996 |  | https://ieeexplore.ieee.org/stamp/stamp.jsp?arnumber=5405642 | Inkjet printing;magnetic resonance imaging (MRI);receiver coils;resonance circuits | Magnetic resonance imaging;Coils;Printing;Capacitors;Receivers;Flexible printed circuits;RLC circuits;Resistors;Radio frequency;Magnetic circuits | biomedical engineering;biomedical MRI;capacitors;coils;ink jet printing | MRI receiver coil;inkjet printing;flexible substrate;resonant radio frequency coils;printed circuit board;conductive loop;capacitors;magnetic resonance imaging;nuclear magnetic resonance;phantoms;frequency 400 MHz | Actinidia;Computer Simulation;Electronics, Medical;Fruit;Magnetic Resonance Imaging;Magnetic Resonance Imaging;Phantoms, Imaging;Printing | 43 | 1 | 24 | IEEE | 2010-02-02 |  |  | IEEE | IEEE Journals
Crosstalk in multilayer printed circuit boards | J. R. Yeargan; R. L. Day; T. Nguyen | Department of Electrical Engineering, University of Arkansas, Fayetteville, AR, USA; Bell Laboratories, Saint Louis, MO, USA; Department of Electrical Engineering, University of Arkansas, Fayetteville, AR, USA | IEEE Transactions on Education | 2002-08-06 | 1988 | 31 | 2 | 116 | 119 | Experimental measurements were conducted to study the problem of crosstalk in multilayer printed-circuit-board design. Experiments using both pulse and sinusoidal signals were designed to study crosstalk as a function of coupling line lengths, line spacings, and shielding versus nonshielding (lines in different layers). The mutual inductance and capacitance between two similar transmission lines were also extracted from simple models of crosstalk. It is found that when a sinusoid-driven signal was used as the voltage source, the coupled transmission lines acted as a transformer. The induced voltage on the passive line is approximately proportional to the square root of the coupling line length in the range of 2-20 in. These experiments can be used to enhance students' quantitative understanding of the problem of crosstalk in modern electronic circuit design.<> | 1557-9638 |  | 10.1109/13.2294 |  | https://ieeexplore.ieee.org/stamp/stamp.jsp?arnumber=2294 |  | Crosstalk;Nonhomogeneous media;Printed circuits;Coupling circuits;Transmission line measurements;Signal design;Inductance;Capacitance;Distributed parameter circuits;Electronic circuits | crosstalk;education;printed circuits | pulse signals;students;multilayer printed circuit boards;crosstalk;sinusoidal signals;coupling line lengths;line spacings;shielding;nonshielding;mutual inductance;capacitance;transmission lines;transformer;passive line;quantitative understanding |  | 3 |  | 6 |  | 2002-08-06 |  |  | IEEE | IEEE Journals
Research on New Double Sheet Detection Method in Printing Machine with Ultrasonic Sensor | Haiyan Zhang; Haibin Yan; Heping Hou | Institute of Printing and Packaging Engineering, Xi''an University of Technology, Xi'an, China; Institute of Printing and Packaging Engineering, Xi''an University of Technology, Xi'an, China; Institute of Printing and Packaging Engineering, Xi''an University of Technology, Xi'an, China | 2006 6th World Congress on Intelligent Control and Automation | 2006-10-23 | 2006 | 1 |  | 4963 | 4966 | This paper proposes a method which can solve the problem of double sheets or multiple sheets in feeding-up mechanism of printing machine using ultrasonic sensor. After analyzing physical properties of ultrasonic sensor, a monitoring equipment that consists of ultrasonic emitter, ultrasonic acceptor and voltage-magnified circuit, detecting circuit and alarming and executive circuit is designed. The system will give an alarm to the printing workers when there exists the problem of double sheet or multiple sheets in feeding-up mechanism and the executive circuit will control relay to make the feeding apparatus stopping working. The double sheet detection mechanism can reduce printing trouble and resources wastes because of its high veracity, which can improve great automatic extend for the printing machine in our country |  | 1-4244-0332-4 | 10.1109/WCICA.2006.1713331 |  | https://ieeexplore.ieee.org/stamp/stamp.jsp?arnumber=1713331 | double sheet detector;ultrasonic sensor;automatic control | Printing machinery;Circuits;Automatic control;Packaging machines;Monitoring;Voltage;Control systems;Relays;Detectors;Intelligent control | monitoring;object detection;printing machinery;ultrasonic transducers | double sheet detection;printing machine;ultrasonic sensor;feeding-up mechanism;monitoring equipment;ultrasonic emitter;ultrasonic acceptor;voltage-magnified circuit;detecting circuit;alarming;executive circuit;feeding apparatus;automatic control |  | 1 |  | 7 |  | 2006-10-23 |  |  | IEEE | IEEE Conferences
Air-filled substrate integrated waveguide: A low cost self-packadged technological platform for high performance millimeterwave circuits | A. Ghiotto | Bordeaux INP, Univ. Bordeaux, Talence, France | 2017 IEEE 21st Workshop on Signal and Power Integrity (SPI) | 2017-06-08 | 2017 |  |  | 1 | 2 | This paper presents the recently proposed air-filled substrate integrated waveguide (AFSIW) which offers a high performance technological platform for the design of self-packaged millimeterwave components and systems. AFSIW is based on low-cost multilayer printed circuit board (PCB) manufacturing process. Its performances surpasses its dielectric-filled SIW counterpart in term of transmission loss and power handling. Numerous millimeterwave passive devices operating up to 60 GHz have been studied and experimentally demonstrated. This technology is expected to contribute to the democratization of future millimeterwave extremely high data rate communications and highly sensitive sensors. |  | 978-1-5090-5616-3 | 10.1109/SaPIW.2017.7944047 |  | https://ieeexplore.ieee.org/stamp/stamp.jsp?arnumber=7944047 | air-filled substrate integrated waveguide;millimeterwave;multilayer printed circuit board | Substrates;Microwave filters;Nonhomogeneous media;Microwave circuits;Electromagnetic waveguides;Microwave integrated circuits | integrated circuit design;millimetre wave circuits;printed circuit manufacture;printed circuits;substrate integrated waveguides | air-filled substrate integrated waveguide;AFSIW;low cost self-packaged technological platform;high performance millimeterwave circuits;high performance technological platform;self-packaged millimeterwave components;self-packaged millimeterwave systems;low-cost multilayer printed circuit board manufacturing process;low-cost multilayer PCB manufacturing process |  |  |  | 15 |  | 2017-06-08 |  |  | IEEE | IEEE Conferences
Reverse Engineering of Printed Electronics Circuits: From Imaging to Netlist Extraction | A. T. Erozan; M. Hefenbrock; M. Beigl; J. Aghassi-Hagmann; M. B. Tahoori | Chair of Dependable Nano Computing, Karlsruhe Institute of Technology, Karlsruhe, Germany; Chair of Pervasive Computing Systems-TECO, Karlsruhe Institute of Technology, Karlsruhe, Germany; Chair of Pervasive Computing Systems-TECO, Karlsruhe Institute of Technology, Karlsruhe, Germany; Institute of Nanotechnology, Karlsruhe Institute of Technology, Eggenstein-Leopoldshafen, Germany; Chair of Dependable Nano Computing, Karlsruhe Institute of Technology, Karlsruhe, Germany | IEEE Transactions on Information Forensics and Security | 2019-09-17 | 2020 | 15 |  | 475 | 486 | Printed electronics (PE) circuits have several advantages over silicon counterparts for the applications where mechanical flexibility, extremely low-cost, large area, and custom fabrication are required. The custom (personalized) fabrication is a key feature of this technology, enabling customization per application, even in small quantities due to low-cost printing compared with lithography. However, the personalized and on-demand fabrication, the non-standard circuit design, and the limited number of printing layers with larger geometries compared with traditional silicon chip manufacturing open doors for new and unique reverse engineering (RE) schemes for this technology. In this paper, we present a robust RE methodology based on supervised machine learning, starting from image acquisition all the way to netlist extraction. The results show that the proposed RE methodology can reverse engineer the PE circuits with very limited manual effort and is robust against non-standard circuit design, customized layouts, and high variations resulting from the inherent properties of PE manufacturing processes. | 1556-6021 |  | 10.1109/TIFS.2019.2922237 | Ministerium f眉r Wissenschaft, Forschung und Kunst Baden-W眉rttemberg; Helmholtz Association(grant numbers:VI530); | https://ieeexplore.ieee.org/stamp/stamp.jsp?arnumber=8735876 | Printed electronics;personal fabrication;reverse engineering;supervised learning | Fabrication;Transistors;Printing;Silicon;Layout;Reverse engineering;Integrated circuits | feature extraction;flexible electronics;learning (artificial intelligence);printed circuit manufacture;printed circuits;production engineering computing;reverse engineering | printed electronics circuits;netlist extraction;silicon counterparts;mechanical flexibility;low-cost printing;personalized demand fabrication;on-demand fabrication;nonstandard circuit design;printing layers;robust RE methodology;image acquisition;PE circuits;customized layouts;PE manufacturing processes;reverse engineering schemes;supervised machine learning |  | 5 |  | 65 | IEEE | 2019-06-12 |  |  | IEEE | IEEE Journals
A new strategy for a flexible semi-automatic disassembling cell of printed circuit boards | H. Zebedin; K. Daichendt; P. Kopacek | Institute for Handling Devices and Robotics IHRT, University of Technology, Vienna, Vienna, Austria; Institute for Handling Devices and Robotics IHRT, University of Technology, Vienna, Vienna, Austria; Institute for Handling Devices and Robotics IHRT, University of Technology, Vienna, Vienna, Austria | ISIE 2001. 2001 IEEE International Symposium on Industrial Electronics Proceedings (Cat. No.01TH8570) | 2002-08-07 | 2001 | 3 |  | 1742 | 1746 vol.3 | The aim of the project is the development of a disassembly cell, which guarantees a semi-automatic disassembly of printed circuit boards (PCBs) for the reuse of electronic components and to improve the working conditions. The development should be a modular system, especially the hardware and user oriented software. The automatic disassembly of printed circuit boards is recognized as a main task in the recycling process of a product. The conventional method to disassemble PCBs is very expensive and time consuming, as it has to be done manually. One of the biggest problems to take into consideration in case of selective disassembly is, that the design for disassembly requires new fields of knowledge. This new field in product design shall not create extra costs in the design process, so powerful tools are needed to make the process easier and faster. Therefore a modular disassembly cell with basic functions is developed. This article describes a semi-automatic scheme using levels of hierarchic control and distribution of the operation of information. The most significant point is the use of a very flexible CC/PLC (control computer/programmable logic controllers) control philosophy instead of the use of a disassembly cell. |  | 0-7803-7090-2 | 10.1109/ISIE.2001.931972 |  | https://ieeexplore.ieee.org/stamp/stamp.jsp?arnumber=931972 |  | Programmable control;Flexible printed circuits;Electronic components;Employee welfare;Hardware;Printed circuits;Recycling;Design for disassembly;Product design;Costs | printed circuits;recycling;programmable controllers | flexible semi-automatic disassembling cell;printed circuit boards;disassembly cell;electronic components reuse;working conditions improvement;modular system;hardware;user oriented software;automatic disassembly;recycling process;PCB disassembly;selective disassembly;modular disassembly cell;control computer;programmable logic controllers;recycling;hierarchical control |  | 7 |  | 4 |  | 2002-08-07 |  |  | IEEE | IEEE Conferences
Identifying frequency dispersion of transmission characteristics of shielded-flexible printed circuits | Y. Kayano; H. Inoue | Graduate School of Informatics and Engineering, The University of Electro-Communications 1-5-1 Chofugaoka, Chofu, Tokyo, Japan; Center for Industrial and Governmental Relations, The University of Electro-Communications 1-5-1 Chofugaoka, Chofu, Tokyo, Japan | 2017 International Symposium on Electromagnetic Compatibility - EMC EUROPE | 2017-11-07 | 2017 |  |  | 1 | 6 | In this paper, a frequency dispersion of transmission characteristics of shielded-flexible printed circuits (FPC) for differential-signaling is studied experimentally and numerical modeling based on an equivalent circuit model. Firstly, differential-mode impedance, the mixed-mode scattering parameters and eye-diagram are discussed. Secondly, the frequency dispersion of the transmission characteristics is discussed by using the RLGC equivalent-circuit model. The insufficient shielding performance for near magnetic field increases both the inductance and resistance. As the frequency becomes lower, DM impedance increases and propagation velocity decreases. Consequently, the frequency response has relatively large frequency dispersion. Finally, the resistance due to the thin conductive shield is studied. As the results, the resistance due to the thin conductive shield at lower frequencies is smaller than that in the 鈥渢hick conductive shield鈥?case. | 2325-0364 | 978-1-5386-0689-6 | 10.1109/EMCEurope.2017.8094741 |  | https://ieeexplore.ieee.org/stamp/stamp.jsp?arnumber=8094741 |  | Integrated circuit modeling;Electromagnetic compatibility;Dispersion;Time-domain analysis;Finite difference methods;Printed circuits;Frequency response | electromagnetic interference;electromagnetic shielding;equivalent circuits;flexible electronics;frequency response;printed circuits;S-parameters | conductive shield;transmission characteristics;shielded-flexible printed circuits;differential-signaling;numerical modeling;differential-mode impedance;mixed-mode scattering parameters;eye-diagram;RLGC equivalent-circuit model;insufficient shielding performance;DM impedance increases;frequency response;frequency dispersion;propagation velocity |  | 2 |  | 7 |  | 2017-11-07 |  |  | IEEE | IEEE Conferences
Systematic microwave network analysis for arbitrary shape printed circuit boards with a large number of vias | X. Hu; L. Sun | Department of Electronic Engineering and Information Science, University of Science and Technology of China, Hefei, Anhui, China; Department of Electronic Engineering and Information Science, University of Science and Technology of China, Hefei, Anhui, China | 2013 Proceedings of the International Symposium on Antennas & Propagation | 2014-01-23 | 2013 | 2 |  | 988 | 991 | When calculating the admittance matrix of a singular via, a two-port microwave network is obtained instead of the three-port circuit network in the intrinsic via circuit model, without changing any accuracy. Combined with the novel impendence of a parallel plate pair; we can obtain a systematic method to analyze arbitrary shape printed circuit boards with a large number of vias. |  | 978-7-5641-4279-7 |  |  | https://ieeexplore.ieee.org/stamp/stamp.jsp?arnumber=6717657 |  | Integrated circuit modeling;Admittance;Crosstalk;Transmission line matrix methods;Printed circuits;Analytical models;Systematics | matrix algebra;microwave integrated circuits;printed circuits | systematic microwave network analysis;arbitrary shape printed circuit boards;admittance matrix;two-port microwave network;three-port circuit network;novel impendence;parallel plate pair |  |  |  | 8 |  | 2014-01-23 |  |  | IEEE | IEEE Conferences
Defect level prediction for newly designed Printed Circuit Board Assemblies | R. Soukup | Department of Technologies and Measurements, Faculty of Electrical Engineering, University of West Bohemia, Pilsen, Czech Republic | 2009 32nd International Spring Seminar on Electronics Technology | 2009-08-18 | 2009 |  |  | 1 | 5 | In this paper a new defect level prediction tool is presented, which is intended for newly designed printed circuit board assemblies, especially for the PCBAs (printed circuit board assembly) determined for automotive industry. The tool is programmed in Visual Basic for Application (VBA) and can be operated in MS Excel environment. On the one hand, the defect level prediction tool results from the parts stress analysis prediction technique, but on the other, it results also from a defect level prediction model of PCBA manufacturing processes, which was created on the basis of empirical data coming from automotive electronics industry. The tool provides a prognosis in defects per million parts produced (dpm), which PCBA will reach in the field (field quality) and at delivery (delivery quality). A significant advantage of this tool lies in its feature, which allows the user to change test parameters and processes in order to fulfil customer requirements. The tool also provides a possibility to estimate first pass yield (FPY) of manufacturing lines. | 2161-2064 | 978-1-4244-4260-7 | 10.1109/ISSE.2009.5207033 |  | https://ieeexplore.ieee.org/stamp/stamp.jsp?arnumber=5207033 |  | Printed circuits;Assembly;Automotive engineering;Visual BASIC;Stress;Predictive models;Manufacturing processes;Automotive electronics;Electronics industry;Manufacturing industries | automobile industry;automotive electronics;electronic engineering computing;printed circuit manufacture;printed circuits;stress analysis;Visual BASIC | defect level prediction tool;printed circuit board assembly;PCBA;Visual Basic;MS Excel environment;stress analysis;automotive electronics industry;first pass yield;manufacturing lines;delivery quality |  | 1 |  | 3 |  | 2009-08-18 |  |  | IEEE | IEEE Conferences
Multidimensional Digital Signal Processing for Printed Circuit Boards Testing | S. Viorica; A. Victor | Department of Computer Sciences and Systems Engineering, Technical University of Moldova, Chisinau, Republic of Moldova; Department of Computer Sciences and Systems Engineering, Technical University of Moldova, Chisinau, Republic of Moldova | 2020 International Conference on Development and Application Systems (DAS) | 2020-06-05 | 2020 |  |  | 60 | 63 | A new method for multidimensional digital signal processing for Printed Circuit Boards (PCB) testing is described. The considered method comes to solve such problems as competition and synchronization, which are present in the multidimensional signals processing. The solution is achieved by performing in parallel all operations, replacing the analog-to-digital conversion (ADC) with differentiation operations and analyzing the signal variation rate based on the Fuzzy logic elements. As a result of these operations, using digital integration models, binary code streams are obtained that allow the reconstruction of the signal shape. Mathematical models applied for the transformation and processing of multidimensional signals are presented. The designed system for the multidimensional signal processing consists of a computing unit, the test signals generator, the data storage unit, the Printed Circuit Board with nodes for test signals application and retrieval, and finally the processing elements for differentiation and analysis based on Fuzzy logic. |  | 978-1-7281-6870-8 | 10.1109/DAS49615.2020.9108971 |  | https://ieeexplore.ieee.org/stamp/stamp.jsp?arnumber=9108971 | multidimensional signal;digital signal processing;PCBs testing;Fuzzy logic;FPGA;ADC | Fuzzy logic;Multidimensional signal processing;Printed circuits;Memory;Digital signal processing;Signal generators;Mathematical models | analogue-digital conversion;binary codes;fuzzy set theory;multidimensional signal processing;printed circuit design;printed circuit testing;signal generators | signal shape;multidimensional signal processing;test signals generator;test signals application;processing elements;multidimensional digital signal processing;printed circuit boards testing;multidimensional signals processing;analog-to-digital conversion;signal variation rate;digital integration models |  |  |  | 11 |  | 2020-06-05 |  |  | IEEE | IEEE Conferences
Development of a Microfluidic Sensing Platform by Integrating PCB Technology and Inkjet Printing Process | B. B. Narakathu; S. G. R. Avuthu; A. Eshkeiti; S. Emamian; M. Z. Atashbar | Department of Electrical and Computer Engineering, Western Michigan University, Kalamazoo, MI, USA; Department of Electrical and Computer Engineering, Western Michigan University, Kalamazoo, MI, USA; Department of Electrical and Computer Engineering, Western Michigan University, Kalamazoo, MI, USA; Department of Electrical and Computer Engineering, Western Michigan University, Kalamazoo, MI, USA; Department of Electrical and Computer Engineering, Western Michigan University, Kalamazoo, MI, USA | IEEE Sensors Journal | 2015-09-03 | 2015 | 15 | 11 | 6374 | 6380 | A microfluidic sensing platform (MSP) for the detection of bio/chemicals has been successfully developed. Polydimethylsiloxane (PDMS)-based microfluidic channels were fabricated using master molds created with printed circuit board (PCB) technology. Silver (Ag)-based ink was employed to inkjet print interdigitated electrodes on flexible polyethylene terephthalate (PET) substrate. The printed PET substrate and PDMS were bonded to form the MSP. The capability of the fabricated MSP for detecting very low concentrations of heavy metal compounds was investigated. The electrochemical impedance spectroscopy response of the MSP revealed picomolar concentration levels of detection for mercury sulfide and cadmium sulfide. The results obtained demonstrated the feasibility of integrating conventional PCB and printing technology to create flexible MSPs for heavy metal sensing applications. | 1558-1748 |  | 10.1109/JSEN.2015.2457239 | Western Michigan University, Kalamazoo, MI, USA, through the Technology Development Fund(grant numbers:7016080); | https://ieeexplore.ieee.org/stamp/stamp.jsp?arnumber=7158989 | Microfluidic sensing platform (MSP);Inkjet printing;Printed circuit board (PCB);Microfluidic sensing platform (MSP);inkjet printing;interdigitated electrodes (IDE);printed circuit board (PCB);polydimethylsiloxane (PDMS) | Microfluidics;Sensors;Impedance;Metals;Fluids;Electrodes;Printing | biosensors;bonding processes;cadmium compounds;chemical sensors;chemical variables measurement;electrochemical electrodes;electrochemical impedance spectroscopy;II-VI semiconductors;ink jet printing;level measurement;mercury compounds;microchannel flow;microfabrication;microsensors;moulding;printed circuits;wide band gap semiconductors | microfluidic sensing platform;integrating PCB technology;inkjet printing process;MSP;biochemical detection;polydimethylsiloxane;PDMS;microfluidic channel;master molding;printed circuit board;interdigitated electrode;flexible polyethylene terephthalate;printed PET substrate;bonding;heavy metal compound;electrochemical impedance spectroscopy response;picomolar concentration level detection;mercury sulfide detection;cadmium sulfide detection;heavy metal sensing application;HgS;CdS |  | 39 |  | 30 | IEEE | 2015-07-15 |  |  | IEEE | IEEE Journals
Fabrication of low-cost panel sized optical-printed circuit boards | M. Immonen; T. Rapala-Virtanen | Aspocomp Oy, Espoo, Finland; Aspocomp Oy, Salo, Finland | 2005 7th Electronic Packaging Technology Conference | 2006-04-10 | 2005 | 2 |  | 5 pp. |  | Integration of optical interconnects into printed circuit boards are seen as a promising solution to overcome challenges encountered with high frequency electrical interconnects. In this paper, we show some of the results obtained with development of high-speed 10-Gb/s parallel optical interconnects embedded on printed circuit boards. Multimode polymer waveguides are fabricated with commercially available optical materials. Low-cost volume processes are evaluated and utilized for optical-PCB fabrication. Different optical passive components are characterized for point-to-point and point-to-multipoint connections. Additionally, different optical I/O-coupling schemes in the waveguide-emitter/detector device interface are presented and evaluated in terms of cost and complexity. Some critical issues in optoelectronic device assembly and board fabrication are addressed |  | 0-7803-9578-6 | 10.1109/EPTC.2005.1614452 |  | https://ieeexplore.ieee.org/stamp/stamp.jsp?arnumber=1614452 |  | Optical device fabrication;Printed circuits;Optical interconnections;High speed optical techniques;Optical polymers;Optical waveguides;Optical devices;Frequency;Integrated circuit interconnections;Optical materials | optical couplers;optical interconnections;optical polymers;optical waveguides;printed circuits | optical-printed circuit boards;optical interconnects;printed circuit boards;high frequency electrical interconnects;high-speed parallel interconnects;multimode polymer waveguides;optical materials;optical-PCB fabrication;optical passive components;point-to-point connections;point-to-multipoint connections;optical I/O-coupling schemes;waveguide-emitter/detector device interface;optoelectronic device assembly;10 Gbit/s |  | 3 |  | 6 |  | 2006-04-10 |  |  | IEEE | IEEE Conferences
Three dimensional space charge observation of printed circuit boards | K. Fukunaga; T. Maeno; K. Okamoto | Communications Research Laboratories, Tokyo, Japan; Communications Research Laboratories, Tokyo, Japan; Fuji Electric Corporate Research and Development Limited, Kanagawa, Japan | Proceedings of 2001 International Symposium on Electrical Insulating Materials (ISEIM 2001). 2001 Asian Conference on Electrical Insulating Diagnosis (ACEID 2001). 33rd Symposium on Electrical and Ele | 2002-08-06 | 2001 |  |  | 501 | 504 | We have investigated the ion migration phenomena of printed circuit boards, and found that the pulsed electroacoustic space charge measurement system can monitor the copper ion migration into the epoxy resin from the electrode surface. The migration, however, can proceed in any direction in the specimen simultaneously; therefore, it should be measured in three dimensions. We have measured metal-base epoxy resin insulated printed circuit boards by a newly developed three-dimensional pulsed electroacoustic method. The experimental results show that the space charge density varies in the lateral direction when ion migration occurs in the specimen. |  | 4-88686-053-2 | 10.1109/ISEIM.2001.973713 |  | https://ieeexplore.ieee.org/stamp/stamp.jsp?arnumber=973713 |  | Space charge;Printed circuits;Pulse measurements;Pulsed electroacoustic methods;Epoxy resins;Pulse circuits;Current measurement;Charge measurement;Monitoring;Copper | printed circuit testing;space charge;charge measurement;diffusion;acoustoelectric devices;pulse measurement;power electronics;life testing | printed circuit boards;3D space charge observation;ion migration phenomena;pulsed electroacoustic space charge measurement system;copper ion migration;epoxy resin;electrode surface;metal-base epoxy resin insulated printed circuit boards;three-dimensional pulsed electroacoustic method;space charge density;lateral direction;power electronic devices |  | 1 |  | 5 |  | 2002-08-06 |  |  | IEEE | IEEE Conferences
Optical-electrical printed circuit boards--Part I | M. S. Sharawi | Oakland University, Michigan | IEEE Potentials | 2009-01-19 | 2009 | 28 | 1 | 24 | 27 | This is a two-part series that introduces the optical-electrical printed circuit board (O-EPCB) technology and its challenges. Part I covers a survey of current copper-based printed circuit boards and their limitations. It also introduces the optical communication system and its features. In the March/April 2009 issue, Part II will feature the challenges of manufacturing and adapting O-EPCBs. | 1558-1772 |  | 10.1109/MPOT.2008.930446 |  | https://ieeexplore.ieee.org/stamp/stamp.jsp?arnumber=4752877 |  | Printed circuits;Optical attenuators;Integrated circuit interconnections;High speed optical techniques;Copper;Optical distortion;Dielectric losses;Conducting materials;Optical crosstalk;Costs | integrated optoelectronics;optical communication;printed circuits | optical-electrical printed circuit boards;copper-based printed circuit boards;optical communication system |  |  |  | 5 |  | 2009-01-19 |  |  | IEEE | IEEE Magazines
Surreptitiously Adding a Microcontroller to a Printed Circuit Board | S. H. Russ | Dept. of Electrical and Computer Engineering, University of South Alabama, Mobile, AL, USA | 2021 IEEE Physical Assurance and Inspection of Electronics (PAINE) | 2022-02-14 | 2021 |  |  | 1 | 6 | Recent work has highlighted that printed circuit boards (PCBs, also known as printed wiring boards or PWBs) are quite vulnerable to malicious alteration. Because circuit-board design files are usually sent out to entities additional to the designer, these files can be readily obtainable and quite easily altered. A brief review of published work on this field is presented. To illustrate the ease with which boards can be altered, an experiment was conducted to add a fully functional microcontroller to an embedded system鈥檚 control bus. The microcontroller was easily added. |  | 978-1-6654-1010-6 | 10.1109/PAINE54418.2021.9707711 |  | https://ieeexplore.ieee.org/stamp/stamp.jsp?arnumber=9707711 | Printed circuit boards;Cybersecruity;Assurance;Assured manufacturing | Wiring;Microcontrollers;Printed circuits;Inspection;Control systems;Manufacturing | embedded systems;microcontrollers;printed circuit design;printed circuits | printed circuit board;printed wiring boards;circuit-board design files;microcontroller;PCB;PWB;embedded system control bus |  |  |  | 10 | IEEE | 2022-02-14 |  |  | IEEE | IEEE Conferences
Placement of embedded temperature sensors in a printed circuit board for a manufacturing process | A. Neiser; D. Seehase; A. Fink; M. Nowottnick | Rostock University, Institute of Electronic Appliances and Circuits, Rostock, Germany; Rostock University, Institute of Electronic Appliances and Circuits, Rostock, Germany; Rostock University, Institute of Electronic Appliances and Circuits, Rostock, Germany; Rostock University, Institute of Electronic Appliances and Circuits, Rostock, Germany | 2015 38th International Spring Seminar on Electronics Technology (ISSE) | 2015-09-10 | 2015 |  |  | 213 | 217 | The term of smarter production processes includes the improvement of the automatic control mechanism. Therefore, it is useful to provide more sensor data about the product itself. These information are gathered by sensors (e.g. temperature sensor) which are installed in a permanent position. To increase the quality of the product's sensor data, the sensors can be implemented in the product itself, especially in a product like a printed circuit board (PCB). This particular product is used in a lot of different modern consumer devices and the embedding of electronic components directly into the PCB's substrate material is available. The appropriate placement of the integrated sensor is a challenging issue and will be discussed in this paper. The position influences the sensor readings and must be considered for the automatic control mechanism of the production plant. Therefore, a method is described for calculating the required parameter of the sensor position based on the PCB's layout information. For this, the main parameter is the time coefficient of the temperature gradient. | 2161-2064 | 978-1-4799-8860-0 | 10.1109/ISSE.2015.7247992 |  | https://ieeexplore.ieee.org/stamp/stamp.jsp?arnumber=7247992 | Embedded Sensors;PCB Manufacturing;Factory Automation;Smart Factory | Temperature sensors;Temperature measurement;Copper;Software;Integrated circuit modeling;Layout | electronics industry;factory automation;intelligent sensors;printed circuit manufacture;sensor placement;temperature measurement;temperature sensors | embedded temperature sensor placement;printed circuit board;manufacturing process;smart production process;automatic control mechanism;product sensor data;modern consumer devices;electronic component embedding;PCB substrate material;integrated sensor placement;sensor readings;production plant;sensor position;PCB layout information;time coefficient;temperature gradient |  |  |  | 5 |  | 2015-09-10 |  |  | IEEE | IEEE Conferences
New models and heuristics for component placement in printed circuit board assembly | E. K. Burke; P. I. Cowling; R. Keuthen | School of Computer Science & IT, University of Nottingham, Nottingham, UK; School of Computer Science & IT, University of Nottingham, Nottingham, UK; School of Computer Science & IT, University of Nottingham, Nottingham, UK | Proceedings 1999 International Conference on Information Intelligence and Systems (Cat. No.PR00446) | 2002-08-06 | 1999 |  |  | 133 | 140 | The paper considers an optimization problem arising in the automated manufacture of printed circuit boards. An essential part of this problem is to determine good component pick and place sequences as this can reduce the overall assembly time significantly. This component placement sequence problem can be modelled as a Travelling Salesman Problem, however complex machine and process specifications also arise in practical assembly problems. We describe the variety of placement machinery, providing new, detailed models for a variety of complex assembly problems. Of special interest is the case of a multi-headed placement machine for which we develop a new model and heuristic solution approaches. |  | 0-7695-0446-9 | 10.1109/ICIIS.1999.810238 |  | https://ieeexplore.ieee.org/stamp/stamp.jsp?arnumber=810238 |  | Printed circuits;Assembly;Surface-mount technology;Production;Computer science;Identity-based encryption;Programmable logic arrays;Industrial electronics;Manufacturing industries;Costs | printed circuit manufacture;circuit optimisation;circuit layout CAD;travelling salesman problems;assembling;heuristic programming | component placement;printed circuit board assembly;optimization problem;automated manufacture;component pick and place sequences;assembly time;component placement sequence problem;Travelling Salesman Problem;process specifications;practical assembly problems;placement machinery;complex assembly problems;multi-headed placement machine;heuristic solution approaches |  | 17 | 1 | 18 |  | 2002-08-06 |  |  | IEEE | IEEE Conferences
Optimizing manufacturing process of printed electronics | B. Salam; H. Y. Gan; B. K. Lok; L. C. W. Albert | Large Area Processing (LAP) Programme, Singapore Institute of Manufacturing Technology, Singapore; Large Area Processing (LAP) Programme, Singapore Institute of Manufacturing Technology, Singapore; Large Area Processing (LAP) Programme, Singapore Institute of Manufacturing Technology, Singapore; Large Area Processing (LAP) Programme, Singapore Institute of Manufacturing Technology, Singapore | 2009 11th Electronics Packaging Technology Conference | 2010-02-18 | 2009 |  |  | 163 | 167 | Printed electronics generally refers to the creation of electronic functionality, e.g. conducting circuitry, electrical components, by means of conventional printing techniques on common media such as plastics and paper. The main benefit of printed electronics is the simplified fabrication process, because of the elimination of the complex photolithography process. This means lower cost and shorter cycle time. However, several challenges must still be addressed, such as reliability, electrical performance and peripheral interfacing. Hereby peripheral interfacing was addressed, in particular the manufacturing process of the printed interconnects was studied. The study was conducted following the 2(7-4) fractional factorial design of experiment (DOE) method. Experimental parameters were curing temperature, curing time, pad thickness, pad sizes, solder alloys, cleaning time and number of reflows. Results of the study include effects of the parameters on shear strength of the printed interconnects and the recommendation of values to best employ. |  | 978-1-4244-5100-5 | 10.1109/EPTC.2009.5416556 |  | https://ieeexplore.ieee.org/stamp/stamp.jsp?arnumber=5416556 | printed interconnects;printed copper;printed electronics;shear strength;manufacturing yields | Manufacturing processes;Integrated circuit interconnections;Curing;Printing;Plastics;Fabrication;Lithography;Costs;US Department of Energy;Temperature | curing;design of experiments;electronics packaging;integrated circuit interconnections;printed circuit manufacture;reflow soldering;shear strength;solders;surface cleaning | manufacturing process optimization;printed electronics;printing technique;peripheral interfacing;printed interconnects;fractional factorial design;design of experiment method;curing temperature;curing time;pad thickness;pad size;solder alloys;cleaning time;reflow process;shear strength;electronics packaging technology |  | 2 |  | 9 |  | 2010-02-18 |  |  | IEEE | IEEE Conferences
Relationship between curing conditions and interconnect properties of flexible printed circuit/glass substrate joints using anisotropic conductive films | M. Inoue; T. Miyamoto; K. Suganuma | The Institute of Scientific and Industrial Research, Osaka University, Ibaraki, Osaka, Japan; The Institute of Scientific and Industrial Research, Osaka University, Ibaraki, Osaka, Japan; The Institute of Scientific and Industrial Research, Osaka University, Ibaraki, Osaka, Japan | Proceedings of the Sixth IEEE CPMT Conference on High Density Microsystem Design and Packaging and Component Failure Analysis (HDP '04) | 2004-11-01 | 2004 |  |  | 248 | 253 | This paper investigates the mechanical and electrical properties of anisotropic conductive film (ACF) interconnects between flexible printed circuits (FPC) and glass substrates prepared under a variety of bonding conditions. The curing behavior of the ACF was analyzed by the time-temperature-superposition (TTS) method. TTS analysis using the superposition principle has been suggested as a suitable technique for analyzing the curing kinetics during the bonding process, although an appropriate shift factor needs to be established. However, the glass transition temperature of the cured ACF and the peel strength of the ACF joints cannot be determined uniquely from the degree of conversion. Therefore, the polymer structure of the adhesive binder obtained by the bonding process is inferred as being different depending on the bonding temperature, even for the same degree of conversion. The quality of the electrical connection of the joints after the bonding process is rarely affected by differences in the polymer structure. |  | 0-7803-8620-5 | 10.1109/HPD.2004.1346707 |  | https://ieeexplore.ieee.org/stamp/stamp.jsp?arnumber=1346707 |  | Curing;Integrated circuit interconnections;Flexible printed circuits;Glass;Anisotropic conductive films;Bonding processes;Substrates;Speech synthesis;Polymers;Mechanical factors | integrated circuit interconnections;printed circuits;flip-chip devices;polymer films;substrates;curing;integrated circuit bonding;mechanical properties;electric properties | curing condition;interconnect properties;flexible printed circuit;glass substrate joints;anisotropic conductive films;mechanical properties;electrical properties;anisotropic conductive film;ACF interconnects;bonding conditions;curing behavior analysis;time-temperature-superposition;superposition principle;curing kinetics analysis;shift factor;glass transition temperature;ACF joint peel strength;binder polymer structure;adhesive binder;bonding temperature;electrical connection |  | 8 |  | 10 |  | 2004-11-01 |  |  | IEEE | IEEE Conferences
Application of Aerosol Jet 3-D Printing With Conductive and Nonconductive Inks for Manufacturing mm-Wave Circuits | I. Piekarz; J. Sorocki; M. T. Craton; K. Wincza; S. Gruszczynski; J. Papapolymerou | Akademia Gorniczo-Hutnicza imienia Stanislawa Staszica w Krakowie, Krakow, Wojew脙鲁dztwo ma脜鈥歰polskie, PL; Akademia Gorniczo-Hutnicza imienia Stanislawa Staszica w Krakowie, Krakow, Wojew脙鲁dztwo ma脜鈥歰polskie, PL; Michigan State University, East Lansing, MI, US; Akademia Gorniczo-Hutnicza imienia Stanislawa Staszica w Krakowie, Krakow, Wojew脙鲁dztwo ma脜鈥歰polskie, PL; Akademia Gorniczo-Hutnicza imienia Stanislawa Staszica w Krakowie, Krakow, Wojew脙鲁dztwo ma脜鈥歰polskie, PL; Michigan State University, East Lansing, MI, US | IEEE Transactions on Components, Packaging and Manufacturing Technology | 2019-03-13 | 2019 | 9 | 3 | 586 | 595 | In this paper, an application of aerosol jet 3-D printing with conductive and nonconductive inks for the realization of millimeter (mm)-wave circuits well above 30 GHz is presented and investigated. The Optomec 5X aerosol jet 3-D printing system is used together with polyimide (PI) and silver inks to fully-additive manufacture various microstrip circuits. A section of microstrip transmission line with a transition to a via-less conductor-backed coplanar waveguide was designed together with a T-junction and a branch-line coupler. These circuits were designed to operate within the Ka and V frequency bands. The measured thickness of the PI dielectric substrate is $20.7 \pm 1.35~\mu \text{m}$ , while the silver traces are $2.6 \pm 1.35 ~\mu \text{m}$ . A section of the transmission line with the developed transitions was measured up to the W-band, exhibiting a total loss of 0.65 dB/mm at 100 GHz. The T-junction power divider yielded a total loss at its center frequency of 34 GHz of 0.55 dB. The 3-dB branch-line coupler yielded a loss at its center frequency at 42 GHz of 1.1 dB. The experimental results demonstrate the application of this approach for fast and high-resolution mm-wave circuit fabrication. | 2156-3985 |  | 10.1109/TCPMT.2018.2889698 | Narodowe Centrum Nauki(grant numbers:2014/13/N/ST7/01961); Michigan State University; Narodowe Centrum Nauki(grant numbers:2016/20/T/ST7/00205); Narodowe Centrum Nauki(grant numbers:2016/20/T/ST7/00202); | https://ieeexplore.ieee.org/stamp/stamp.jsp?arnumber=8589025 | 3-D printing;additive manufacturing;aerosol jet printing (AJP);circuit fabrication;millimeter (mm)-wave circuits | Aerosols;Ink;Couplers;Three-dimensional printing;Microstrip | aerosols;coplanar waveguides;microstrip circuits;microstrip transitions;millimetre wave circuits;millimetre wave couplers;polymers;power dividers;silver;three-dimensional printing;transmission lines;waveguide couplers;waveguide junctions | nonconductive inks;millimeter-wave circuits;silver inks;microstrip transmission line;high-resolution mm-wave circuit fabrication;conductive inks;branch-line coupler;mm-wave circuit manufacturing;fully-additive manufacture;microstrip circuits;Optomec 5X aerosol jet 3D printing system;via-less conductor-backed coplanar waveguide;T-junction;V frequency bands;Ka frequency bands;W-band;T-junction power divider;PI dielectric substrate;silver traces;frequency 100.0 GHz;frequency 34.0 GHz;loss 0.55 dB;loss 1.1 dB;frequency 42 GHz;Ag |  | 7 |  | 31 | IEEE | 2018-12-25 |  |  | IEEE | IEEE Journals
CAD of integrated passives on printed circuit boards through utilization of multiple material domains | P. Draxler | Qualcomm, Inc., San Diego, CA, USA | 2002 IEEE MTT-S International Microwave Symposium Digest (Cat. No.02CH37278) | 2002-08-07 | 2002 | 3 |  | 2097 | 2100 vol.3 | With the addition of microvia and other organic layer technologies, integrated passives on Printed Circuit Boards (PCB) are a possible way to reduce the cost and size of designs in FR4 and similar panelized manufacturing processes; however, the actual deployment of this design methodology has been limited by CAD tools and current design methodologies. In this paper, a CAD methodology for PCB's is presented that defines correlated component representations in two material stratifications. One is similar to the current SMT component approach whereas the other is an integrated passives approach. By specifying the materials carefully and creating a mapping of components between the two physical domains, a product development methodology is described that combines the best characteristics of both domains while minimizing risk. | 0149-645X | 0-7803-7239-5 | 10.1109/MWSYM.2002.1012283 |  | https://ieeexplore.ieee.org/stamp/stamp.jsp?arnumber=1012283 |  | Printed circuits;Surface-mount technology;Production;Costs;Design automation;Design methodology;Dielectric materials;Integrated circuit modeling;Prototypes;Organic materials | printed circuit design;circuit CAD;circuit layout CAD;capacitors;inductors;resistors | integrated passives;printed circuit boards;PCB design;CAD methodology;design methodology;product development methodology;SMT;microvias |  | 4 | 1 | 10 |  | 2002-08-07 |  |  | IEEE | IEEE Conferences
Radiated emissions from populated printed circuit boards due to power bus noise | H. Shim; Y. Fu; T. Hubing | UMR Electromagnetic Compatibility Laboratory, Electrical and Computer Engineering Dept, University of Missouri, Rolla, Rolla, MO, USA; UMR Electromagnetic Compatibility Laboratory, Electrical and Computer Engineering Dept, University of Missouri, Rolla, Rolla, MO, USA; UMR Electromagnetic Compatibility Laboratory, Electrical and Computer Engineering Dept, University of Missouri, Rolla, Rolla, MO, USA | 2004 International Symposium on Electromagnetic Compatibility (IEEE Cat. No.04CH37559) | 2004-11-01 | 2004 | 2 |  | 396 | 400 vol.2 | Previous studies have demonstrated that power plane pairs in a printed circuit board are capable of generating significant radiated emissions at resonance frequencies if these resonances are not damped by material or component losses. The paper shows that board resonances may be readily damped by component losses. However, radiated emissions from a damped power bus may still exceed FCC or CISPR limits over a broad band of frequencies. |  | 0-7803-8443-1 | 10.1109/ISEMC.2004.1349824 |  | https://ieeexplore.ieee.org/stamp/stamp.jsp?arnumber=1349824 |  | Printed circuits;Circuit noise;Testing;FCC;Magnetic resonance;Closed-form solution;Frequency;Cables;Q factor;Dielectric losses | printed circuits;circuit noise;circuit resonance;electromagnetic compatibility;electromagnetic interference;network analysis | radiated emissions;populated printed circuit boards;power bus noise;power plane pairs;resonance frequencies;material losses;component losses;board resonances;FCC;CISPR;EMC;EMI |  | 3 |  | 14 |  | 2004-11-01 |  |  | IEEE | IEEE Conferences
A Study on Effects of Copper Wrap Specifications on Printed Circuit Board Reliability | B. Sood; J. Shue; J. Leitner; K. Daniluk; L. -N. Sindjui | Safety and Mission Assurance Directorate, NASA Goddard Space Flight Center, Greenbelt, MD, USA; Safety and Mission Assurance Directorate, NASA Goddard Space Flight Center, Greenbelt, MD, USA; Safety and Mission Assurance Directorate, NASA Goddard Space Flight Center, Greenbelt, MD, USA; Safety and Mission Assurance Directorate, NASA Goddard Space Flight Center, Greenbelt, MD, USA; Safety and Mission Assurance Directorate, NASA Goddard Space Flight Center, Greenbelt, MD, USA | IEEE Transactions on Reliability | 2019-03-01 | 2019 | 68 | 1 | 248 | 266 | During the manufacturing of printed circuit boards (PCBs) for a Flight Project, it was found that a European manufacturer was building its boards to a European standard that had no requirement for copper wrap on the vias. The amount of copper wrap that was measured on coupons from the panel containing the boards of interest was less than the amount specified in IPC-6012 Rev B, Class 3. To help determine the reliability and usability of the boards, three sets of tests and a simulation were run. The test results, along with results of simulation and destructive physical analysis, are presented in this paper. The first experiment involved subjecting coupons from the panels supplied by the European manufacturer to thermal cycling. After 17 000 cycles, the test was stopped with no failures. A second set of accelerated tests involved comparing the thermal fatigue life of test samples made from FR4 and polyimide with varying amounts of copper wrap. Again, the testing did not reveal any failures. The third test involved using interconnect stress test coupons with through-hole vias and blind vias that were subjected to elevated temperatures to accelerate fatigue failures. While there were failures, as expected, the failures were at barrel cracks. In addition to the experiments, this paper also discusses the results of finite-element analysis using simulation software that was used to model plated-through holes under thermal stress using a steady-state analysis, also showing the main failure mode was barrel cracking. The tests show that although copper wrap was sought as a better alternative to butt joints between barrel plating and copper foil layers, manufacturability remains challenging and attempts to meet the requirements often result in features that reduce the reliability of the boards. Experimental and simulation work discussed in this paper indicate that the standard requirements for copper wrap are not contributing to the overall board reliability, although it should be added that a design with a butt joint is going to be a higher risk than a reduced copper wrap design. The study further shows that procurement requirements for wrap plating thickness from Class 3 to Class 2 would pose little risk to reliability (minimum 5 渭m/0.197 mil for all via types). Experimental results corroborated by modeling indicate that the stress maxima are internal to the barrels rather than at the wrap location. In fact, the existence of Cu wrap was determined to have no appreciable effect on reliability. | 1558-1721 |  | 10.1109/TR.2018.2835140 | NASA Office of Safety and Mission Assurance; | https://ieeexplore.ieee.org/stamp/stamp.jsp?arnumber=8428440 | Copper wrap;failure analysis;interconnect stress testing;plated through hole (PTH);printed circuit board (PCB) | Copper;Plating;Reliability;Polymers;Stress;Printed circuits;Standards | copper;failure (mechanical);failure analysis;fatigue;finite element analysis;integrated circuit interconnections;life testing;printed circuit manufacture;printed circuit testing;reliability;thermal stress cracking | copper wrap specifications;printed circuit board reliability;European manufacturer;failures;accelerated tests;test samples;interconnect stress test coupons;barrel plating;copper foil layers;reduced copper wrap design;wrap plating thickness;printed circuit boards manufacturing;PCB;Flight Project;IPC-6012 Rev B;board usability;board reliability;destructive physical analysis;thermal cycling;thermal fatigue life;polyimide;FR4;fatigue failures;barrel cracks;finite-element analysis;simulation software;plated-through holes;thermal stress;steady-state analysis;size 5.0 mum;B;Cu |  | 1 |  | 37 | IEEE | 2018-08-07 |  |  | IEEE | IEEE Journals
Area distributed soldering of flexible and rigid printed circuit boards | W. A. Clark; W. Pelosi | Systems Packaging Design Department, AT&T Bell Labaratories, Whippany, NY, USA; Systems Packaging Design Department, AT&T Bell Labaratories, Whippany, NY, USA | IEEE Transactions on Components, Hybrids, and Manufacturing Technology | 2002-08-06 | 1990 | 13 | 4 | 698 | 703 | A design process which was developed to facilitate area-distributed soldering of a flexible printed circuit to a circuit pack in an inspectable and repairable manner is described. In the design, solder joints are formed between surface-mount pads on a rigid printed-circuit board and plated through holes on a flexible printed circuit. The joints are formed by heating both the flexible printed circuit and the printed circuit board to reflow temperatures and then allowing solder that has been deposited on the surface mount pads to rise through the plated through holes. Because solder rises up through the plated through holes to the exterior surface of the flexible printed circuit, spherical solder caps are clearly visible and inspectable. Solder joints are also easily repaired since the flexible printed circuit can be reheated to reflow one or all of the solder joints.<> | 1558-3082 |  | 10.1109/33.62582 |  | https://ieeexplore.ieee.org/stamp/stamp.jsp?arnumber=62582 |  | Soldering;Flexible printed circuits;Assembly;Connectors;Lead;Integrated circuit interconnections;Crosstalk;Sockets;Reflection;Backplanes | assembling;printed circuit design;printed circuit manufacture;soldering;surface mount technology | inspection;assembly process;repairing;rigid printed circuit boards;area-distributed soldering;circuit pack;solder joints;surface-mount pads;plated through holes;flexible printed circuit;reflow temperatures;spherical solder caps |  | 1 | 4 |  |  | 2002-08-06 |  |  | IEEE | IEEE Journals
Area-distributed-soldering of flexible and rigid printed circuit boards | W. A. Clark; W. Pelosi | Systems Packaging Design Department, AT&T Bell Labaratories, Whippany, NJ, USA; Systems Packaging Design Department, AT and T Bell Laboratories, Whippany, NJ, USA | 40th Conference Proceedings on Electronic Components and Technology | 2002-08-06 | 1990 |  |  | 389 | 394 vol.1 | A novel design/process is described which facilitates area-distributed soldering of a flexible-printed-circuit to a circuit pack in an inspectable and repairable manner. In the design, solder joints are formed between surface-mount pads on a rigid printed-circuit-board and plated-through-holes on a flexible-printed-circuit. The joints are formed by heating both the flexible-printed-circuit and the printed-circuit-board to reflow temperatures and then allowing solder which has been deposited on the surface mount pads to rise through the plated-through-holes. Because solder rises up through the plated-through-holes to the exterior surface of the flexible-printed-circuit, spherical solder caps are clearly visible and inspectable. Solder joints are also easily repaired since the flexible-printed-circuit can be reheated to reflow one or all the solder joints. Two connector designs being used in AT&T products which employ area-distributed soldering of flex are discussed.<> |  |  | 10.1109/ECTC.1990.122219 |  | https://ieeexplore.ieee.org/stamp/stamp.jsp?arnumber=122219 |  | Flexible printed circuits;Soldering;Lead;Connectors;Integrated circuit interconnections;Crosstalk;Reflection;Sockets;Assembly systems;Bandwidth | printed circuit accessories;printed circuit manufacture;soldering | soldering of flexible PCs;repairable solder joints;inspectable solder joints;PCBs;reflow soldering;PCB connectors;flexible PCB cables;rigid printed circuit boards;area-distributed soldering;flexible-printed-circuit;circuit pack;solder joints;surface-mount pads;plated-through-holes;reflow temperatures;spherical solder caps;connector designs;AT&T;soldering of flex | [5 empty] | 2002-08-06 |  |  | IEEE | IEEE Conferences
EMI Resulting from Interconnected Printed Circuit Boards by a Coaxial Cable | Y. Kayano; H. Inoue | Department of Electrical and Electronic Engineering, Akita University, Akita, Japan; Department of Electrical and Electronic Engineering, Akita University, Akita, Japan | 2007 IEEE International Symposium on Electromagnetic Compatibility | 2007-09-24 | 2007 |  |  | 1 | 5 | To provide basic considerations for the realization of methods for predicting the electromagnetic (EM) radiation from interconnected printed circuit boards (PCBs) by a coaxial cable, the characteristics of the EM interference of test model PCB are investigated in this paper by experiment and numerical modeling. Comparing the cases with and without the interconnection, the ground plane of the interconnected PCBs and the interconnection cable are dominant radiation factor in the lower frequencies. These factors construct large common-mode (CM) antenna. On the other hand, the total EM radiation at GHz frequencies is simply determined by the differential-mode (DM) current on the signal trace, and cross-talk current on the victim traces. Consequently, correct predictions of CM current at lower frequencies and cross-talk are keys to the prediction of the total EMI behavior of the interconnected PCBs, because the DM current on the signal trace can be predicted by transmission line theory. | 2158-1118 | 1-4244-1349-4 | 10.1109/ISEMC.2007.113 |  | https://ieeexplore.ieee.org/stamp/stamp.jsp?arnumber=4305693 |  | Electromagnetic interference;Integrated circuit interconnections;Printed circuits;Coaxial cables;Electromagnetic radiation;Frequency;Circuit testing;Predictive models;Electromagnetic modeling;Delta modulation | coaxial cables;crosstalk;electromagnetic interference;electromagnetic waves;integrated circuit interconnections;printed circuits | EMI;interconnected printed circuit boards;coaxial cable;electromagnetic radiation prediction;radiation factor;cross-talk current;differential-mode current;transmission line theory |  |  |  | 12 |  | 2007-09-24 |  |  | IEEE | IEEE Conferences
Modeling of noise coupling inside multilayer printed circuit boards using cavity model and segmentation technique | Zhenwei Yu; Jun Fan; S. Connor; B. Archambeault; J. L. Drewniak | EMC Laboratory, Missouri University of Science and Technology, Rolla, MO, USA; EMC Laboratory, Missouri University of Science and Technology, Rolla, MO, USA; IBM, NC, USA; IBM, NC, USA; EMC Laboratory, Missouri University of Science and Technology, Rolla, MO, USA | 2010 Asia-Pacific International Symposium on Electromagnetic Compatibility | 2010-06-03 | 2010 |  |  | 321 | 324 | The power distribution network in a printed circuit board (PCB) is an effective path for high-speed digital noise. The noise can be coupled by overlapping power/ground areas or by vias passing through them. This paper details a modeling approach and applies it to a multilayer PCB with six power/ground planes. The multilayer power/ground plane structure is modeled using the cavity model combined with segmentation method, and the vias are modeled using a via-plate capacitance model. This model requires considerably less time, and the results closely match those of full-wave simulations. | 2162-7673 | 978-1-4244-5623-9 | 10.1109/APEMC.2010.5475649 |  | https://ieeexplore.ieee.org/stamp/stamp.jsp?arnumber=5475649 |  | Circuit noise;Coupling circuits;Nonhomogeneous media;Printed circuits;Mathematical model;Capacitance;Shape;Electromagnetic compatibility;Electromagnetic modeling;Electromagnetic compatibility and interference | circuit noise;printed circuits | noise coupling modelling;multilayer printed circuit boards;cavity model;segmentation technique;power distribution network;high-speed digital noise;multilayer PCB;multilayer power-ground plane structure;via-plate capacitance model;full-wave simulations |  |  |  | 8 |  | 2010-06-03 |  |  | IEEE | IEEE Conferences
Fine-line printed circuit board for high-performance computer design | C. . -C. Huang; J. Willis; T. Schmitt | Compunetics, Inc., Monroeville, PA, USA; Carnegie Mellon University, Pittsburgh, PA, USA; Compunetics, Inc., Monroeville, PA, USA | [1991 Proceedings] IEEE International Conference on Computer Design: VLSI in Computers and Processors | 2002-08-06 | 1991 |  |  | 468 | 471 | Properties of a new fine-line printed circuit board which are critical in the design of computer systems based on GaAs, 100 K and 10 K logic families, are characterized. The new PCB technology permits trace widths as fine as 0.002 in. on the inner layers of multilayer boards. While facilitating higher package density and controlled impedance interconnects with higher characteristic impedance (Z/sub 0/), the technology opens questions of thermal reliability, ohmic heating, and noise margin. Cross-validating analytic and laboratory analysis is used to investigate each of these issues. Provided that several key issues are addressed during design, this report supports the use of 0.002 in. technology in high-performance computer systems.<> |  | 0-8186-2270-9 | 10.1109/ICCD.1991.139951 |  | https://ieeexplore.ieee.org/stamp/stamp.jsp?arnumber=139951 |  | Printed circuits;Impedance;Gallium arsenide;Logic design;Logic circuits;Nonhomogeneous media;Packaging;Temperature control;Integrated circuit interconnections;Heating | circuit layout;packaging;printed circuits | computer design;fine-line printed circuit board;logic families;PCB technology;trace widths;inner layers;multilayer boards;package density;controlled impedance interconnects;characteristic impedance;thermal reliability;ohmic heating;noise margin |  |  |  | 4 |  | 2002-08-06 |  |  | IEEE | IEEE Conferences
Intelligent enhancements for conventional layout systems to support the design of printed circuit boards | K. Feldmann; M. Koch; A. Rothhaupt | Institute for Manufacturing Automation and Production Systems, University of Erlangen, Germany; Institute for Manufacturing Automation and Production Systems, University of Erlangen, Germany; Institute for Manufacturing Automation and Production Systems, University of Erlangen, Germany | Proceedings of 16th IEEE/CPMT International Electronic Manufacturing Technology Symposium | 2002-08-06 | 1994 |  |  | 281 | 286 vol.1 | In designing printed circuit boards (PCBs) several important aspects need to be considered. First of all the desired functionality of the PCB has to be realized. This central task is supported by conventional PCB layout systems. Furthermore, the design process is influenced by two factors: the available manufacturing equipment; the estimated prime costs of production for the PCB. These two aspects have also to be drawn into consideration by the designer. Looking at conventional layout systems there is no support available for these tasks at the moment. The designer has to rely completely on his own experience and knowledge. This paper presents a Computer Aided Design Environment (CADE), which enables the designer to gain information about the manufacturing restrictions and the estimated prime costs of production. Making use of the acquired information, he is able to review his design decisions and if necessary revise the layout.<> |  | 0-7803-2037-9 | 10.1109/IEMT.1994.404719 |  | https://ieeexplore.ieee.org/stamp/stamp.jsp?arnumber=404719 |  | Printed circuits;Costs;Computer aided manufacturing;Electronic equipment testing;Circuit faults;Design engineering;Circuit testing;Production systems;Electrical fault detection;Fault detection | circuit layout CAD;design for manufacture;printed circuit layout | PCB layout systems;printed circuit board design;production costs;computer aided design environment;manufacturing restrictions |  |  |  | 8 |  | 2002-08-06 |  |  | IEEE | IEEE Conferences
Modifying Noise Source Amplitude Modulation Technique to Estimate Magnitude and Phase of Emissions from Individual Integrated Circuits | K. Iokibe; S. Yoshino; Y. Yano; Y. Toyota | The Graduate School of Natural Science and Technology, Okayama University, Okayama, Japan; The Graduate School of Natural Science and Technology, Okayama University, Okayama, Japan; The Graduate School of Natural Science and Technology, Okayama University, Okayama, Japan; The Graduate School of Natural Science and Technology, Okayama University, Okayama, Japan | 2019 International Symposium on Electromagnetic Compatibility - EMC EUROPE | 2019-10-17 | 2019 |  |  | 774 | 777 | A method to separately estimate the magnitude of far-field emission caused by multiple noise sources each has been developed. The method is modified to improve the magnitude estimation in the higher frequency range where the wavelength of the emission becomes comparable to the size of printed circuit boards or systems. The modification also enables the evaluation of phase differences among multiple far-fields induced by multiple noise sources each. The method uses the noise source amplitude modulation and correlation analysis (NSM-CA) technique for determining significant noise sources generating intense emission that affects overall emission dominantly. The modified method was applied to a printed circuit board implementing three line-driver ICs. The intensities of far-field emission induced by the three ICs each were estimated separately and compared with measured intensities, indicating excellent agreement even in the higher frequency range. Phase differences among the three far-field emissions due to the three ICs were also estimated by the method. The results matched the general knowledge that the phase shifts as the frequency becomes higher, suggesting that the proposed method can also evaluate the phase relationship of multiple far-field emissions. | 2325-0364 | 978-1-7281-0594-9 | 10.1109/EMCEurope.2019.8871562 |  | https://ieeexplore.ieee.org/stamp/stamp.jsp?arnumber=8871562 | EMI test;printed circuit board;integrated circuit;noise source amplitude modulation;PRBS;zero-span measurement | Integrated circuits;Electromagnetic compatibility;Estimation;Amplitude modulation;Frequency estimation;Printed circuits | amplitude modulation;driver circuits;field emission;integrated circuit noise;integrated circuit testing;phase estimation | far-field emission;noise source amplitude modulation technique;integrated circuits;multiple noise sources;magnitude estimation;printed circuit boards;intense emission;printed circuit board;correlation analysis technique |  | 1 |  | 7 |  | 2019-10-17 |  |  | IEEE | IEEE Conferences
Using Portraits of N-Norms for Large-Scale Investigation of Circuits with Modal Reservation | R. R. Gazizov; A. V. Medvedev; T. R. Gazizov | HSE University, Moscow, Russian Federation; Department of Television and Control, Tomsk State University of Control Systems and Radioelectronics, Tomsk, Russian Federation; Department of Television and Control, Tomsk State University of Control Systems and Radioelectronics, Tomsk, Russian Federation | 2021 Dynamics of Systems, Mechanisms and Machines (Dynamics) | 2021-12-27 | 2021 |  |  | 1 | 4 | The study proposes to improve the process of large-scale investigation of circuits with modal reservation demonstrated on the example of double-sided printed-circuit board (PCB) with polygons. The TALGAT software was used as a simulation environment. The five different portraits (values along the conductor) of N-norms were obtained for each of the three signals: trapezoidal ultrashort pulse, real ultrashort pulse, and electrostatic discharge. The maximum and minimum values of N-norms are given. The features of dependencies behavior were identified. The analysis of simulation results revealed a large number of increases in the values of N-norms along the conductor relative to the input. To perform quick formalized assessment of signal propagation peculiarities in the circuits under study, we propose to use the portraits of N-norms. This work is part of the large-scale investigation of circuits with modal reservation. | 2644-2760 | 978-1-6654-3172-9 | 10.1109/Dynamics52735.2021.9653464 | Russian Science Foundation; | https://ieeexplore.ieee.org/stamp/stamp.jsp?arnumber=9653464 | simulation;reservation;N-norms;printed circuit boards;ultrashort pulse;electrostatic discharge | Simulation;Printed circuits;Conductors;Electrostatic discharges;Software;Discharges (electric);Optical pulse generation | electrostatic discharge;printed circuit design;radiowave propagation | large-scale investigation;modal reservation;printed-circuit board;TALGAT software;simulation environment;different portraits;trapezoidal ultrashort pulse;maximum values;minimum values;N-norms portraits;double-sided printed-circuit board;real ultrashort pulse;electrostatic discharge;conductor relative;signal propagation peculiarities |  | 1 |  | 10 | IEEE | 2021-12-27 |  |  | IEEE | IEEE Conferences
Power-bus decoupling with embedded capacitance in printed circuit board design | Minjia Xu; T. H. Hubing; J. Chen; T. P. Van Doren; J. L. Drewniak; R. E. DuBroff | Hewlett Packard Company, San Diego, CA, USA; Department of Electrical and Computer Engineering, University of Missouri, Rolla, Rolla, MO, USA; Intel Corporation, Hillsboro, OR, USA; Hewlett Packard Company, San Diego, CA, USA; Hewlett Packard Company, San Diego, CA, USA; Hewlett Packard Company, San Diego, CA, USA | IEEE Transactions on Electromagnetic Compatibility | 2003-02-25 | 2003 | 45 | 1 | 22 | 30 | This paper experimentally investigates the effectiveness of embedded capacitance for reducing power-bus noise in high-speed printed circuit board designs. Boards with embedded capacitance employ closely spaced power-return plane pairs separated by a thin layer of dielectric material. In this paper, test boards with four embedded capacitance materials are evaluated. Power-bus input impedance measurements and power-bus noise measurements are presented for boards with various dimensions and layer stack ups. Unlike discrete decoupling capacitors, whose effective frequency range is generally limited to a few hundred megahertz due to interconnect inductance, embedded capacitance was found to efficiently reduce power-bus noise over the entire frequency range evaluated (up to 5 GHz). | 1558-187X |  | 10.1109/TEMC.2002.808075 |  | https://ieeexplore.ieee.org/stamp/stamp.jsp?arnumber=1180390 |  | Printed circuit layout;Digital circuits;Capacitance;Electromagnetic compatibility;Circuit noise;Interference suppression;Printed circuit testing | printed circuit design;digital circuits;capacitance;electromagnetic compatibility;circuit noise;interference suppression;printed circuit testing | power-bus decoupling;embedded capacitance;power-bus noise reduction;high-speed PCB designs;high-speed digital designs;printed circuit board designs;closely spaced power-return plane pairs;thin dielectric material layer;power-bus input impedance measurements;power-bus noise measurements;layer stack ups;5 GHz |  | 77 | 3 | 6 | IEEE | 2003-02-25 |  |  | IEEE | IEEE Journals
Design and Fabrication of Ink-Jet Printed Logic Gates using SWCNT-FET for Flexible Circuit Applications | R. Kamali-Sarvestani; B. Martin; L. Brayden | Department of Egineering, Utah Valley University, Orem, USA; Department of Egineering, Utah Valley University, Orem, USA; Department of Egineering, Utah Valley University, Orem, USA | 2019 IEEE International Symposium on Circuits and Systems (ISCAS) | 2019-05-01 | 2019 |  |  | 1 | 5 | This paper reports the fabrication of flexible thin inkjet printed logic gates using single-walled carbon nanotube field effect transistors (SWCNT-FET). PMOS transistors were made with SWCNT and optimized for better performance in the logic gates. Fabrication of gated on flexible substrate was reported and design concerns were studied as a crucial factor in the optimization of PMOS gate logics. The circuits included Inverters, AND logic, and OR logic. The logic gate performance was compatible to the circuit simulation observed by transistor models. Propagation delay of the gates was low enough to perform up to 10 kHz of clock rate in the circuits. These new logic gates have applications in biomedical interfacing and wearable electronics. | 2158-1525 | 978-1-7281-0397-6 | 10.1109/ISCAS.2019.8702776 |  | https://ieeexplore.ieee.org/stamp/stamp.jsp?arnumber=8702776 | Flexible Electronics;SWCNT-FET;Printed Electronics | Logic gates;Fabrication;Flexible electronics;Substrates;CNTFETs;Ink | carbon nanotube field effect transistors;CMOS logic circuits;flexible electronics;ink jet printing;integrated circuit design;integrated circuit manufacture;logic gates;single-wall carbon nanotubes | AND logic;OR logic;inverters;propagation delay;flexible substrate;PMOS transistors;single-walled carbon nanotube field effect transistors;flexible circuit applications;SWCNT-FET;ink-jet printed logic gates;PMOS gate logics |  | 1 |  | 13 |  | 2019-05-01 |  |  | IEEE | IEEE Conferences
Slow-wave coplanar waveguides in a printed circuit technology | A. . -L. Franc; A. Laraba; E. Pistono; P. Ferrari | UMR INPG-UJF-CNRS 5130, IMEP-LAHC GRENOBLE, Grenoble, France; UMR INPG-UJF-CNRS 5130, IMEP-LAHC GRENOBLE, Grenoble, France; UMR INPG-UJF-CNRS 5130, IMEP-LAHC GRENOBLE, Grenoble, France; UMR INPG-UJF-CNRS 5130, IMEP-LAHC GRENOBLE, Grenoble, France | 2010 10th Mediterranean Microwave Symposium | 2010-10-18 | 2010 |  |  | 411 | 413 | In this paper, slow-wave coplanar waveguides, well-known to present a high degree of miniaturization and a high quality factor in CMOS technology, are investigated in a classical printed circuit board technology. These transmission lines are measured between 45 MHz and 4 GHz. An effective relative permittivity greater than 13 can be reached for a 50-惟 characteristic impedance transmission line, leading to a slow-wave factor higher than 2. Additionally, low characteristic impedance transmission lines can be obtained without critical dimensions compared to classical coplanar waveguides. Thus, these results allow considering the design of highly miniaturized RF printed circuits based on transmission lines. | 2157-9830 | 978-1-4244-7243-7 | 10.1109/MMW.2010.5605100 |  | https://ieeexplore.ieee.org/stamp/stamp.jsp?arnumber=5605100 | slow-wave shielded transmission lines;miniaturization;printed circuit technology | Transmission line measurements;Permittivity;Impedance;Coplanar waveguides;Permittivity measurement;Strips;Substrates | CMOS integrated circuits;coplanar transmission lines;coplanar waveguides;permittivity;printed circuits;Q-factor;slow wave structures | slow-wave coplanar waveguides;printed circuit technology;effective relative permittivity;characteristic impedance;RF printed circuits;transmission line;frequency 45 MHz to 4 GHz;resistance 50 ohm |  |  |  | 6 |  | 2010-10-18 |  |  | IEEE | IEEE Conferences
Radiated emission arising from power distribution in multilayer printed circuit boards | T. Harada; H. Sasaki; Y. Kami | NEC Corporation Limited, Kawasaki, Kanagawa, Japan; NEC Corporation Limited, Kawasaki, Kanagawa, Japan; University of Electro-Communications, Tokyo, Japan | IEEE 1997, EMC, Austin Style. IEEE 1997 International Symposium on Electromagnetic Compatibility. Symposium Record (Cat. No.97CH36113) | 2002-08-06 | 1997 |  |  | 518 | 522 | Radiated emission arising from power distribution planes which consists of a power and a ground plane in multilayer printed circuit boards (PCBs) is investigated. Inductance in the power conductors has been considered by treating these planes as a parallel-plate transmission line interconnected by decoupling capacitors. The radiation from four-layer PCBs are examined in connection with the transmission characteristic of the line. From the transmission line theory it is deduced that the line resonance gives rise to strong radiated emissions. |  | 0-7803-4140-6 | 10.1109/ISEMC.1997.667735 |  | https://ieeexplore.ieee.org/stamp/stamp.jsp?arnumber=667735 |  | Power distribution;Nonhomogeneous media;Transmission line theory;Printed circuits;Inductance;Conductors;Power transmission lines;Distributed parameter circuits;Integrated circuit interconnections;Capacitors | printed circuits;electromagnetic interference;conductors (electric);transmission line theory | multilayer printed circuit boards;power distribution planes;radiated EMI;inductance;PCB;parallel-plate transmission line;decoupling capacitors;transmission characteristic;line resonance;radiated emissions |  | 5 | 3 | 4 |  | 2002-08-06 |  |  | IEEE | IEEE Conferences
Impact on radiated emissions of printed circuit board stitching | G. Haussmann; M. Matthews; F. Gisin | Silicon Graphics, Inc., Mountain View, CA, USA; Silicon Graphics, Inc., Mountain View, CA, USA; Silicon Graphics, Inc., Mountain View, CA, USA | 1999 IEEE International Symposium on Electromagnetic Compatability. Symposium Record (Cat. No.99CH36261) | 2002-08-06 | 1999 | 2 |  | 793 | 796 vol.2 | The use of closely-spaced vias, or "stitching", is used to reduce radiated emissions from the edge of a printed circuit board (PCB). However, this stitching, by confining the electromagnetic noise to the PCB internals instead of allowing it to radiate, causes undesirable effects by coupling to internal traces and vias. Internal traces connected to outside traces and components provide a second path for radiation, in addition to the edge radiation that stitching is intended to suppress. |  | 0-7803-5057-X | 10.1109/ISEMC.1999.810120 |  | https://ieeexplore.ieee.org/stamp/stamp.jsp?arnumber=810120 |  | Printed circuits;Crosstalk;Resonance;Electromagnetic interference;Acoustic reflection;Electromagnetic coupling;Circuit noise;Coupling circuits;Voltage;Electromagnetic radiation | printed circuit accessories;finite difference time-domain analysis;radiofrequency interference | radiated emissions;printed circuit board stitching;closely-spaced vias;PCB;electromagnetic noise;coupling;internal traces;edge radiation |  | 4 |  | 5 |  | 2002-08-06 |  |  | IEEE | IEEE Conferences
Characteristics of Printed Circuit Interconnect Induced Jitter on 10Gb/s Optical Transmitters | B. Gomatam; G. Noh | Vitesse Semiconductor Corporation, Camarillo, CA, USA; Vitesse Semiconductor Corporation, Camarillo, CA, USA | OFC/NFOEC 2007 - 2007 Conference on Optical Fiber Communication and the National Fiber Optic Engineers Conference | 2007-10-15 | 2007 |  |  | 1 | 3 | We report on the effects of printed circuit interconnects on jitter induced in the optical domain. We show this jitter may be equalized without the need for additional clock-and-data recovery prior to optical conversion. |  | 1-55752-831-4 | 10.1109/OFC.2007.4348802 |  | https://ieeexplore.ieee.org/stamp/stamp.jsp?arnumber=4348802 |  | Printed circuits;Integrated circuit interconnections;Jitter;Optical transmitters;Optical interconnections;Optical receivers;Transceivers;Clocks;Driver circuits;Stripline | jitter;optical communication;optical interconnections;optical transmitters;printed circuit design;synchronisation | optical conversion;clock-and-data recovery;optical transmitter;optical jitter;printed circuit interconnect;bit rate 10 Gbit/s |  |  |  | 1 |  | 2007-10-15 |  |  | IEEE | IEEE Conferences
Solder Bead on High Density Interconnect Printed Circuit Board | B. Chu | Intel Corporation, Hillsboro, OR, USA | 2008 IEEE International Test Conference | 2008-12-08 | 2008 |  |  | 1 | 5 | Solder bead probing is a test technology primarily targeting high-speed/high-density printed circuit boards (PCBs). High Density Interconnect (HDI) PCBs are gaining in popularity to support high speed and smaller form factor requirements. This paper summarizes the requirements for placing solder beads on HDI PCBs. | 2378-2250 | 978-1-4244-2402-3 | 10.1109/TEST.2008.4700590 |  | https://ieeexplore.ieee.org/stamp/stamp.jsp?arnumber=4700590 |  | Integrated circuit interconnections;Printed circuits;Routing;Circuit testing;Apertures;Vehicles;Electronics packaging;Signal resolution;Graphics;US Department of Energy | printed circuits;solders | high density interconnect printed circuit board;HDI PCB;Solder bead probing |  |  |  | 3 |  | 2008-12-08 |  |  | IEEE | IEEE Conferences
Pulse plating for double sided printed circuit boards | S. Jayapoorani; D. K. Ghosh | Department of Electronics and Communication Engineering, Sona College of Technology, Salem, Tamil Nadu, India; Department of Mathematics, VSB Engineering College, Karur, Tamil Nadu, India | International Conference on Nanoscience, Engineering and Technology (ICONSET 2011) | 2012-03-12 | 2011 |  |  | 639 | 641 | The present work describes the use of silver as a molecular adhesion layer between two layers of printed circuit board .This layer serves as a conductive media between two layers of the double sided Printed Circuit Board. Traditional copper has low conductivity and the usage of silver as a specialised metal facilitate to use the same PCB in the case of space craft applications.When pulse plating is used for plating in the plated through holes technique (PTH) nanostructured grain size is obtained. Silver serves as a metal against corrosion. |  | 978-1-4673-0074-2 | 10.1109/ICONSET.2011.6167890 |  | https://ieeexplore.ieee.org/stamp/stamp.jsp?arnumber=6167890 | Printed Circuit board;silver;nano structured coating;pulse plating;double sided board;tarnish resistance | Silver;Coatings | adhesion;corrosion;electrical conductivity;nanoelectronics;printed circuit design;printed circuits;silver | pulse plating;double sided printed circuit boards;molecular adhesion layer;conductive media;space craft applications;plated through holes technique;nanostructured grain size;Ag |  | 1 |  | 7 |  | 2012-03-12 |  |  | IEEE | IEEE Conferences
Apparatus and method for soldering electronic components to printed circuit boards | P. Mashkov; T. Pencheva; D. Popov; B. Gyoch | Physics Department, University of Rousse, Bulgaria; Physics Department, University of Rousse, Bulgaria; Physics Department, University of Rousse, Bulgaria; Physics Department, University of Rousse, Bulgaria | 28th International Spring Seminar on Electronics Technology: Meeting the Challenges of Electronics Technology Progress, 2005. | 2005-08-08 | 2005 |  |  | 420 | 425 | The investigation presents new kind of infrared equipment for wide utilization in electronic industry. It is suitable for electronic components soldering to printed circuit boards (PCB) using conventional and lead free solder pastes, different kinds of annealing and others. Conventional reflow furnaces have their own heating profiles. The heating profile of a certain furnace is uniquely determined by its design parameters, namely, it lacks flexibility. The upper and lower limits of heating and cooling temperatures can be adjusted by some degree, but time-dependent temperature control is practically impossible. By application of low inert heaters radiating in the middle IR region and microprocessor control of their operation versatile energy saving installation proper for all kinds of solder pastes is made. This equipment allows realizing precise control (in situ) of the temperature on the PCB during the soldering processes, possibility of individual temperature profile for every printed board during the soldering process in dependence of its size, electronic components density et al | 2161-2064 | 0-7803-9325-2 | 10.1109/ISSE.2005.1491065 |  | https://ieeexplore.ieee.org/stamp/stamp.jsp?arnumber=1491065 |  | Soldering;Electronic components;Printed circuits;Heating;Temperature control;Furnaces;Temperature dependence;Electronics industry;Flexible printed circuits;Environmentally friendly manufacturing techniques | annealing;printed circuits;reflow soldering;temperature control | electronic component soldering;printed circuit board;infrared equipment;PCB;lead free solder paste;annealing;reflow furnace;heating profile;heating temperature;cooling temperature;time-dependent temperature control;inert heater;middle IR region;microprocessor control;soldering process |  | 5 |  | 9 |  | 2005-08-08 |  |  | IEEE | IEEE Conferences
Three-dimensional circuit fabrication using four-dimensional printing and direct ink writing | D. Deng; A. Jain; N. Yodvanich; A. Araujo; Y. Chen | Daniel J. Epstein Department of Industrial and Systems Engineering, University of Southern California, Los Angeles, CA, U.S.A.; Daniel J. Epstein Department of Industrial and Systems Engineering, University of Southern California, Los Angeles, CA, U.S.A.; Daniel J. Epstein Department of Industrial and Systems Engineering, University of Southern California, Los Angeles, CA, U.S.A.; Daniel J. Epstein Department of Industrial and Systems Engineering, University of Southern California, Los Angeles, CA, U.S.A.; Daniel J. Epstein Department of Industrial and Systems Engineering, University of Southern California, Los Angeles, CA, U.S.A. | 2016 International Symposium on Flexible Automation (ISFA) | 2016-12-19 | 2016 |  |  | 286 | 291 | Three-dimensional (3D) circuit has good properties such as compact design, shape conformity, and better performance. The spatial layout of a 3d circuit design, however, adds difficulty and complexity in the fabrication process. In this paper, a hybrid process of four-dimensional (4D) printing and Direct Ink Writing is developed to implement customized 3D circuit design. In the process, a two-dimensional (2D) foldable structure with a heat-triggered self-folding mechanism is fabricated. On the structure the conductive circuit traces are printed that will transform its shape with the foldable structure in a heating environment. Hence the 3D circuit design can be achieved by using the 2D direct ink writing process. The 4D printing process provides a potentially faster and effective way of fabricating 3D circuit design. Process parameters as well as design considerations are analyzed in the paper. Verification test cases are performed to demonstrate the feasibility of the developed method. Potential applications are also discussed. |  | 978-1-5090-3467-3 | 10.1109/ISFA.2016.7790176 |  | https://ieeexplore.ieee.org/stamp/stamp.jsp?arnumber=7790176 | 3D circuit;4D printing;direct ink writing | Three-dimensional displays;Two dimensional displays;Ink;Circuit synthesis;Printing;Writing;Films | printed circuit layout;three-dimensional printing | conductive circuit traces;heat-triggered self-folding mechanism;2D foldable structure;two-dimensional foldable structure;customized 3D circuit design;4D printing;hybrid process;spatial layout;direct ink writing;four-dimensional printing;three-dimensional circuit fabrication |  | 9 |  | 16 |  | 2016-12-19 |  |  | IEEE | IEEE Conferences
Low-Loss Aerosol-Jet Printed Wideband Interconnects for Embedded Devices | C. Oakley; J. D. Albrecht; J. Papapolymerou; P. Chahal | Department of Electrical and Computer Engineering, Michigan State University, East Lansing, USA; Department of Electrical and Computer Engineering, Michigan State University, East Lansing, USA; Department of Electrical and Computer Engineering, Michigan State University, East Lansing, USA; Department of Electrical and Computer Engineering, Michigan State University, East Lansing, USA | IEEE Transactions on Components, Packaging and Manufacturing Technology | 2019-11-11 | 2019 | 9 | 11 | 2305 | 2313 | This article presents a hybrid process to fabricate chip-to-board interconnects for microwave and millimeter-wave applications. It is a four-step process: 1) cavities are etched in a copper-backed organic substrate [liquid crystal polymer (LCP)]; 2) active and passive devices are mounted in the cavity using a soldering or adhesive material; 3) spacing between the chip and the cavity edge is filled using a UV curable epoxy; and 4) interconnects are formed between the chip pad and the substrate using aerosol-jet printed silver ink. Cavities in the LCP substrate are etched using a wet process, which is simple to implement and allows parallel processing of multiple cavities. Aerosol printing allows custom patterning of interconnects to achieve good impedance transition between the chip and the transmission lines on the LCP substrate. The filler material and the associated structures are first characterized up to 40 GHz. A 0-dB attenuator is utilized to characterize the interconnect process followed by the demonstration of an embedded amplifier using fully printed transmission lines, RF interconnects, and dc biasing. In addition, aerosol printing is utilized for the rework of damaged interconnects. The proposed embedded active process demonstrated is simple to implement and low-cost and provides an approach to design wideband interconnects. An existing shortcoming of the embedded process is the metal contact to the semiconductor substrate at the edge leading to the formation of a Ag/GaAs Schottky contact, which can be eliminated by depositing a thin dielectric film on the exposed semiconductor region. | 2156-3985 |  | 10.1109/TCPMT.2019.2933792 | Honeywell Federal Manufacturing and Technologies(grant numbers:DE-NA-0002839); | https://ieeexplore.ieee.org/stamp/stamp.jsp?arnumber=8790772 | Active circuits;additive manufacturing (AM);aerosol-jet printing;interconnects | Active circuits;Three-dimensional printing;Integrated circuit interconnections;Aerosols | adhesion;aerosols;copper;etching;flexible electronics;gallium arsenide;III-V semiconductors;ink;ink jet printing;integrated circuit interconnections;integrated circuit packaging;interconnections;liquid crystal polymers;optical fabrication;printed circuits;printing;silver;transmission lines | four-step process;copper-backed organic substrate [liquid crystal polymer;soldering;cavity edge;UV curable epoxy;chip pad;aerosol-jet printed silver ink;LCP substrate;wet process;parallel processing;multiple cavities;aerosol printing;impedance transition;filler material;interconnect process;embedded amplifier;fully printed transmission lines;RF interconnects;damaged interconnects;active process;embedded process;semiconductor substrate;low-loss aerosol-jet printed wideband interconnects;embedded devices;hybrid process;chip-to-board interconnects;millimeter-wave applications;frequency 40.0 GHz;Ag-GaAs |  | 6 |  | 32 | IEEE | 2019-08-07 |  |  | IEEE | IEEE Journals
A fast method for computing radiation from printed circuit boards | S. Daijavad; J. Janak; H. Heeb; A. Ruehli; D. McBride | IBM Thomas J. Watson Research Center, Yorktown Heights, NY, USA; IBM Thomas J. Watson Research Center, Yorktown Heights, NY, USA; IBM Thomas J. Watson Research Center, Yorktown Heights, NY, USA; IBM Thomas J. Watson Research Center, Yorktown Heights, NY, USA; IBM Thomas J. Watson Research Center, Yorktown Heights, NY, USA | IEEE International Symposium on Electromagnetic Compatibility | 2002-08-06 | 1990 |  |  | 300 | 304 | An alternative approach for computing radiation from a multilayer circuit board is presented. Compared to a full-wave electromagnetic approach, this method is much faster and requires less storage space for data. Computational efficiency is the key attribute of the approach. It allows solutions, previously unobtainable, to complex and realistic structures, such as those arising from typical product designs. The radiation is calculated using a transmission line model to find the amplitude and spatial distribution of currents in printed circuit traces. The far field is computed using the Green's function of a current element just above, or inside, a thin dielectric sheet. Two examples are considered: (1) a comparison of results in the frequency domain obtained by using the method described here with those of a full-wave electromagnetic approach based on the method of moments; and (2) a comparison of simulation results with real semianechoic chamber measurements.<> |  | 0-7803-7264-6 | 10.1109/ISEMC.1990.252777 |  | https://ieeexplore.ieee.org/stamp/stamp.jsp?arnumber=252777 |  | Printed circuits;Nonhomogeneous media;Electromagnetic radiation;Computational efficiency;Product design;Distributed parameter circuits;Green's function methods;Dielectrics;Frequency domain analysis;Moment methods | circuit analysis computing;electromagnetic compatibility;frequency-domain analysis;Green's function methods;printed circuit design | fast computation method;computational efficiency;frequency domain analysis;radiation;printed circuit boards;multilayer circuit board;transmission line model;far field;Green's function |  | 12 |  | 9 |  | 2002-08-06 |  |  | IEEE | IEEE Conferences
Characterisation of printed circuit boards including magnetic film using finite element analysis | F. Cortial-Goutaudier; S. Hoshino; M. Iwanami; H. Tohya; Y. Saito | C&C Research Laboratories, NEC Europe Limited, Sankt Augustin, Germany; NEC Corporation Limited, Kanagawa, Japan; NEC Corporation Limited, Kanagawa, Japan; NEC Corporation Limited, Kanagawa, Japan; Hosei University, Tokyo, Japan | 1999 International Symposium on Electromagnetic Compatibility (IEEE Cat. No.99EX147) | 2002-08-06 | 1999 |  |  | 13 | 16 | A method to evaluate the characteristics of printed circuit boards containing magnetic films is proposed. By means of electromagnetic field distribution computed from a combined finite element method and strategic dual image method, the equivalent circuit parameters R, L, C are determined. The employed methodology which accounts for eddy currents, displacement currents and hysteresis is detailed in the case of 2D axisymmetric problems. Then two simple PCB configurations are investigated. The results clearly show that the NiZn ferrite composite material included in one PCB reduces EMI efficiently. |  | 4-9980748-4-9 | 10.1109/ELMAGC.1999.801250 |  | https://ieeexplore.ieee.org/stamp/stamp.jsp?arnumber=801250 |  | Printed circuits;Magnetic films;Electromagnetic fields;Distributed computing;Finite element methods;Equivalent circuits;Eddy currents;Magnetic hysteresis;Ferrites;Composite materials | printed circuits;electromagnetic interference;electromagnetic compatibility;magnetic thin films;finite element analysis;ferrites;eddy currents;magnetic hysteresis;composite materials;nickel compounds;zinc compounds;equivalent circuits | printed circuit boards;magnetic film;finite element analysis;strategic dual image method;equivalent circuit parameters;eddy currents;displacement currents;hysteresis;2D axisymmetric problems;PCB configurations;NiZn ferrite composite material;EMI reduction;EMC problems;Ni-Zn-Fe/sub 2/O/sub 4/ |  | 1 |  | 7 |  | 2002-08-06 |  |  | IEEE | IEEE Conferences
Modeling and analysis on pass-through current decoupling method for multi-layer printed circuit board | S. Fujio; H. Kabayama; A. Sakurai | EMC Engineering, Yamato Laboratory, IBM Japan Limited, Yamato, Kanagawa, Japan; EMC Engineering, Yamato Laboratory, IBM Japan Limited, Yamato, Kanagawa, Japan; EMC Engineering, Yamato Laboratory, IBM Japan Limited, Yamato, Kanagawa, Japan | 1999 International Symposium on Electromagnetic Compatibility (IEEE Cat. No.99EX147) | 2002-08-06 | 1999 |  |  | 365 | 368 | It is well known that pass-through current, caused by the output buffer circuit of an IC during its transient state, can be a dominant source of the radiated field from the printed circuit board (PCB). In this paper, a modeling method is proposed to analyze this radiated field with a full-wave electromagnetic simulator using the method of moments (MOM). An analysis on the decoupling method, specifically for the case in which the IC is placed on a multi-layer PCB with segmented power and ground plane structure, has been carried out and found that there is close relationship between the PCB layer structure and the adequate location of decoupling capacitors. Our simulated results showed that there is a case that a general rule "decoupling should be placed close to VCC pin" is not adequate. Measurements have also been done with experimental model and the results are presented. |  | 4-9980748-4-9 | 10.1109/ELMAGC.1999.801340 |  | https://ieeexplore.ieee.org/stamp/stamp.jsp?arnumber=801340 |  | Electromagnetic transients;Printed circuits;Electromagnetic modeling;Electromagnetic analysis;Electromagnetic fields;Electromagnetic radiation;Analytical models;Circuit simulation;Moment methods;Message-oriented middleware | printed circuits;electromagnetic interference;method of moments;buffer circuits | pass-through current decoupling method;multi-layer printed circuit board;IC output buffer circuit;radiated field;PCB;modeling method;full-wave electromagnetic simulator;method of moments;segmented power;ground plane structure;PCB layer structure;decoupling capacitors |  | 1 | 1 | 5 |  | 2002-08-06 |  |  | IEEE | IEEE Conferences
Design of Experiment for Determining Optimum Parameter to Reduce Defects in Surface Mount Technology Process on the Flexible Printed Circuit | A. Manoppong; P. T. Thongrattana | Department of Industrial Engineering, Graduate Program in Engineering Management, Faculty of Engineering, Kasetsart University, Bangkok; Department of Industrial Engineering, Graduate Program in Engineering Management, Faculty of Engineering, Kasetsart University, Bangkok | 2020 IEEE 7th International Conference on Industrial Engineering and Applications (ICIEA) | 2020-05-27 | 2020 |  |  | 192 | 196 | In the process of surface mount technology on flexible print circuits, almost all wastes will be found in the solder printing process caused by solder volume that does not meet the specifications. The researcher studied the factors that affect the amount of solder volume to reduce waste in the solder printing process. To decrease waste from the solder printing process, the eight factors; print speed, print pressure, print range, clearance, clean auto frequency, down speed, down stroke, and clean auto speed were investigated. The fractional factorial design was applied to select factors significantly affecting the quality of the solder printing process. These significant factors were conducted by a response surface experiment to the optimal level of factors that solder volume nearly reach 100 percent of the target. Fractional factorial experiments and response surface were applied because it could reduce complexity cost, and resources used in the experiments. The results of the response surface design experiment optimal level of factors are the print speed of 20 millimeters per second, the print pressure of 120 Newton, the print range of 44.3 millimeters, and the clearance of 0.32 millimeters. These lead to solder volume to nearly reach 100 percent of the target, resulting from decreasing in the amount of waste caused by solder volume. |  | 978-1-7281-6785-5 | 10.1109/ICIEA49774.2020.9102107 |  | https://ieeexplore.ieee.org/stamp/stamp.jsp?arnumber=9102107 | design of experiment;reduce defect;fractional factorial;response surface | Response surface methodology;Printing;Electronics packaging;Standards;Manufacturing;Surface cleaning | design of experiments;flexible electronics;printed circuit design;response surface methodology;soldering;solders;surface mount technology | print speed;print pressure;print range;solder printing process;solder volume;response surface design experiment optimal level;surface mount technology process;flexible printed circuit;clean auto frequency;clean auto speed;fractional factorial design |  |  |  | 7 |  | 2020-05-27 |  |  | IEEE | IEEE Conferences
Fabrication of 3D printed circuit device by using direct write technology | F. A. Ho-chan Kim; S. B. Hea-yong Yun; S. -g. L. T. C. Author; I. -h. Lee | Department of Mechanical and Automotive Engineering, Andong National University, Andong-si, Gyeongsangbuk-do, Korea; Department of Mechanical and Automotive Engineering, Andong National University, Andong-si, Gyeongsangbuk-do, Korea; Andong National University, Andong, Gyeongsangbuk-do, KR; Department of Mechanical and Automotive Engineering, Andong National University, Andong-si, Gyeongsangbuk-do, Korea | 2015 15th International Conference on Control, Automation and Systems (ICCAS) | 2015-12-28 | 2015 |  |  | 1964 | 1968 | Generally electrical circuits are fabricated as PCB(Printed Circuit Board) and mounted on a casing of the product. And it requires lots of other parts and some labor for assembly. Recently a molding technology is increasingly applied to embed simple circuits on a plastic casing. The technology is called as MID(Molded Interconnected Device). By using this technology PCB fabrication can be replaced by molding, and lot of the corresponding assembly process for the PCB can be eliminated when if the circuit is simple enough to molding. Furthermore as the improvement of conductive materials and printing technologies of electric circuit, simple circuits can be printed directly on the part casing. It reduces the complexity of the product design and production cost also. Therefore this paper introduces a new MID fabrication process by using direct 3D printing technology. And applied to an automotive part of cruise control switch. The methodology and design is shown. | 2093-7121 | 978-8-9932-1508-3 | 10.1109/ICCAS.2015.7364689 |  | https://ieeexplore.ieee.org/stamp/stamp.jsp?arnumber=7364689 | 3D Printing;Molded Interconnect Device;Silver Paste;Direct Writing;3 Dimensionally Printed Circuit Device | Three-dimensional displays;Plastics;Switches;Design automation;Light emitting diodes;Guidelines | electronics packaging;printed circuit interconnections;printed circuit manufacture | 3D printed circuit device fabrication;direct write technology;electrical circuits;printed circuit board;PCB fabrication;molding technology;molded interconnected device;MID fabrication process;cruise control switch |  |  |  | 8 |  | 2015-12-28 |  |  | IEEE | IEEE Conferences
Electromagnetic characterization of complex flexible printed interconnects | F. Paladian; K. Kerroum; S. Girard; S. Lall茅ch猫re; P. Bonnet; P. Foutrel | Universit茅 Clermont Auvergne, Institut Pascal, Aubi猫re Cedex, France; Universit茅 Clermont Auvergne, Institut Pascal, Aubi猫re Cedex, France; Universit茅 Clermont Auvergne, Institut Pascal, Aubi猫re Cedex, France; Universit茅 Clermont Auvergne, Institut Pascal, Aubi猫re Cedex, France; Universit茅 Clermont Auvergne, Institut Pascal, Aubi猫re Cedex, France; SAFRAN Electronics & Defense, Eragny sur Oise, France | 2017 International Symposium on Electromagnetic Compatibility - EMC EUROPE | 2017-11-07 | 2017 |  |  | 1 | 5 | This paper presents a theoretical model for the characterization of complex flexible printed interconnects. The main aim of this work is to extract, from the multi-layers complex structure subject to harsh environment (high intensity electromagnetic fields), an equivalent circuit model from 500 MHz to 8 GHz. The proposed methodology requires assessing the voltages induced at the end of the signal tracks: interconnects have been considered as multiconductor transmission line (MTL) networks. It is to be noted that the structure is firstly considered as uniform transmission line that is illuminated by external electromagnetic (EM) fields (represented by current and voltage generators localized at the lines' terminals). The deterministic model is validated by comparing MTL results with data simulated with CST Microwave Studio庐, based on 鈥淔ull-wave鈥?description (including geometrical - electrical and mechanical - schemes) of the interconnects. | 2325-0364 | 978-1-5386-0689-6 | 10.1109/EMCEurope.2017.8094715 |  | https://ieeexplore.ieee.org/stamp/stamp.jsp?arnumber=8094715 | flexible printing interconnects;multiconductor transmission lines;shielding | Flexible printed circuits;Integrated circuit interconnections;Solid modeling;Electromagnetic compatibility;Apertures;Couplings;Conductors | electromagnetic fields;equivalent circuits;microwave circuits;multiconductor transmission lines;printed circuit interconnections;UHF circuits | equivalent circuit model;multiconductor transmission line networks;deterministic model;high intensity electromagnetic fields;complex flexible printed interconnection;multilayers complex structure;MTL networks;voltage generators;current generators;CST Microwave Studio;external electromagnetic field characterization;frequency 500.0 MHz to 8.0 GHz |  |  |  | 7 |  | 2017-11-07 |  |  | IEEE | IEEE Conferences
Ink-jet Printing of Nano Materials and Processes for Electronics Applications | K. Suganuma; D. Wakuda; M. Hatamura; K. . -S. Kim | Institute of Scientific and Industrial Research, Osaka University, Osaka, Ibaraki, Japan; Institute of Scientific and Industrial Research, Osaka University, Osaka, Ibaraki, Japan; Institute of Scientific and Industrial Research, Osaka University, Osaka, Ibaraki, Japan; Institute of Scientific and Industrial Research, Osaka University, Osaka, Ibaraki, Japan | 2007 International Symposium on High Density packaging and Microsystem Integration | 2007-08-08 | 2007 |  |  | 1 | 4 | Ag metallic particles from nano-scale to submicron-scale are combined with organic solvent to provide fine circuits and interconnection. Ag nanoparticle pastes have been successfully adopted to ink-jet wiring and the multilayered circuit layers in a SiP structure. Ink-jet printing with Ag nano particle pastes demonstrated the potentials of the new printed electronics technology. Lowering process temperature for Ag nanoparticle pastes finally reached room temperature wiring in air atmosphere. |  | 1-4244-1252-8 | 10.1109/HDP.2007.4283547 |  | https://ieeexplore.ieee.org/stamp/stamp.jsp?arnumber=4283547 | Ag nano particles;metallic ink;ink-jet printing;room temperature wiring | Ink jet printing;Wiring;Circuits;Nanoparticles;Temperature;Inorganic materials;Conducting materials;Organic materials;Solvents;Stacking | integrated circuit interconnections;nanoelectronics;nanoparticles;organic compounds;printed circuits;printing;silver;solvent effects;system-in-package | ink-jet printing;silver metallic nanoparticles;nanoprocesses;electronics applications;organic solvent;interconnection;multilayered circuit layers;SiP structure;nanoparticle pastes;room temperature wiring;printed electronics technology;temperature 293 K to 298 K;Ag |  | 12 |  | 2 |  | 2007-08-08 |  |  | IEEE | IEEE Conferences
Direct Ink Writing as an Eco-Friendly PCB Manufacturing Technique for Rapid Prototyping | H. Rao C.; B. K. S. V. L. Varaprasad; S. Goel | U R Rao Satellite Centre, Indian Space Research Organisation, Bangalore, India; U R Rao Satellite Centre, Indian Space Research Organisation, Bangalore, India; Department of EEE, BITS-Pilani Hyderabad Campus, Hyderabad | 2021 Fourth International Conference on Electrical, Computer and Communication Technologies (ICECCT) | 2021-11-29 | 2021 |  |  | 1 | 7 | Printing the conductive structures with high-rel quality while realizing through non-contact digital writing techniques remains a challenge. Optimization of printing quality and adoption of precise control techniques in terms of morphology control and uniformity control are crucial in order to achieve uniformity during the fabrication of conductive circuit patterns. Non-contact Digital Direct Ink Writing (DIW) methods are becoming increasingly important in the area of Three-Dimensional printing (3D printing) technology for realizing printed circuit structures. They offer substantial reduction in the fabrication process steps, wastage of input materials and other chemicals and hence minimized production costs. To understand the benefits of PCB manufacturing using 3D printing technology for aerospace applications, a comparative study is performed realizing a predesigned circuit pattern using conventional subtractive lithographic technique and digital direct ink writing additive technique. In the case of additive 3D printing, digitally driven micro dispensing technique is used for direct writing of the conductive ink on the dielectric High-Tg substrate. The results demonstrate that a PCB realised through direct printing is comparable with one that is conventionally manufactured using a standard subtractive photolithographic method. |  | 978-1-6654-1480-7 | 10.1109/ICECCT52121.2021.9616903 |  | https://ieeexplore.ieee.org/stamp/stamp.jsp?arnumber=9616903 | Printed Electronics;Additive Manufacturing (3D Printing);Printed Circuit Board (PCB);Photolithography;Direct Ink Writing (DIW) | Fabrication;Costs;Additives;Three-dimensional displays;Printed circuits;Ink;Production | photolithography;printed circuit manufacture;rapid prototyping (industrial);three-dimensional printing | standard subtractive photolithographic method;digital direct ink writing additive technique;production costs;printing quality optimization;conductive circuit pattern fabrication;conductive structure printing;dielectric high-temperature substrate;direct ink writing;noncontact digital direct ink writing methods;uniformity control;morphology control;precise control techniques;noncontact digital writing techniques;rapid prototyping;eco-friendly PCB manufacturing technique;direct printing;conductive ink;digitally driven microdispensing technique;additive 3D printing;conventional subtractive lithographic technique;predesigned circuit pattern;3D printing technology;fabrication process steps;printed circuit structures;three-dimensional printing technology |  |  |  | 28 | IEEE | 2021-11-29 |  |  | IEEE | IEEE Conferences
Approximate Decision Trees For Machine Learning Classification on Tiny Printed Circuits | K. Balaskas; G. Zervakis; K. Siozios; M. B. Tahoori; J. Henkel | Karslruhe Institute of Technology, Germany; Karslruhe Institute of Technology, Germany; Aristotle University of Thessaloniki, Greece; Karslruhe Institute of Technology, Germany; Karslruhe Institute of Technology, Germany | 2022 23rd International Symposium on Quality Electronic Design (ISQED) | 2022-06-29 | 2022 |  |  | 1 | 6 | Although Printed Electronics (PE) cannot compete with silicon-based systems in conventional evaluation metrics, e.g., integration density, area and performance, PE offers attractive properties such as on-demand ultra-low-cost fabrication, flexibility and non-toxicity. As a result, it targets application domains that are untouchable by lithography-based silicon electronics and thus have not yet seen much proliferation of computing. However, despite the attractive characteristics of PE, the large feature sizes in PE prohibit the realization of complex printed circuits, such as Machine Learning (ML) classifiers. In this work, we exploit the hardware-friendly nature of Decision Trees for machine learning classification and leverage the hardware-efficiency of the approximate design in order to generate approximate ML classifiers that are suitable for tiny, ultra-resource constrained, and battery-powered printed applications. | 1948-3295 | 978-1-6654-9466-3 | 10.1109/ISQED54688.2022.9806213 |  | https://ieeexplore.ieee.org/stamp/stamp.jsp?arnumber=9806213 | Printed Electronics;Bespoke Architectures;Approximate Computing;Decision Trees;Genetic Algorithm | Measurement;Printed circuits;Approximate computing;Machine learning;Computer architecture;Production;Silicon | decision trees;electronic engineering computing;learning (artificial intelligence);pattern classification;printed circuit design;printed circuit manufacture;printed circuits | machine learning classification;printed electronics;silicon-based systems;evaluation metrics;integration density;lithography-based silicon electronics;approximate design;battery-powered printed applications;on-demand ultralow-cost fabrication;approximate decision trees;tiny printed circuits;hardware-efficiency |  |  |  | 22 | IEEE | 2022-06-29 |  |  | IEEE | IEEE Conferences
High frequency half-bridge converter using multilayered coreless Printed Circuit Board step-down power transformer | A. Majid; H. B. Kotte; J. Saleem; R. Ambatipudi; S. Haller; K. Bertilsson | Electronics Design Division, Mid Sweden University, Sundsvall, Sweden; Electronics Design Division, Mid Sweden University, Sundsvall, Sweden; Electronics Design Division, Mid Sweden University, Sundsvall, Sweden; Electronics Design Division, Mid Sweden University, Sundsvall, Sweden; Electronics Design Division, Mid Sweden University, Sundsvall, Sweden; Electronics Design Division, Mid Sweden University, Sundsvall, Sweden | 8th International Conference on Power Electronics - ECCE Asia | 2011-07-07 | 2011 |  |  | 1177 | 1181 | This paper introduces high frequency half bridge DC-DC converter, using multilayered coreless Printed Circuit Board (PCB) step down power transformer. The converter is simulated and then implemented on a PCB. Complementary Pulse Width Modulated (PWM) signals are generated to turn on high and low side Metal Oxide Semiconductor Field Effect Transistors (MOSFETs) alternately by a micro-controller. The isolated gate drive signals are provided to the high side MOSFET by using high frequency coreless PCB isolation transformer. We tested the converter for switching frequency range of 2 to 3 MHz, and for maximum input voltage up-to 170 V. The maximum output power achieved is 40 W and the maximum energy efficiency is approximately 82%. | 2150-6086 | 978-1-61284-957-7 | 10.1109/ICPE.2011.5944712 |  | https://ieeexplore.ieee.org/stamp/stamp.jsp?arnumber=5944712 | Printed Circuit Board;Pulse Width Modulation;Switch Mode Power Supplies | Power transformers;Logic gates;MOSFETs;Transformer cores;Energy efficiency;Bridge circuits;Switching frequency | DC-DC power convertors;MOSFET;power transformers;printed circuits | high frequency half-bridge converter;multilayered coreless printed circuit board;step-down power transformer;DC-DC converter;pulse width modulated signals;metal oxide semiconductor field effect transistors;MOSFET;micro-controller;high frequency coreless PCB isolation transformer;frequency 2 MHz to 3 MHz;voltage 170 V;power 40 W |  | 7 | 4 | 10 |  | 2011-07-07 |  |  | IEEE | IEEE Conferences
Body-Implantable RFID Tags Based on Ormocer Printed Circuit Board Technology | G. Scotti; S. -Y. Fan; C. -H. Liao; Y. Chiu | Department of Electrical and Computer Engineering, National Chiao Tung University, Hsin Chu, Taiwan; Department of Electrical and Computer Engineering, National Chiao Tung University, Hsin Chu, Taiwan; Institute of Biomedical Engineering, National Chiao Tung University, Hsin Chu, Taiwan; Department of Electrical and Computer Engineering, National Chiao Tung University, Hsin Chu, Taiwan | IEEE Sensors Letters | 2020-07-31 | 2020 | 4 | 8 | 1 | 4 | This letter demonstrates, for the first time, a biocompatible radio frequency identification (RFID) tag fabricated on an Ormocer substrate and encapsulated in it. Ormocomp belongs to a group of hybrid organic-inorganic photostructurable materials called Ormocers. It is biocompatible, chemically inert, and electrically insulating-ideal for body-implantable applications. In this letter, we have developed an Ormocomp-based printed circuit board and packaging method and implemented a biocompatible RFID tag. | 2475-1472 |  | 10.1109/LSENS.2020.3009126 | Ministry of Science and Technology, Taiwan(grant numbers:MOST 106-2221-E-009-091-MY2,MOST 108-2221-E-009-109,MOST 109-2639-E-009-001); National Center for High-Performance Computing; Chip Implementation Center; National Chiao Tung University Nano Facility Center; National Nano Device Laboratory, Taiwan, R.O.C.; Academy of Finland Mobility(grant numbers:316153); | https://ieeexplore.ieee.org/stamp/stamp.jsp?arnumber=9140355 | Sensor packaging;biocompatible;implantable radio frequency identification (RFID) tag;Ormocer;packaging;printed circuit board (PCB) | Substrates;RFID tags;Integrated circuits;Antenna measurements;Metallization;Glass | biomedical electronics;printed circuits;prosthetics;radiofrequency identification | body-implantable RFID tags;Ormocer printed circuit board technology;Ormocer substrate;body-implantable applications;biocompatible RFID tag;biocompatible radiofrequency identification tag;organic-inorganic photostructurable materials |  | 3 |  | 24 | CCBY | 2020-07-14 |  |  | IEEE | IEEE Journals
Microwave Induced Pyrolysis of Bromine Contained Printed Circuit Board Wastes | Z. Zhixiao; C. Bin; Z. Xintian | School of Mechanical Engineering, Hangzhou Dianzi University, Hangzhou, Zhejiang, China; School of Mechanical Engineering, Hangzhou Dianzi University, Hangzhou, Zhejiang, China; School of Mechanical Engineering, Hangzhou Dianzi University, Hangzhou, Zhejiang, China | 2011 Third International Conference on Measuring Technology and Mechatronics Automation | 2011-02-28 | 2011 | 2 |  | 560 | 563 | Printed Circuit Board (PCBs) wastes are a typical kind of electronic wastes. The recycling and disposal of PCBs wastes have become an important issue. Thermal degradation via pyrolysis is considered to be a feasible disposal approach. The microwave induced pyrolysis of PCBs wastes was performed in a bench scale microwave reactor with a horizontal quartz tube. The effects of reaction conditions on the pyrolysis process and pyrolytic products were investigated under different microwave power, microwave heating time and the weight ratio of SiC to PCBs. The optimum microwave pyrolysis process conditions for disposal of PCBs were determined. The liquid and solid pyrolytic products were further analyzed. The composition and surface properties of solid pyrolytic product showed that the solid product mainly contained inorganic substance, such as Si, Ca, Mg, Al, Ti and their oxide compounds. The results of GC-MS analysis of liquid pyrolytic product showed that liquid pyrolytic product contained large amounts of compounds with aromatic structure, such as phenol, biphenyl A, etc. Some substance contains Br, N and O was also detected, such as ketone, hydroxybenzene, etc. The bromine in liquid product is related with the bromide fire retarding agent in PCBs. Phenol and biphenyl A were the main component in liquid pyrolytic product which came from the pyrolysis of epoxy resin. | 2157-1481 | 978-1-4244-9010-3 | 10.1109/ICMTMA.2011.427 |  | https://ieeexplore.ieee.org/stamp/stamp.jsp?arnumber=5721245 | Printed Circuit Board (PCBs) wastes;Pyrolysis;Microwave | Electromagnetic heating;Solids;Microwave circuits;Microwave imaging;Silicon carbide | electronics industry;microwave heating;printed circuits;pyrolysis;recycling;waste disposal | microwave induced pyrolysis;bromine;printed circuit board waste;PCB waste disposal;PCB waste recycling;electronic waste;thermal degradation;bench scale microwave reactor;horizontal quartz tube;pyrolytic product;microwave power;microwave heating time;surface properties;bromide fire retarding agent;phenol;biphenyl A;epoxy resin |  | 1 |  | 5 |  | 2011-02-28 |  |  | IEEE | IEEE Conferences
Printed Circuit Board vibration analysis using simplified finite element models | A. V. Burmitskih; A. P. Lebedev; A. A. Levitskiy; M. S. Moskovskih | Siberian Federal University, Krasnoyarsk, Russia; JSC 鈥淎cademican M.F. Reshetnev 鈥淚nformation Satellite Systems鈥? Institute of Engineering Physics, Radioelectronics of Siberian Federal University, Krasnoyarsk, Russia; JSC 鈥淎cademican M.F. Reshetnev 鈥淚nformation Satellite Systems鈥?,2013 International Siberian Conference on Control and Communications (SIBCON)" | 2014-01-02 | 2013 |  |  | 1 | 4 | Vibration and shock loadings can lead to an operating mode violation of the electronic equipment, Printed Circuit Board (PCB) and electronic components failure. A major difficulty with PCB vibration response prediction is caused by influence of electronic components, as the components effectively increase the mass and stiffness of the PCB. The problem can be solved by using simplified method based on addition the mass and stiffness of the components to the PCB model. This work developed a methodology of PCB vibration analysis using simplified finite element models. |  | 978-1-4799-1062-5 | 10.1109/SIBCON.2013.6693570 |  | https://ieeexplore.ieee.org/stamp/stamp.jsp?arnumber=6693570 | vibration;printed circuit board (PCB) vibrations;testing;vibration endurance;BGA | Numerical models;Vibrations;Analytical models;Integrated circuit modeling;Load modeling;Finite element analysis;Iron | failure analysis;finite element analysis;printed circuits | printed circuit board;simplified finite element models;vibration loadings;shock loadings;electronic equipment;electronic component failure;PCB vibration analysis |  | 1 |  | 6 |  | 2014-01-02 |  |  | IEEE | IEEE Conferences
Design of EMI/RFI suppression on LCD panel flexible printed circuit board for smartphones | S. -F. Yang; J. -N. Li; S. -W. Guan; Y. -W. Hung; Y. -R. Huang; C. -L. Tsai | SI/PI/EMC Department, Himax Technologies Inc, Tainan City, Taiwan; SI/PI/EMC Department, Himax Technologies Inc, Tainan City, Taiwan; SI/PI/EMC Department, Himax Technologies Inc, Tainan City, Taiwan; SI/PI/EMC Department, Himax Technologies Inc, Tainan City, Taiwan; SI/PI/EMC Department, Himax Technologies Inc, Tainan City, Taiwan; SI/PI/EMC Department, Himax Technologies Inc, Tainan City, Taiwan | 2016 IEEE 5th Asia-Pacific Conference on Antennas and Propagation (APCAP) | 2017-02-06 | 2016 |  |  | 441 | 442 | This paper presents a design methodology of EMI/RFI suppression by SI/PI simulation at smartphone applications. In smartphones, the high speed transmission lines of display serial interface (DSI) at LCD panel are designed on a 2-layer flexible printed circuit (FPC) board. Serious simultaneously switching noise and interference are appeared to distort the GSM communication channels. In this paper, we design the FPC with optimized current return paths and decoupling capacitors by SI/PI simulation. This solution achieves 4 dB noise suppression at GSM-1900 band without cost increasing on the FPC design. |  | 978-1-4673-7237-4 | 10.1109/APCAP.2016.7843281 |  | https://ieeexplore.ieee.org/stamp/stamp.jsp?arnumber=7843281 | Electromagnetic interference (EMI);flexible printed circuit (FPC);radio frequency interference (RFI);signal integrity (SI);simultaneously switching noise (SSN) | Magnetic field measurement;Liquid crystal displays;Smart phones;Capacitors;Couplings;Electromagnetic interference;Integrated circuit modeling | cellular radio;electromagnetic interference;flexible displays;interference suppression;liquid crystal displays;printed circuit design;smart phones | EMI/RFI suppression;LCD panel flexible printed circuit board;FPC board;smartphones;high speed transmission lines;display serial interface;DSI;GSM communication channels;noise suppression;GSM-1900 band |  |  |  | 3 |  | 2017-02-06 |  |  | IEEE | IEEE Conferences
From Printed Transistors to Printed Smart Systems | R. A. Street; T. N. Ng; D. E. Schwartz; G. L. Whiting; J. P. Lu; R. D. Bringans; J. Veres | Palo Alto Research Center a Xerox Company, Palo Alto, CA, USA; Palo Alto Research Center a Xerox Company, Palo Alto, CA, USA; Palo Alto Research Center a Xerox Company, Palo Alto, CA, USA; Palo Alto Research Center a Xerox Company, Palo Alto, CA, USA; Palo Alto Research Center a Xerox Company, Palo Alto, CA, USA; Palo Alto Research Center a Xerox Company, Palo Alto, CA, USA; Palo Alto Research Center a Xerox Company, Palo Alto, CA, USA | Proceedings of the IEEE | 2015-05-19 | 2015 | 103 | 4 | 607 | 618 | Printing as a manufacturing technique is a promising approach to fabricate low-cost, flexible, and large area electronics. Over the last two decades, a wide range of applications has been explored, among them displays, sensors, and printed radio-frequency identification devices. Some of these turned out to be challenging to commercialize due to the required infrastructure investment, accuracy or performance expectations compared to incumbent technologies. However, the progress in terms of material science, device, and process technology now makes it possible to target some realistic applications such as printed sensor labels. The journey leading to this exciting opportunity has been complex. This review describes the experience and current efforts in developing the technology at PARC, a Xerox Company. Printed smart labels open up low-cost solutions for tracking and sensing applications that require high volumes and/or would benefit from disposability. Examples include radiation tags, one-time use medical sensors, tracking the temperature of pharmaceuticals at the item level, and monitoring food sources for spoilage and contamination. Higher performance can be achieved with printed hybrid electronics, integrating microchip-based signal processing, wireless communication, sensing, multiplexing, as well as ancillary passive elements for low-profile microelectronic devices, opening up further applications. This technology offers custom circuitry for demanding applications and is complementary to mass printed transistor circuits. As an example, we describe a prototype sense-and-transmit system, focusing particularly on issues of integration, such as impedance matching between the sensor and circuits, robust printed interconnection of the chips, and compatible interface electronics between printed and discrete parts. Next-generation technologies will enable printing of entire smart systems using microchip inks. A new printing concept for the directed assembly of silicon microchips into functional circuits is described. The process is scalable and has the potential to enable additive, digital manufacturing of high-performance electronic systems. | 1558-2256 |  | 10.1109/JPROC.2015.2408552 | DARPA(grant numbers:W81XWH-08-0065); Thinfilm Electronics ASA; FlexTech Alliance W911NF-09-3-001(grant numbers:RFP 12-159); | https://ieeexplore.ieee.org/stamp/stamp.jsp?arnumber=7110437 | Chiplets;hybrid electronics;organic transistors;printed electronics;smart labels | Printing;Surface treatment;Thin film transistors;Lithography;Logic gates;Flexible electronics;Manufacturing processes | intelligent sensors;printed circuit accessories;printed circuit manufacture;printing;technology management | printed smart systems;PARC;Xerox Company;radiation tags;one-time use medical sensors;printed hybrid electronics;microchip-based signal processing;microelectronic devices;mass printed transistor circuits;technology development |  | 68 | 1 | 38 | IEEE | 2015-05-19 |  |  | IEEE | IEEE Journals
A Compact High-Resolution Resonance-Based Capacitive Sensor for Defects Detection on PCBAs | T. Qiu; C. K. A. Tek; S. Y. Huang | Electronic Industrial Solutions Group-Centers of Excellence, Keysight Technologies, Singapore; Electronic Industrial Solutions Group-Centers of Excellence, Keysight Technologies, Singapore; Engineering Product Development Pillar, Singapore University of Technology and Design, Singapore | IEEE Access | 2020-11-17 | 2020 | 8 |  | 203758 | 203768 | Increased density of printed circuit board assembles (PCBAs) is diminishing physical contact test access of the in-circuit testing (ICT) solutions for defects detection. As a result, it is necessary to design contactless test solutions with high spatial resolution to overcome the current test limitations. In this paper, a compact contactless sensor is presented for monitoring the fabrication quality of PCBAs. The sensor consists of an inductor-capacitor-(LC)-based resonant circuit and it can detect defects on metallic traces of PCBAs in close proximity without a contact. The sensor is designed such that, strong electric field is confined around the sensor tip, which creates strong capacitive coupling between the sensor tip and devices under test (DUTs) within a small region for sensing, i.e. high resolution sensing. The sensitivity of the proposed sensor is verified by the simulated and experimental 2D surface mapping results with sample DUTs, and it shows that the sensor can detect the open or short defects with a size as small as 0.15 mm 脳 0.2 mm. Circuit models are proposed to predict the sensing behavior and for guiding the design. The proposed sensor shows great potential to be used in the real-time monitoring of defects along the manufacturing supply chain. | 2169-3536 |  | 10.1109/ACCESS.2020.3036884 | Keysight Technologies - SUTD collaboration; | https://ieeexplore.ieee.org/stamp/stamp.jsp?arnumber=9252956 | In-circuit testing (ICT);printed circuit board (PCB);printed circuit board assembly (PCBA);sensing;near-field sensing;non-destructive evaluation (NDE);capacitive sensors | Sensitivity;Printed circuits;Supply chains;Sensors;Integrated circuit modeling;Electric fields;Testing | assembling;capacitive sensors;capacitors;design engineering;inductors;integrated circuit testing;printed circuit manufacture;printed circuit testing;real-time systems;supply chains | manufacturing supply chain;printed circuit board assembles;defects detection;design contactless test solutions;high spatial resolution;compact contactless sensor;compact high-resolution resonance-based capacitive sensor;diminishing physical contact test;in-circuit testing;PCBAs fabrication quality;inductor-capacitor-based resonant circuit;metallic traces;devices under test;real-time monitoring |  | 1 |  | 29 | CCBY | 2020-11-09 |  |  | IEEE | IEEE Journals
Analysis of electromagnetic bandgap structures embedded in printed circuit boards using the transmission line and periodic structure theory | S. Shahparnia; O. M. Ramahi | Electrical and Computer Engineering Department, University of Maryland, College Park, MD, USA; CALCE Electronic Products and Systems Center, A. James Clark School of Engineering, University of Maryland, College Park, MD, USA | 2005 IEEE Antennas and Propagation Society International Symposium | 2005-12-12 | 2005 | 1A |  | 746 | 749 Vol. 1A | The paper presents a new equivalent circuit model for electromagnetic bandgap structures embedded in a parallel-plate wave-guiding environment in a 2D fashion. The model, based on the transmission line theory and periodic structures, by employing a simple lumped-element substitute for the patch-via structure, presents a first order, but detailed, quantitative and qualitative analysis of the filtering properties of the metallo-dielectric electromagnetic bandgap structure. Comparison of results derived from this model and numerical modeling, shows that this model is able to describe the resonant properties of the structure as well as its pass-band and stop-band regions with enough accuracy to make it a useful tool as the first step in the design of the structures under consideration. | 1947-1491 | 0-7803-8883-6 | 10.1109/APS.2005.1551430 |  | https://ieeexplore.ieee.org/stamp/stamp.jsp?arnumber=1551430 |  | Periodic structures;Electromagnetic analysis;Printed circuits;Transmission line theory;Distributed parameter circuits;Electromagnetic modeling;Numerical models;Equivalent circuits;Band pass filters;Filtering theory | photonic band gap;printed circuits;transmission line theory;periodic structures;equivalent circuits;parallel plate waveguides;microwave filters;band-pass filters;band-stop filters;waveguide filters;waveguide theory;microwave materials | metallo-dielectric electromagnetic bandgap structures;printed circuit boards;transmission line theory;periodic structure theory;equivalent circuit model;parallel-plate wave-guiding environment;patch-via structure;filtering properties;resonant properties;pass-band region;stop-band region;microwave filter |  |  |  | 8 |  | 2005-12-12 |  |  | IEEE | IEEE Conferences
Transmission Line Design for Testing High-Speed Integrated Circuits with Differential Signals | N. B. Thaker; R. Ashok; S. Manikandan; N. Nambath; S. Gupta | Department of Electrical Engineering, Indian Institute of Technology Bombay, Mumbai, India; Department of Electrical Engineering, IIT Bombay, Mumbai, India; Department of Electrical Engineering, IIT Bombay, Mumbai, India; School of Electrical Sciences, IIT Goa, Ponda, India; Department of Electrical Engineering, IIT Bombay, Mumbai, India | 2019 IEEE 23rd Workshop on Signal and Power Integrity (SPI) | 2019-08-01 | 2019 |  |  | 1 | 4 | We present a broadband differential transmission line design for a printed circuit board (PCB) used to test an analog processing-based equalizer integrated circuit (IC). The transmission line is accurately designed and characterized with the aid of differential, common-mode, and mode conversion Sparameters in the frequency range of interest. The designed transmission line structure is to be used with a die-on-board (DOB) PCB. The PCB designed on Rogers RT duroid 6010M laminate is used to validate an IC, which will be wire-bonded to the PCB, that has 16 broadband signals of up to 25GBd baud rate each. A detailed discussion on the design and simulation of the on-PCB transmission line is given. Simulated mixed-mode S-parameters of the transmission line for a frequency range of 100MHz to 25GHz confirm the broadband performance of the PCB. |  | 978-1-5386-8342-2 | 10.1109/SaPIW.2019.8781648 |  | https://ieeexplore.ieee.org/stamp/stamp.jsp?arnumber=8781648 | Die-on-board;high-speed PCB;analog IC testing;PCB transmission lines | Analog integrated circuits;High-speed integrated circuits;Equalizers;Printed circuits;Integrated circuit testing;Integrated circuit synthesis;Transmission lines | analogue integrated circuits;equalisers;high-speed integrated circuits;integrated circuit design;integrated circuit testing;lead bonding;printed circuit design;S-parameters;transmission lines | on-PCB transmission line design;wire-bonding;Rogers RT duroid 6010M laminate;die-on-board PCB;analog processing-based equalizer integrated circuit testing;high-speed integrated circuit testing;mode conversion S-parameters;broadband signals;transmission line structure;simulated mixed-mode S-parameters;frequency range;common-mode;differential mode;IC;printed circuit board;broadband differential transmission line design;differential signals;frequency 100.0 MHz to 25.0 GHz |  | 5 |  | 13 |  | 2019-08-01 |  |  | IEEE | IEEE Conferences
Analyses of motion and acceleration sensors using printed spiral inductors by a simulator and actual circuit experiments | K. Yoshimatsu; M. Yamauchi; M. Tanaka | Department of Electronics and Computer Engineering, Hiroshima Institute of Technology, Hiroshima, Japan; Department of Electronics and Computer Engineering, Hiroshima Institute of Technology, Hiroshima, Japan; Department of Information and Communication Sciences, Sophia University, Chiyoda, Tokyo, Japan | 2009 European Conference on Circuit Theory and Design | 2009-10-02 | 2009 |  |  | 679 | 682 | We make a spiral inductor on a printed board. We call the spiral inductor Printed Spiral Inductor(PS-Inductor). The some PS-Inductors are overlapped, and a motion sensor and an acceleration sensor are constructed by using mutual inductance between the PS-Inductors. We propose an equivalent circuit model of when a secondary PS-Inductor is moved on some primary PS-Inductors. It is confirmed by a numerical calculation using PSpice and the equivalent circuit model that the motion sensor and the acceleration sensor can be made. |  | 978-1-4244-3896-9 | 10.1109/ECCTD.2009.5275081 |  | https://ieeexplore.ieee.org/stamp/stamp.jsp?arnumber=5275081 |  | Motion analysis;Acceleration;Spirals;Inductors;Analytical models;Circuit simulation;Inductance measurement;Frequency;Sensor phenomena and characterization;Equivalent circuits | equivalent circuits;inductors;printed circuit design;sensors | motion sensors;acceleration sensors;printed spiral inductors;printed board;mutual inductance;PS-inductors;equivalent circuit model;PSpice |  |  |  | 4 |  | 2009-10-02 |  |  | IEEE | IEEE Conferences
Design Challenges in Printed Circuit Boards for EMC Compliance | S. Marndi; N. Roy | O&M (AD Radars) Unit, Ministry of Defence, DRDO, Bhubaneswar, Odisha; O&M (AD Radars) Unit, Ministry of Defence, DRDO, Bhubaneswar, Odisha | 2019 International Conference on Range Technology (ICORT) | 2020-04-20 | 2019 |  |  | 1 | 4 | The trend of using high speed signals with fast rise and fall time, mixed signal design and demand of compact electronic products has increased the criticality of printed circuit boards design. Electromagnetic Compatibility (EMC) is becoming a crucial issue in design of modern military electronics systems. Improper printed circuit board designs can cause to performance degradation, failure of products and non-compliance with EMC regulations. EMC guidelines set by various standard institutions ensure the reliability and safe operation of the products in an electromagnetic environment. This paper describes various design techniques that has been considered while designing various high density and complex printed circuit boards for Indigenously developed Radar systems, that not only reduces the electromagnetic emissions but also make the products Electromagnetic Compatibility (EMC) compliance. |  | 978-1-7281-1353-1 | 10.1109/ICORT46471.2019.9069658 |  | https://ieeexplore.ieee.org/stamp/stamp.jsp?arnumber=9069658 | Via stub;Crosstalk;NEXT;FEXT;Stack-up;Loop Area;Split plane;SI;Decoupling capacitor | Electromagnetic compatibility;Crosstalk;Printed circuits;Capacitors;Electromagnetic interference;Electromagnetics;Couplings | electromagnetic compatibility;electromagnetic interference;military equipment;military radar;printed circuit design | products Electromagnetic Compatibility compliance;EMC compliance;high speed signals;mixed signal design;compact electronic products;printed circuit boards design;military electronics systems;EMC regulations;EMC guidelines;electromagnetic environment;complex printed circuit boards;electromagnetic emissions;radar systems |  |  |  | 8 |  | 2020-04-20 |  |  | IEEE | IEEE Conferences
A rule based inspection for printed circuit boards | D. P. Mital; T. E. Khwang | School of Electrical and Electronic Engineering, Nanyang Technological Institute, Singapore; School of Electrical and Electronic Engineering, Nanyang Technological Institute, Singapore | IEEE TENCON'90: 1990 IEEE Region 10 Conference on Computer and Communication Systems. Conference Proceedings | 2002-08-06 | 1990 |  |  | 746 | 749 vol.2 | The authors present a method to recognize and identify various patterns in a scene. The technique utilizes standard design parameters available from reference parameters stored in the database, and it is composed of three main steps. The first consists of properly registering and identifying individual regions in the scene. Each region corresponds to a meaningful object or subobject. Once regions are properly identified, false alarms caused by slight rotation, translation or scaling can be avoided. The second step is to define rules for checking defects. A criterion that governs the appearance of different regions in the image is formed, and algorithms which are capable of verifying the test-parameters and detecting any violations are developed. In the third step, the processing algorithm proceeds by applying the decision criterion to each region in the image and detecting possible defects. Bridging and short-circuit faults for the printed boards are discussed.<> |  | 0-87942-556-3 | 10.1109/TENCON.1990.152710 |  | https://ieeexplore.ieee.org/stamp/stamp.jsp?arnumber=152710 |  | Inspection;Printed circuits;Layout;Circuit testing;Pattern recognition;Design engineering;Knowledge engineering;Electronic equipment testing;Image databases;Circuit faults | automatic optical inspection;computerised pattern recognition;electronic engineering computing;knowledge based systems;printed circuit testing | pattern recognition;object identification;defect detection;bridging faults;rule based inspection;printed circuit boards;reference parameters;test-parameters;processing algorithm;decision criterion;short-circuit faults |  |  | 1 | 6 |  | 2002-08-06 |  |  | IEEE | IEEE Conferences
A Simulation Methodology to Evaluate Electromagnetic Compatibility in Printed Circuit Boards | R. Comin; S. B. Ferreira; E. L. Rhod | Product Development Engineering, Valeo Thermal Bus Systems, Caxias do Sul, Brazil; E. E. Graduate Program - Itt-Chip, Unisinos University, Sao Leopoldo, Brazil; E. E. Graduate Program - Itt-Chip, Unisinos University, Sao Leopoldo, Brazil | 2019 4th International Symposium on Instrumentation Systems, Circuits and Transducers (INSCIT) | 2019-10-17 | 2019 |  |  | 1 | 6 | In competitive segments like automobile and bus manufacturing industries, quality of vehicles need to be improved constantly to meet internal and external market demands. Compliance with international standard regulations for electronic equipment require expensive tests as part of the design and certification processes. In this work, a methodology to simulate electromagnetic compatibility tests is proposed, enabling cost reduction during certification, and consequently reducing development time. Two different printed-circuit-board layouts of a DC/DC-converter case study are compared through measurements and simulations to validate the methodology. |  | 978-1-7281-2109-3 | 10.1109/INSCIT.2019.8868525 |  | https://ieeexplore.ieee.org/stamp/stamp.jsp?arnumber=8868525 | EMC/EMI;ANSYS;SIwave;Simulation;Electronic circuit modeling;CISPR 25 | Integrated circuit modeling;Analytical models;Frequency measurement;Computational modeling;Standards;Scattering parameters | automotive electronics;cost reduction;DC-DC power convertors;electromagnetic compatibility;printed circuits | internal market demands;external market demands;international standard regulations;electronic equipment;expensive tests;electromagnetic compatibility tests;cost reduction;printed-circuit-board layouts;simulation methodology;competitive segments;automobile;bus manufacturing industries |  |  |  | 13 |  | 2019-10-17 |  |  | IEEE | IEEE Conferences
Circuit partitioning by quadratic Boolean programming for reconfigurable circuit boards | Yhonkyong Choi; C. S. Rim | Department of Computer Science and Engineering, Sogang University, Seoul, South Korea; Department of Computer Science and Engineering, Sogang University, Seoul, South Korea | Proceedings of the IEEE 1999 Custom Integrated Circuits Conference (Cat. No.99CH36327) | 2002-08-06 | 1999 |  |  | 571 | 574 | We propose a new quadratic Boolean programming problem formulation to partition a circuit for FPGA based reconfigurable circuit boards in which the routing topology among IC chips are predetermined. Nets passing through IC chips in their interconnections are considered in the formulation to complete their routing and to minimize the I/O pins used. We also describe a heuristic method to efficiently solve the problem. Experimental results show that our method generates the partitions in which the average reduction of the I/O pins used are up to 18% compared to the previous method for all the benchmark circuits tested. |  | 0-7803-5443-5 | 10.1109/CICC.1999.777346 |  | https://ieeexplore.ieee.org/stamp/stamp.jsp?arnumber=777346 |  | Quadratic programming;Printed circuits;Routing;Pins;Integrated circuit interconnections;Field programmable gate arrays;Circuit testing;Computer science;Circuit topology;Benchmark testing | field programmable gate arrays;network routing;printed circuit layout;network topology;quadratic programming;Boolean functions;circuit layout CAD;logic partitioning;logic CAD | circuit partitioning;quadratic Boolean programming;reconfigurable circuit boards;FPGA based circuit boards;routing topology;IC chips;interconnections;heuristic method;I/O pins reduction |  |  |  | 11 |  | 2002-08-06 |  |  | IEEE | IEEE Conferences
Overview on design techniques for printed circuit board layout used in high technology products | M. I. Montrose | MIPS Computer Systems, Inc., Sunnyvale, CA, USA | IEEE 1991 International Symposium on Electromagnetic Compatibility | 2002-08-06 | 1991 |  |  | 61 | 66 | Computers used in current information technology equipment generate higher clock speeds than similar state-of-the-art products developed only a few years ago. Design techniques commonly used in the past have become insufficient for suppression of electromagnetic interference (EMI) at the printed-circuit level and, perhaps, for basic functional signal quality as well. An overview using a hands-on approach to solving radio frequency (RF) emissions on printed circuit boards is presented. Implementing the items presented will help reduce RF generated on the printed circuit board. Suppression of RF energy at the printed-circuit-board level minimizes costly containment schemes.<> |  | 0-7803-0158-7 | 10.1109/ISEMC.1991.148185 |  | https://ieeexplore.ieee.org/stamp/stamp.jsp?arnumber=148185 |  | Printed circuits;Impedance;Circuit topology;Stripline;Microstrip;Clocks;RF signals;Voltage control;Dielectric materials;Radio frequency | electromagnetic compatibility;printed circuit design;radiofrequency interference | PCB layout design;EMI suppression;EMC;electromagnetic compatibility;computer clock speeds;radiofrequency emissions;RFI;printed circuit board layout;information technology equipment;electromagnetic interference;basic functional signal quality |  | 2 | 6 | 9 |  | 2002-08-06 |  |  | IEEE | IEEE Conferences
MEMS capacitive pressure sensor array fabricated using printed circuit processing techniques | J. N. Palasagaram; R. Ramadoss | Department of Electrical and Computer Engineering, Aubum University, Auburn, AL, USA; Department of Electrical and Computer Engineering, Aubum University, Auburn, AL, USA | 31st Annual Conference of IEEE Industrial Electronics Society, 2005. IECON 2005. | 2006-01-16 | 2005 |  |  | 6 pp. |  | Micro electro-mechanical systems (MEMS) based capacitive pressure sensors are typically fabricated using silicon micromachining techniques. In this paper, novel liquid crystal polymer (LCP) based capacitive pressure sensors, fabricated using printed circuit processing techniques, are reported. LCP exhibits good dimensional stability, material flexibility, high chemical resistance, and extremely low moisture absorption, which makes it suitable for MEMS applications. The pressure sensor comprises of a cylindrical cavity formed by a sandwich of LCP substrate, LCP spacer layer with circular holes and LCP top layer. The bottom electrode and the top electrode of the capacitive pressure sensor are defined on the top surface of the LCP substrate and the bottom surface of the top LCP layer, respectively. A typical pressure sensor with a diaphragm diameter of 3.2 mm provides a total capacitance change of 0.7627 pF for an applied pressure in the range of 0-170 kPa. | 1553-572X | 0-7803-9252-3 | 10.1109/IECON.2005.1569272 |  | https://ieeexplore.ieee.org/stamp/stamp.jsp?arnumber=1569272 |  | Sensor arrays;Micromechanical devices;Capacitive sensors;Printed circuits;Chemical sensors;Flexible printed circuits;Electrodes;Sensor systems;Silicon;Micromachining | pressure sensors;capacitive sensors;microsensors;micromachining;silicon;liquid crystal polymers;substrates;printed circuits | MEMS capacitive pressure sensor array;printed circuit processing;micro electro-mechanical system;silicon micromachining technique;liquid crystal polymer;material flexibility;chemical resistance;low moisture absorption;LCP substrate sandwich |  | 13 | 4 | 15 |  | 2006-01-16 |  |  | IEEE | IEEE Conferences
Stretchable circuit board technology in textile applications | Andreas Ostmann; Rene Vieroth; Manuel Seckel; T. L枚her; Herbert Reichl | Fraunhofer Institute of Reliability and Microintegration (IZM), Berlin, Germany; Technische Universit盲t Berlin, Berlin, Germany; Technische Universit盲t Berlin, Berlin, Germany; Technische Universit盲t Berlin, Berlin, Germany; Fraunhofer Institute of Reliability and Microintegration (IZM), Berlin, Germany | 2009 4th International Microsystems, Packaging, Assembly and Circuits Technology Conference | 2010-01-15 | 2009 |  |  | 216 | 219 | Today's electronic systems are based on an assembly of components onto rigid or flexible substrates, serving perfectly the needs of traditional product fields like automotive, computing or industry electronics. On the other hand, many of the demands from emerging applications like wearable and textile electronics cannot be met if standard technologies are used for their realization. These new fields have therefore become mayor drivers for the development of novel technologies. Among these 鈥榮tretchable electronics鈥?have attracted strong attention. Especially for textile applications the potential of electronic systems to comply with the body shape and movement will improve the user comfort dramatically. A manufacturing technology for the realization of stretchable systems by common printed circuit board techniques, based on polyurethane as a stretchable matrix material has been developed. The stretchable circuit board technology has been used to realize a number of textile applications. As an example the realization of a fashion dress with integrated high brightness LEDs and movement sensing will be described. | 2150-5942 | 978-1-4244-4341-3 | 10.1109/IMPACT.2009.5382138 |  | https://ieeexplore.ieee.org/stamp/stamp.jsp?arnumber=5382138 |  | Printed circuits;Textile technology;Integrated circuit technology;Flexible printed circuits;Assembly systems;Automotive engineering;Computer industry;Electronics industry;Industrial electronics;Driver circuits | flexible electronics;light emitting diodes;printed circuits;textiles | stretchable circuit board technology;textile applications;manufacturing technology;stretchable electronics;printed circuit board techniques;polyurethane;stretchable matrix material;integrated high brightness LED;movement sensing |  | 2 | 1 | 8 |  | 2010-01-15 |  |  | IEEE | IEEE Conferences
Flexible and intelligent microcooling systems on electronic printed circuit boards | T. Mehlhorn; P. Birkholtz; B. Straehler; J. Trodler; A. steckenborn; M. Lancki; H. Messmer; P. Straub | Siemens AG, Munchen, Bayern, DE; Siemens AG, Munchen, Bayern, DE; NA; NA; NA; NA; NA; NA | IECON '98. Proceedings of the 24th Annual Conference of the IEEE Industrial Electronics Society (Cat. No.98CH36200) | 2002-08-06 | 1998 | 4 |  | 2327 | 2330 vol.4 | The rapidly rising integration density and clock frequencies of the electronic components and the constantly growing number of functions leads to an integration density and cooling problem in the components on electronic printed circuit boards. This is demonstrated here with the example of transmission techniques in telecommunications. In the solutions applied today, those of integration density are exhausted and mechanically complicated. The difficulty of introducing and applying key components quickly, inexpensively and without the limitations of functionality requires an intelligent and flexible integration method and a new cooling concept like that which is described here. |  | 0-7803-4503-7 | 10.1109/IECON.1998.724085 |  | https://ieeexplore.ieee.org/stamp/stamp.jsp?arnumber=724085 |  | Intelligent systems;Flexible printed circuits;Frequency;Printed circuits;Conducting materials;Clocks;Electronics cooling;Aluminum;Silicon;CMOS technology | printed circuits;heat sinks;cooling | electronic printed circuit boards;flexible intelligent microcooling systems;PCB;integration density;clock frequencies;electronic components |  |  |  | 5 |  | 2002-08-06 |  |  | IEEE | IEEE Conferences
Calculations of signal length mismatch and trace length for printed circuit board [PCB] design | U. J. Mohan; R. Muthaiah | M. tech-VLSI Design, SASTRA University, Thanjavur, Tamil Nadu, India; Dept. of School of Computing, SASTRA University, Thanjavur, Tamil Nadu, India | 2017 International Conference on Networks & Advances in Computational Technologies (NetACT) | 2017-10-23 | 2017 |  |  | 74 | 79 | In-house technology for digital beam position measurement is being developed for Indus-2 Synchrotron radiation source. FPGA based digital processing electronics is being designed to acquire the signal from 4-electrode BPM device using 4-channel ADC. These ADC will be calibrated by the spectrum analysis of the input signal. In this paper, High Speed Printed Circuit Board [PCB] will be designed using Spartan 6 FPGA module. The paper consists of ADC Expansion Module, Gigabit Ethernet Expansion Module, and HDMI Transmitter Expansion Module. These expansion modules are interface to FPGA. Two parameters calculations, length mismatch and trace length are important for PCB Design. After PCB Design, code simulation and analysis will be done by Xilinx Software. |  | 978-1-5090-6590-5 | 10.1109/NETACT.2017.8076744 |  | https://ieeexplore.ieee.org/stamp/stamp.jsp?arnumber=8076744 | Spartan 6 FPGA Module;ADC Expansion Module;Gigabit Ethernet Expansion Module;HDMI Transmitter Expansion Module | Pins;Clocks;Transmitters;Field programmable gate arrays;Receivers;Timing;Printed circuits | analogue-digital conversion;calibration;circuit CAD;field programmable gate arrays;peripheral interfaces;position measurement;printed circuit design;synchrotron radiation | signal length mismatch;trace length;In-house technology;digital beam position measurement;Indus-2 Synchrotron radiation source;digital processing electronics;4-electrode BPM device;4-channel ADC;spectrum analysis;High Speed Printed Circuit Board;Spartan 6 FPGA module;ADC Expansion Module;Gigabit Ethernet Expansion Module;HDMI Transmitter Expansion Module;parameters calculations;PCB Design;printed circuit board design;code simulation;Xilinx Software |  | 1 |  | 15 |  | 2017-10-23 |  |  | IEEE | IEEE Conferences
Polymer optical waveguides integrated in printed circuit boards | S. Lehmacher; A. Neyer; F. Mederer | Fakult盲 t f眉r Elektrotechnik und Informationstechnik, Universit盲t Dortmund, Dortmund, Germany; Fakult盲 t f眉r Elektrotechnik und Informationstechnik, Universit盲t Dortmund, Dortmund, Germany; Department of Optoelectronics, University of Ulm (EBS), Ulm, Germany | Proceedings 27th European Conference on Optical Communication (Cat. No.01TH8551) | 2002-08-07 | 2001 | 3 |  | 302 | 303 vol.3 | Temperature stable polymer optical waveguides have been realised and integrated into printed circuit boards (PCB). A special waveguide fabrication process based on hot embossing has been developed which is compatible with standard PCB processing technologies. |  | 0-7803-6705-7 | 10.1109/ECOC.2001.989638 |  | https://ieeexplore.ieee.org/stamp/stamp.jsp?arnumber=989638 |  | Optical polymers;Optical waveguides;Integrated optics;Printed circuits;Optical receivers;Optical transmitters;Electromagnetic waveguides;Optical attenuators;Optical interconnections;Optical device fabrication | optical waveguides;printed circuits;printed circuit manufacture;optical interconnections;optical communication equipment | polymer optical waveguides;printed circuit boards;waveguide fabrication process;hot embossing;PCB processing technologies |  | 4 | 1 | 4 |  | 2002-08-07 |  |  | IEEE | IEEE Conferences
Printed circuit boards with different material core assembling quality analysis based on 4 P Soldering Model | P. M. Svasta; I. Plotog; N. D. Codreanu; A. Vasile; G. Varzaru; A. Marin | Center for Tehnological Electronics and Interconnection Techniques, University of Bucharest, Romania; Center for Tehnological Electronics and Interconnection Techniques, University of Bucharest, Romania; Center for Tehnological Electronics and Interconnection Techniques, University of Bucharest, Romania; Center for Tehnological Electronics and Interconnection Techniques, University of Bucharest, Romania; Center for Tehnological Electronics and Interconnection Techniques, University of Bucharest, Romania; Alma Engineering Ltd., Bucharest, Romania | 2009 32nd International Spring Seminar on Electronics Technology | 2009-08-18 | 2009 |  |  | 1 | 6 | The increasing demand for high integration with continuous decreasing dimensions, maintaining quality and lowering costs for electronic modules brought on the market new types of printed circuits boards (PCBs), having different material core. Taking into account only rigid PCBs, there are currently used metals (Al, Cu, brass), for applications requiring excellent thermal management (RF modules, power leds), or glass, for applications requiring high levels of cleanliness (medical apparatus), or specific polytetrafluoroethene (PTFE) materials for microwave applications (Arlon, Rogers). In the practice, the Electronics Manufacturing Services (EMS) companies become to have difficulties for assembling the PCBs with different core materials determined by high thermal capacity being hardly to adjust the surface-mount technology (SMT) lines parameters. In this paper it is analyzed the influence of the PCB support over some of the parameters of 4P Soldering Model and the consequences on the quality of the soldering. There were used four types of boards with different types of pad finishes, same solder paste, same pin finishes and two different processes. The results are undeniably that PCB support material is very important for the statement of the thermal profile of the process. | 2161-2064 | 978-1-4244-4260-7 | 10.1109/ISSE.2009.5207053 |  | https://ieeexplore.ieee.org/stamp/stamp.jsp?arnumber=5207053 |  | Printed circuits;Assembly;Soldering;Consumer electronics;Surface-mount technology;Costs;Thermal management of electronics;Energy management;Thermal management;Radio frequency | assembling;finishing;polymers;printed circuit manufacture;printed circuits;soldering;solders | printed circuit boards;material core assembling quality analysis;4P soldering model;PCB support;pad finish;solder paste;pin finish;Electronics Manufacturing Services;PTFE;polytetrafluoroethene;thermal profile;thermal mass;thermal expansion |  | 2 |  | 4 |  | 2009-08-18 |  |  | IEEE | IEEE Conferences
Preparation of a Composite Plate Using Nonmetallic Materials Powder from the Waste Printed Circuit Boards | Y. Jin; G. Li; W. -Z. He | Tongji University, State Key Laboratory of Pollution Control and Resource Reuse, Shanghai, China; Tongji University, State Key Laboratory of Pollution Control and Resource Reuse, Shanghai, China; Tongji University, State Key Laboratory of Pollution Control and Resource Reuse, Shanghai, China | 2010 4th International Conference on Bioinformatics and Biomedical Engineering | 2010-07-23 | 2010 |  |  | 1 | 4 | With the production of electrical and electronic equipment (EEE) being one of the fastest growing markets in the world, the steep increasing amount of waste electrical and electronic equipment (WEEE) has triggered off a serious environmental crisis. A composite plate produced by using nonmetallic materials of pulverized waste printed circuit boards(PCBs) obtained after air classification as filler was prepared. The main mechanical properties of composite plate such as tensile strength, bending and impact strength were compared according to different filler particle size, dosage, and modifier and the inner structure of the composite plate was investigated by fractography study. The results indicated that using polypropylene S700 as the base resin and maleic anhydride grafted polypropylene (MAH-g-PP) as a modifier, the mechanical properties of composite plate were excellent when non-metallic materials with particle size from 0.125 to 0.3mm adding amount was 20 wt%. This technique of recycling waste PCBs offers a new way for the improvement of recovery and treatment system of WEEE and possesses wide application prospects. | 2151-7622 | 978-1-4244-4712-1 | 10.1109/ICBBE.2010.5516729 |  | https://ieeexplore.ieee.org/stamp/stamp.jsp?arnumber=5516729 |  | Composite materials;Waste materials;Powders;Printed circuits;Electronic waste;Mechanical factors;Production;Electronic equipment;Resins;Recycling | bending;impact (mechanical);plates (structures);printed circuit manufacture;printed circuits;tensile strength;waste management | composite plate;nonmetallic materials powder;waste printed circuit boards;electrical equipment;electronic equipment;environmental crisis;pulverized waste;air classification;filler;mechanical properties;tensile strength;bending;impact strength;polypropylene S700;base resin;maleic anhydride |  | 1 |  | 12 |  | 2010-07-23 |  |  | IEEE | IEEE Conferences
Radiated emission study of the cost effective folded flexible printed circuit cable | B. Koh; C. Chiang | Intel Microelectronics Sdn. Bhd., Malaysia Design Center, Penang, Malaysia; Computer Simulation Technology South East Asia, CST SEA | 2015 Asia-Pacific Microwave Conference (APMC) | 2016-02-25 | 2015 | 2 |  | 1 | 3 | This paper describes a study on the radiated emission from the market readily available straight flexible printed circuit (FPC) cable with multiple intentional folds. Such folding mechanism enables the FPC to connect the transmitter interfaces to the receiver interfaces on different axis directions and different offset locations but on the same axis direction. Furthermore, the folding mechanism will also save the cost of FPC customization by using the off-the-shelf straight FPC cable. Through this study, recommendation on choosing the suitable FPC cable will be provided based on the material stack-up, cable length and the number of folding. |  | 978-1-4799-8767-2 | 10.1109/APMC.2015.7413102 |  | https://ieeexplore.ieee.org/stamp/stamp.jsp?arnumber=7413102 |  | Microelectronics;Computer simulation;Asia;Flexible printed circuits;Transmitters;Receivers;Decision support systems | cables (electric);flexible electronics;printed circuit interconnections;printed circuits | flexible printed circuit cable;FPC cable |  | 1 |  | 2 |  | 2016-02-25 |  |  | IEEE | IEEE Conferences
Radiated emission from a power plane of a multilayer printed circuit board | T. Uchida; C. Miyazaki; N. Oka | Information Technology R&D Center, Mitsubishi Electric Corporation Limited, Kamakura, Kanagawa, Japan; Information Technology R&D Center, Mitsubishi Electric Corporation Limited, Kamakura, Kanagawa, Japan; Information Technology R&D Center, Mitsubishi Electric Corporation Limited, Kamakura, Kanagawa, Japan | 1999 International Symposium on Electromagnetic Compatibility (IEEE Cat. No.99EX147) | 2002-08-06 | 1999 |  |  | 208 | 211 | This paper describes radiated emission from a power plane of multilayer printed circuit boards (PCBs). A multilayer PCB has power planes, ground planes and signal planes. Emission from a power plane contributes to measurement results of emission from PCB. Measurements are made of emissions from multilayer PCBs, which have various lengths power plane areas. The authors examined the influence of the power plane only on radiated emissions. |  | 4-9980748-4-9 | 10.1109/ELMAGC.1999.801300 |  | https://ieeexplore.ieee.org/stamp/stamp.jsp?arnumber=801300 |  | Nonhomogeneous media;Printed circuits;Power measurement;Dielectric measurements;Size measurement;Frequency;Battery charge measurement;Semiconductor device measurement;Area measurement;Length measurement | printed circuits;printed circuit testing;electromagnetic interference | multilayer printed circuit board;multilayer PCB power plane;radiated emissions;EMI;emissions measurements |  |  |  | 4 |  | 2002-08-06 |  |  | IEEE | IEEE Conferences
Work in progress 鈥?Design and delivery of the graduate course on electronic systems integration | Q. Zheng; R. Sundaram; F. Mak | Department of Electrical and Computer Engineering, Gannon University, USA; Department of Electrical and Computer Engineering, Gannon University, USA; Department of Electrical and Computer Engineering, Gannon University, USA | 2011 Frontiers in Education Conference (FIE) | 2012-02-02 | 2011 |  |  | T2J-1 | T2J-2 | This paper discusses the approach to improve the preparation of graduate students in Electrical Engineering for projects in the electronics industry by introducing the graduate course: Electronic Systems Design and Integration. The course emphasizes the understanding and skills necessary for students to achieve competencies at the system and sub-system level of electronic project design, test, and validation. Basic and advanced electronic circuits are studied and modeled in terms of their input-output characteristics. In this course, the circuit simulation software, the printed circuit board design software, printed circuit board maker and its related software are introduced to students. Students are required to complete several subsystem level and system level projects by employing the above software and hardware to design, build, test, and validate the final products. Through this procedure, students learn the required software and hardware for the electronic systems design and become familiar with the process to manufacture printed circuit board based electronic circuits. The purpose of offering this course is to (a) enable graduate students to apply what they learn in electronics courses during undergraduate studies to design complex circuits for electronic systems integration, and (b) to prepare students for electronic systems design and integration projects in industry. | 2377-634X | 978-1-61284-469-5 | 10.1109/FIE.2011.6142825 |  | https://ieeexplore.ieee.org/stamp/stamp.jsp?arnumber=6142825 | Electronic systems;design and integration;circuit simulation;circuit manufacture | Software;System analysis and design;Printed circuits;Layout;Computers;Circuit simulation;Educational institutions | circuit simulation;electronic engineering education;network synthesis;printed circuits | graduate course;electronic systems integration;electronics industry;electronic systems design;input-output characteristics;circuit simulation software;printed circuit board design software;printed circuit board maker;printed circuit board based electronic circuits;complex circuits |  |  |  | 3 |  | 2012-02-02 |  |  | IEEE | IEEE Conferences
An experimental study on the application of stroboscopic holography to impulsive vibration analysis of printed circuit board | M. Taniguchi; T. Takagi; I. Akasaki | Faculty of Science and Technology, Menufia University, Nagoya, Japan; Faculty of Engineering, University of Tohoku, Sendai, Japan; Faculty of Science and Technology, Menufia University, Nagoya, Japan | Conference Proceedings. 10th Anniversary. IMTC/94. Advanced Technologies in I & M. 1994 IEEE Instrumentation and Measurement Technolgy Conference (Cat. No.94CH3424-9) | 2002-08-06 | 1994 |  |  | 204 | 207 vol.1 | For vibration analysis of a printed circuit board (PCB) surface due to operation of mounted electromagnetic relay, the holographic interferometry measuring technique was applied, in which the time average method and the stroboscopic method were used and compared, along with a graphic image processing technique was applied. As the results, the microscopic displacement of PCB surface could be quantitatively measured and evaluated from the vibration pattern of the 3-D graphic image. It is shown that the stroboscopic method is useful in analysis of the vibration due to impulsive vibration.<> |  | 0-7803-1880-3 | 10.1109/IMTC.1994.352091 |  | https://ieeexplore.ieee.org/stamp/stamp.jsp?arnumber=352091 |  | Holography;Vibration measurement;Electromagnetic measurements;Graphics;Electromagnetic analysis;Image analysis;Printed circuits;Relays;Interferometry;Time measurement | printed circuit testing;printed circuits;holographic interferometry;image processing;displacement measurement | stroboscopic holography;impulsive vibration analysis;printed circuit board;PCB;mounted electromagnetic relay;holographic interferometry;time average method;stroboscopic method;graphic image processing;microscopic displacement;PCB surface;vibration pattern;3D graphic image;impulsive vibration |  |  |  | 11 |  | 2002-08-06 |  |  | IEEE | IEEE Conferences
Certain Investigation on Impedance control of High Speed signals in Printed Circuit Board | S. A; V. R. Prakash | Department of ECE, Hindustan Institute of Technology and Science, Chennai, Tamil Nadu, India; Department of ECE, Hindustan Institute of Technology and Science, Chennai, Tamil Nadu, India | 2022 International Conference on Inventive Computation Technologies (ICICT) | 2022-08-16 | 2022 |  |  | 564 | 569 | In high speed digital board such as Printed Circuit Board, discontinuity between a transmitter and a receiver is caused by the interconnecting path, transmission lines and via transitions. Hence, to avoid signal reflections and provide best system performance at high transmission rates, the connecting path's impedance must be as uniform as feasible. The impedance of transmission lines is relatively easy to adjust, whereas the impedance of vias is significantly more difficult to adjust. This paper focuses on techniques to provide signal integrity incorporating techniques. The different parameters affecting the signals are analysed using five cases. Maintaining the signal impedance uniformly by varying capacitive and inductive effects throughout the board provides better assessments. | 2767-7788 | 978-1-6654-0837-0 | 10.1109/ICICT54344.2022.9850584 |  | https://ieeexplore.ieee.org/stamp/stamp.jsp?arnumber=9850584 | Signal Integrity;Impedance control;vias;ground layer impact on signal integrity | Transmitters;System performance;Printed circuits;Insertion loss;Receivers;Reflection;Dielectrics | electric impedance;printed circuit design;printed circuit interconnections;transmission lines | impedance control;high speed signals;Printed Circuit Board;high speed digital board;interconnecting path;transmission lines;signal reflections;signal integrity incorporating techniques;signal impedance |  |  |  | 15 | IEEE | 2022-08-16 |  |  | IEEE | IEEE Conferences
Optical interconnects on printed circuit board level - results based on the German funded project OptiCon | M. Franke; F. . -P. Schiefelbein | CT MM6, Siemens AG, Germany; ICN, Siemens AG, Berlin, Germany | 2004 Proceedings. 54th Electronic Components and Technology Conference (IEEE Cat. No.04CH37546) | 2004-08-16 | 2004 | 2 |  | 1542 | 1546 Vol.2 | Within the German funded project "OptiCon" an innovative electro-optical interconnection and assembly technology for printed circuit boards (PCB) has been developed. The integration of optical waveguides in PCB opens the door to a hybrid assembly technology and provides the scalability of on-board-bandwidth but also other technical benefits. This paper describes one possible way for the implementation of electrical-optical PCBs in the production- and Assembly industry of today. The current status of work will be demonstrated in the presentation mentioning next steps for a successful integration- of the described technology. |  | 0-7803-8365-6 | 10.1109/ECTC.2004.1320320 |  | https://ieeexplore.ieee.org/stamp/stamp.jsp?arnumber=1320320 |  | Optical interconnections;Printed circuits;Optical waveguides;Optical polymers;Assembly;Integrated optics;Optical waveguide components;Integrated circuit interconnections;Costs;Optical devices | optical backplanes;optical planar waveguides;printed circuit manufacture;assembling | optical interconnects;printed circuit board level;electro-optical assembly technology;optical waveguides integration;hybrid assembly technology;scalability;on-board-bandwidth;electro-optical printed circuit boards;multimode waveguides;backplane interconnection |  | 8 |  | 9 |  | 2004-08-16 |  |  | IEEE | IEEE Conferences
Two-level algorithm for automated placement of elements on a flex-rigid printed circuit board | P. Makeev | Kazan National Research Technical, University named after A. N. Tupolev - KAI, Kazan, Russia | 2021 International Conference on Electrotechnical Complexes and Systems (ICOECS) | 2022-01-04 | 2021 |  |  | 196 | 201 | This article discusses a two-level genetic algorithm that allows the placement of elements on a flexible-rigid printed circuit board. The placement of elements is carried out on two sides, thereby increasing the density of placement. A comparative analysis of the developed two-level genetic algorithm with a blind search algorithm was carried out, as well as studies of adjustable parameters were carried out. |  | 978-1-6654-0727-4 | 10.1109/ICOECS52783.2021.9657330 |  | https://ieeexplore.ieee.org/stamp/stamp.jsp?arnumber=9657330 | Rigid-Flex PCB;Thermal Compatibility;Automated Placement;Genetic Algorithm | Heating systems;Printed circuits;Sociology;Integrated circuit interconnections;Search problems;Linear programming;Statistics | genetic algorithms;printed circuits;search problems | flex-rigid printed circuit board;two-level genetic algorithm;flexible-rigid printed circuit board;blind search algorithm |  |  |  | 9 | IEEE | 2022-01-04 |  |  | IEEE | IEEE Conferences
Radiation from printed circuit board edge structures | F. Gisin; Z. Pantic-Tanner | Sanmina, San Jose, CA, USA; San Francisco State University, San Francisco, CA, USA | 2001 IEEE EMC International Symposium. Symposium Record. International Symposium on Electromagnetic Compatibility (Cat. No.01CH37161) | 2002-08-07 | 2001 | 2 |  | 881 | 883 vol.2 | One of the primary modes of radiation from printed circuit boards are due to emissions along the edges of printed circuit boards (PCBs). The problem is exasperated by PCB resonance effects. A variety of edge treatment techniques are used to minimize these two effects including adding a string of vias around the periphery of the PCB to short out ground planes (fencing), and pulling back power planes from the edges by a factor of 20 times the plane-to-plane separation distance (20H role). Both methods have drawbacks that compromise their overall effectiveness, especially when applied to more complex multi-layer ground-power-signal PCB structures commonly found in today's high performance computing devices. This paper describes how vias excite the edges, and the relative effectiveness of fencing and the 20H rule. |  | 0-7803-6569-0 | 10.1109/ISEMC.2001.950495 |  | https://ieeexplore.ieee.org/stamp/stamp.jsp?arnumber=950495 |  | Printed circuits;Dielectrics;Patch antennas;Power transmission lines;Stripline;Distributed parameter circuits;Microstrip;Transmission line theory;Space technology;Magnetic fields | printed circuits;electromagnetic compatibility;electromagnetic interference;transmission line theory;circuit resonance | printed circuit board edges;radiation modes;PCB resonance effects;edge treatment techniques;PCB vias;power planes;plane-to-plane separation distance;EMI;multi-layer ground-power-signal PCB structures |  | 11 |  | 3 |  | 2002-08-07 |  |  | IEEE | IEEE Conferences
Thick film modules assembled to flexible printed circuits | M. Detert; L. Rebenklau; S. Schroder; K. -J. Wolter | Center of microtechnical Manufacturing, Dresden University of Technology, Dresden, Germany; Electronics Packaging Laboratory, Dresden University of Technology, Dresden, Germany; Electronics Packaging Laboratory, Dresden University of Technology, Dresden, Germany; Electronics Packaging Laboratory, Dresden University of Technology, Dresden, Germany | 2008 2nd Electronics System-Integration Technology Conference | 2008-11-21 | 2008 |  |  | 873 | 876 | The creation of a basic concept for the safe connection of various technologies of electronic packaging to a great final overall structure mix will be more important in the next years. Due to the increasing demands, it is clear, that all incumbent solutions of the packaging will use the advantageous properties for a total hybrid concept. To ensure the reliability of such a solution, we have to guarantee a reliable interface between the various technology concepts with the practical constructions. Consideration of existing standards and tools of quality management is to integrate. The landscape and process necessary for evaluation methods are fully present and potential problem areas are the basis of practical studies show. The task is an example of the area array connection between the flexible printed circuits and the assembled thick film modules in different geometrical dimensions. So we used different geometries in the pitch and different joining technologies in the manufactured thick film modules. We made some investigations with our manufactures thick film modules, which we assembled on polyimide substrates. During the characterization during accelerated test methods we obtained a lot of interesting data about this technology combination. We describe our methods for manufacturing of samples, the test methods and our final view to the results. The use of flexible flat cables (FFC) and flexible printed circuits (FPC) constantly increases in the next years. The development of competitive products can be improved on basis of these technologies. The advantages within the range reliability and costs could be used however only with the consideration of a complete view of the entire process chain efficiently and trend-setting. |  | 978-1-4244-2813-7 | 10.1109/ESTC.2008.4684467 |  | https://ieeexplore.ieee.org/stamp/stamp.jsp?arnumber=4684467 |  | Thick films;Assembly;Flexible printed circuits;Manufacturing;Electronics packaging;Circuit testing;Quality management;Geometry;Polyimides;Substrates | flexible electronics;printed circuits;thin film circuits | thick film modules;flexible printed circuits;electronic packaging;quality management;area array connection;geometrical dimensions;joining technologies;flexible flat cables |  | 1 |  | 13 |  | 2008-11-21 |  |  | IEEE | IEEE Conferences
Printed L-probe antenna on multi-layered PCB | Quan Xue; Yanfan Liu; Kam Man Shum | Wireless Communications Research Center, City University of Hong Kong, Kong Kong SAR, PRC; Wireless Communications Research Center, City University of Hong Kong, Kong Kong SAR, PRC; Wireless Communications Research Center, City University of Hong Kong, Kong Kong SAR, PRC | IEEE Antennas and Propagation Society Symposium, 2004. | 2004-09-13 | 2004 | 3 |  | 2281 | 2284 Vol.3 | A printed L-probe antenna fabricated on a multi-layered printed-circuit-board (PCB) with a very wide operating band is proposed. This antenna is a four-layered structure, consisting of a circuitry layer, ground layer, probe layer, and patch layer. The printed part of the L-probe provides extra degrees of freedom for tuning the antenna, achieving a wide operating frequency. A printed L-probe antenna centered at the frequency of 6.5 GHz was designed with a measured impedance bandwidth of 40% with constant radiation patterns across the operating band. |  | 0-7803-8302-8 | 10.1109/APS.2004.1331826 |  | https://ieeexplore.ieee.org/stamp/stamp.jsp?arnumber=1331826 |  | Probes;Microstrip antennas;Microstrip antenna arrays;Tunable circuits and devices;Wireless communication;Impedance;Microwave circuits;Integrated circuit technology;Microwave technology;Printed circuits | microstrip antennas;antenna radiation patterns;printed circuits;broadband antennas;tuning;electric impedance;antenna feeds | printed L-probe antenna;printed antenna;multi-layered PCB;multi-layered printed-circuit-board;wideband antenna;four-layered structure;circuitry layer;ground layer;probe layer;patch layer;tuning;impedance bandwidth;radiation patterns;6.5 GHz |  | 8 |  | 5 |  | 2004-09-13 |  |  | IEEE | IEEE Conferences
A novel leaky-wave antenna combining an image NRD guide and a strip circuit | J. L. Gomez-Tornero; J. Pascual-Garcia; A. Alvarez-Melcon | Departamento de Tecnologias de la Informacion las Communications, Technical University Cartagena, Cartagena, Spain; Departamento de Tecnologias de la Informacion las Communications, Technical University Cartagena, Cartagena, Spain; Dept. de Tecnologias de la Informacion y las Comunicaciones, Tech. Univ. of Cartagena, Spain | IEEE Antennas and Wireless Propagation Letters | 2005-08-29 | 2005 | 4 |  | 289 | 292 | This letter presents a novel leaky-wave antenna which combines an image NRD (nonradiative dielectric) guide and a printed strip circuit. The proposed structure allows for an easier, cheaper and more flexible tapering mechanism than all previous leaky-wave antennas in NRD technology. The working mechanism is explained, and two different tapering strip-circuit topologies are proposed. Cosine tapered illuminations are designed using a two-dimensional leaky-mode analysis technique. Simulations with high-frequency structure simulator (HFSS) three-dimensional analysis are presented for validation purposes. Also, the influence of the feeding transitions for each printed-circuit design is studied. Results show the feasibility of one of the proposed designs, leading to a tapered radiation pattern with sidelobes level below -20 dB. | 1548-5757 |  | 10.1109/LAWP.2005.855637 |  | https://ieeexplore.ieee.org/stamp/stamp.jsp?arnumber=1501833 | Leaky-wave antennas (LWAs);millimeter wave antennas;NRD (nonradiative dielectric) guide;printed-circuit technology;tapered antennas | Leaky wave antennas;Dielectrics;Lighting;Millimeter wave technology;Analytical models;Circuit simulation;Antennas and propagation;Rectangular waveguides;Circuit topology;Antenna radiation patterns | leaky wave antennas;microstrip antennas;antenna radiation patterns;nonradiative dielectric waveguides;strip line circuits;printed circuit design;network topology;antenna feeds | leaky-wave antenna;image nonradiative dielectric guide;printed strip circuit;circuit topology;cosine tapered illuminations;two-dimensional leaky-mode analysis technique;high-frequency structure simulator;feeding transitions;tapered radiation pattern;sidelobes;image NRD guide |  | 2 |  | 11 |  | 2005-08-29 |  |  | IEEE | IEEE Journals
Modification of the Kohonen Algorithm for Diagnosing Printed Circuit Assemblies | N. Van Tuan; D. A. Quan; V. V. Chernoverskaya; N. V. Dang; L. N. Tien; A. S. Uvaysova | MIREA 鈥?Russian, Technological University, Moscow, Russia; MIREA 鈥?Russian, Technological University, Moscow, Russia; MIREA 鈥?Russian, Technological University, Moscow, Russia; MIREA 鈥?Russian, Technological University, Moscow, Russia; MIREA 鈥?Russian, Technological University, Moscow, Russia; MIREA 鈥?Russian, Technological University, Moscow, Russia | 2022 XIX Technical Scientific Conference on Aviation Dedicated to the Memory of N.E. Zhukovsky (TSCZh) | 2022-06-23 | 2022 |  |  | 43 | 49 | The article presents a method for thermal diagnostics of a printed circuit assembly (PCA) of a radio-electronic device (RED), based on the symbiosis of a computational and physical experiment, modeling thermal processes and machine learning technologies for data processing. In the course of solving the research problem, specialized software products were used, such as: computer-aided design (CAD) system the Solidworks, the circuit modeling package NI Multisim, engineering analysis and calculation tools Ansys. For the algorithmization of design procedures, the Python programming language was used. The results of computational experiments in the form of temperature values of electrical radio elements became the basis for the formation of a base of faults in the PCA. The fault base, in turn, was used as the input for training an artificial neural network built on self-organizing Kohonen maps. The result of the neural network鈥檚 function is a conclusion of the technical condition of the object being diagnosed. |  | 978-1-6654-8210-3 | 10.1109/TSCZh55469.2022.9802492 |  | https://ieeexplore.ieee.org/stamp/stamp.jsp?arnumber=9802492 | electronic device;printed circuit assembly;printed circuit board;thermal diagnostics;thermal regime;artificial neural network;machine learning;SOM;Kohonen map;input vector;weight matrix;clustering;input layer;output layer | Solid modeling;Design automation;Computational modeling;Printed circuits;Machine learning;Reliability engineering;Circuit faults | CAD;design engineering;electronic engineering;learning (artificial intelligence);printed circuit manufacture;production engineering computing;Python;self-organising feature maps;semiconductor industry | computer-aided design system;design procedures;Python programming language;computational experiments;electrical radio elements;printed circuit assembly;radio-electronic device;physical experiment;modeling thermal processes;machine learning technologies;data processing;specialized software products;circuit modeling package NI multisim;self-organizing Kohonen algorithm;neural network's function |  |  |  | 17 | IEEE | 2022-06-23 |  |  | IEEE | IEEE Conferences
New generation interconnection technology: printed circuit boards with integrated optical layers | P. Demmer; R. Modinger; J. Bauer; F. Ebling; H. Schroder; P. Beil; H. Albrecht; A. Beier; K. Pfeiffer; M. Franke; E. Griese; M. Reuber; J. Kostelnik | Siemens AG, Munich, Germany; Erni Elektroapparate, Adelberg, Germany; Fraunhofer IZM, Berlin, Germany; Fraunhofer IZM, Berlin, Germany; Fraunhofer IZM, Berlin, Germany; Ilfa Feinstleitertechnik GmbH, Hannover, Germany; Infineon Technologies Fiber Optics GmbH, Berlin, Germany; Infineon Technologies Fiber Optics GmbH, Berlin, Germany; micro resist technology GmbH, Berlin/Germany, Germany; Siemens AG, Berlin, Germany; University of Siegen, Siegen, Germany; University of Siegen, Siegen, Germany; W眉rth Elektronik GmbH & Co. KG, Rotam See, Germany | Proceedings. 9th IEEE Workshop on Signal Propagation on Interconnects, 2005. | 2005-08-29 | 2005 |  |  | 213 | 215 | The need for high data rate interconnects within computing and telecommunication equipment is continuously rising. As the performance of electrical interconnects is physically limited through the skin effect, optical interconnects can be used to overcome this problem. Within this paper some results achieved in the frame of the German research and development project NeGIT (new generation interconnection technology), focusing on printed circuit boards with integrated optical waveguides are introduced. The waveguides are part of an optical layer which is manufactured by a photolithographic process. Using standard lamination processes the optical layer is combined with electrical FR4-layers and the result is an electrical-optical printed circuit board which shows a sufficiently high thermal resistivity taking into account the manufacturing processes like lamination and soldering. The compound strength as well as the stability of the optical layer properties are good. Apart from the waveguide technology the concept for optical module-to-board coupling is presented. |  | 0-7803-9054-7 | 10.1109/SPI.2005.1500948 |  | https://ieeexplore.ieee.org/stamp/stamp.jsp?arnumber=1500948 |  | Integrated circuit interconnections;Integrated circuit technology;Printed circuits;Integrated optics;Optical interconnections;Optical waveguides;Manufacturing processes;Lamination;Telecommunication computing;Skin effect | printed circuit design;optical interconnections;integrated optoelectronics;electro-optical devices;optical waveguides;photolithography;laminations;thermal conductivity | new generation interconnection technology;integrated optical layers;high data rate interconnects;computing equipment;telecommunication equipment;electrical interconnects;skin effect;optical interconnects;integrated optical waveguides;photolithographic process;standard lamination processes;electrical FR4-layers;electrical-optical printed circuit board;thermal resistivity;optical module-to-board coupling |  | 6 |  | 9 |  | 2005-08-29 |  |  | IEEE | IEEE Conferences
Printed-circuit board (PCB) charge induced product yield-loss during the final test | J. -H. Lee; K. Takahashi; M. Prabhu; M. I. Natarajan | Globalfoundries Inc., Malta, New York, USA; Singapore; Globalfoundries Inc., Malta, New York, USA; Globalfoundries Inc., Malta, New York, USA | 2015 IEEE International Reliability Physics Symposium | 2015-06-01 | 2015 |  |  | PR.2.1 | PR.2.5 | The voltage to damage a chip under the ESD test is often higher than several hundred volts. However, we have observed that the voltage below 6V still can damage the chip to induce the yield-loss of a product in the production line. It is because that the voltage is high enough to damage the components of the low voltage circuits (1.8V), but is still too low to turn on the ESD protection device. | 1938-1891 | 978-1-4673-7362-3 | 10.1109/IRPS.2015.7112823 |  | https://ieeexplore.ieee.org/stamp/stamp.jsp?arnumber=7112823 | resistor;Electrostatic Discharge (ESD);Printed Circuit Board (PCB) | Electrostatic discharges;Logic gates;Resistors;Electrostatics;Integrated circuit modeling;Stress;Capacitors | electrostatic discharge;low-power electronics;printed circuit testing | printed-circuit board;PCB charge-induced product yield-loss;ESD test;low-voltage circuits;ESD protection device;voltage 1.8 V |  | 1 |  | 8 |  | 2015-06-01 |  |  | IEEE | IEEE Conferences
A low cost, multi-layer FR4 circuit board for the rf and microwave circuits in a fixed wireless access residential transceiver unit | K. R. Broome | Radio Infrastructure, Nortel Limited, Paignton, Devon, UK | IEE Colloquium on RF& Microwave Circuits for Commercial Wireless Applications (Digest No. 1997/026) | 2002-08-06 | 1997 |  |  | 2022-05-01 | 2022-05-06 | The choice of printed circuit board is an important factor in the design of rf and microwave circuits: it influences many issues such as overall product cost, ease of manufacture, circuit electrical performance and reliability. A multi-layer, epoxy/glass multi-functional FR4 board has been used for the rf and microwave circuitry in Nortel's "Proximity I" Residential Transceiver Unit. This unit forms part of the Residential Subscriber System of the Ionica Fixed Wireless Access telephone system. This paper describes various important features of the Residential Transceiver Unit circuit board relevant to its manufacture in high volume. Theoretical and experimental data is presented both for the performance of the board itself and also of some of the rf and microwave circuitry mounted on it. |  |  | 10.1049/ic:19970166 |  | https://ieeexplore.ieee.org/stamp/stamp.jsp?arnumber=597787 |  | Printed circuit layout | printed circuit design | multi-layer FR4 circuit board;fixed wireless access residential transceiver;printed circuit board;product cost;circuit electrical performance;reliability;Nortel Proximity I;Ionica fixed wireless access telephone system;residential transceiver unit circuit board |  |  | 2 |  |  | 2002-08-06 |  |  | IET | IET Conferences
Conductive filament formation: a potential reliability issue in laminated printed circuit cards with hollow fibers | M. Pecht; C. Hillman; K. Rogers; D. Jennings | CALCE Electronic Packaging Products and System Center, University of Maryland, College Park, MD, USA; CALCE Electronic Packaging Products and System Center, University of Maryland, College Park, MD, USA; CALCE Electronic Packaging Products and System Center, University of Maryland, College Park, MD, USA; Rockwell Collins Commercial Avionics, Cedar Rapids, IA, USA | IEEE Transactions on Electronics Packaging Manufacturing | 2002-08-06 | 1999 | 22 | 1 | 80 | 84 | E-glass fibers are used as a reinforcement material in the manufacture of laminates used in printed circuit cards and multichip module laminated substrates (MCM-L's). The principal advantages of using E-glass fibers include high strength, high chemical resistance, and excellent insulating properties at reasonable cost. Although most fibers are solid, hollow fibers can be produced if there is insufficient process control during the manufacture of E-glass fibers. This creates a potential reliability problem in laminates since hollow fibers provide a path for conductive filament formation (CFF) between two differently biased points, which can result in short circuit failure modes. The probability of CFF is a function of temperature, moisture content, the voltage bias and other environmental conditions and physical factors. This paper presents relevant information on E-glass laminate manufacture and the causes of hollow fibers, details of experiments performed to observe hollow fibers, the reliability issues in terms of the CFF mechanism, and analysis as to the opportunity for failure and recommendations for improvement. | 1558-0822 |  | 10.1109/6104.755092 |  | https://ieeexplore.ieee.org/stamp/stamp.jsp?arnumber=755092 |  | Laminates;Conducting materials;Manufacturing;Printed circuits;Multichip modules;Chemicals;Insulation;Costs;Solids;Process control | printed circuit manufacture;circuit reliability;laminates;glass fibre reinforced composites;substrates;failure analysis | conductive filament formation;reliability;printed circuit card;hollow fiber;E-glass fiber;reinforcement material;laminated substrate;failure |  | 7 |  | 16 |  | 2002-08-06 |  |  | IEEE | IEEE Journals
Washability of Flexible Printed Circuitry for Wearable Electronics Applications | B. Salam; G. C. Y. Soo; X. C. Shan; B. K. Lok | Printed Intelligent Device, Singapore Institute of Manufacturing Technology, Singapore; Printed Intelligent Device, Singapore Institute of Manufacturing Technology, Singapore; Printed Intelligent Device, Singapore Institute of Manufacturing Technology, Singapore; Printed Intelligent Device, Singapore Institute of Manufacturing Technology, Singapore | 2020 IEEE 22nd Electronics Packaging Technology Conference (EPTC) | 2021-01-13 | 2020 |  |  | 207 | 209 | Wearable electronics are predicted to be 60 billion dollars market by 2024, according to the recent 2020 International Data Corporation (IDC) news. Textile substrates are typically porous and hence the fabrication of electronic circuitry is by heat-transferred which initially was printed on a non-porous substrate such as heat transfer polymer (HTP). Such a fabrication process paved the way for developing new smart clothes. However, most of the developed smart wear clothes are still not practical as they cannot be washed. Therefore, in this study, the effect of the washing, such as water immersion and mechanical stress/bending, towards printed circuitries will be investigated. The test vehicles are silver and carbon circuitries on HTP-polyester and polyethylene terephthalate (PET)-based substrates. The test vehicle on PET serves as a reference. The test vehicles include printed heater patches. The heater patch consists of printed carbon in a rectangle shape and printed silver lines on the two sides. The resistance values of the circuitries were monitored before and after twisted and immersed in water. The results indicate that the effect of water immersion is significant. The resistive value in water could increase up to 12% and 2% for HTP and PET-based test vehicles, respectively. However, the increase in resistance is temporary. |  | 978-1-7281-8911-6 | 10.1109/EPTC50525.2020.9315138 |  | https://ieeexplore.ieee.org/stamp/stamp.jsp?arnumber=9315138 |  | Silver;Substrates;Carbon;Ink;Stress;Printing;Wearable computers | flexible electronics;heat transfer;polymers;printed circuits;textiles | mechanical stress-bending;HTP;2020 International Data Corporation news;smart wear clothes;PET-based test vehicles;silver lines;printed carbon;polyethylene terephthalate-based substrates;HTP-polyester;carbon circuitries;printed circuitries;water immersion;washing;fabrication process;heat transfer polymer;nonporous substrate;electronic circuitry;textile substrates;IDC;wearable electronics applications;flexible printed circuitry |  |  |  | 4 |  | 2021-01-13 |  |  | IEEE | IEEE Conferences
Substrates based on renewable resources for printed circuit boards | A. Staat; T. Hohlfeld; T. Standau; I. Weimann; R. Bauer; K. Harre | Chemical Engineering/Polymer Materials, University of Applied Science Dresden, Germany; Faculty Electrical Engineering, University of Applied Science Dresden, Germany; Faculty Electrical Engineering, University of Applied Science Dresden, Germany; Faculty Electrical Engineering, University of Applied Science Dresden, Germany; Faculty Electrical Engineering, University of Applied Science Dresden, Germany; Chemical Engineering/Polymer Materials, University of Applied Science Dresden, Germany | Proceedings of the 2014 37th International Spring Seminar on Electronics Technology | 2014-09-01 | 2014 |  |  | 50 | 53 | Using standard conductive paste screen printing on standard substrates and substrates based on renewable resources was done. While the parameters of the screen printing were kept unchanged, the curing temperature of the screen printed structures was varied. The resulting contact pattern were examined in regard to their resistivity and the mechanical resistance. Furthermore, the resolution of the pattern in dependency of substrate and curing temperature was studied. Additionally the burning behavior of the substrate was comparatively examined. | 2161-2064 | 978-1-4799-4455-2 | 10.1109/ISSE.2014.6887560 |  | https://ieeexplore.ieee.org/stamp/stamp.jsp?arnumber=6887560 |  | Substrates;Curing;Conductivity;Standards;Printed circuits;Printing | curing;mechanical stability;printed circuit manufacture | renewable resources;printed circuit boards;conductive paste screen printing;curing temperature;contact pattern;mechanical resistance |  | 9 |  | 3 |  | 2014-09-01 |  |  | IEEE | IEEE Conferences
Power distribution modeling and decoupling of multilayer printed circuit board | J. Bandyopadhyay | IBM Corp., Austin, TX, USA | IEEE 8th Topical Meeting on Electrical Performance of Electronic Packaging (Cat. No.99TH8412) | 2002-08-06 | 1999 |  |  | 103 | 106 | Determining the proper number and value of decoupling capacitors for boards/cards is always a challenging issue for board/card designers. Lack of proper analysis leads to either conservative or aggressive design. This paper presents a methodology for determining the right number and location of decoupling capacitors for a card/board through detailed board modeling. An example has been provided to demonstrate the effect of decoupling capacitors in reducing induced dI/dt noise for a multilayer CPU card with PowerPCT/sup TM/ processor used in IBM's RS/6000 machine. |  | 0-7803-5597-0 | 10.1109/EPEP.1999.819203 |  | https://ieeexplore.ieee.org/stamp/stamp.jsp?arnumber=819203 |  | Power distribution;Nonhomogeneous media;Printed circuits;Capacitors;Power system modeling;Frequency;Low-frequency noise;Packaging;Voltage;CMOS technology | printed circuit design;integrated circuit packaging;capacitors;power supply circuits;circuit noise;microprocessor chips | power distribution modeling;decoupling;multilayer printed circuit board;decoupling capacitors;board design;decoupling capacitor location;board modeling;simultaneous switching noise;multilayer CPU card;PowerPCT processor;IBM RS/6000 machine |  | 5 |  | 3 |  | 2002-08-06 |  |  | IEEE | IEEE Conferences
Pulse durability of thin-film resistors embedded in printed circuit boards | A. K艂ossowicz; P. Winiarski; A. Dziedzic | Faculty of Microsystem Electronics and Photonics, Wroclaw University of Technology, Wroclaw, Poland; Faculty of Microsystem Electronics and Photonics, Wroclaw University of Technology, Wroclaw, Poland; Faculty of Microsystem Electronics and Photonics, Wroclaw University of Technology, Wroclaw, Poland | 2011 International Students and Young Scientists Workshop Photonics and Microsystems"" | 2012-02-23 | 2011 |  |  | 68 | 72 | The passives (resistors, capacitors, inductors) embedded in printed circuit boards (PCBs) can improve electrical properties and reliability of electronic systems. Pulse durability is an important parameter of passive components and active devices. In the case of resistors it allows to determine many properties including maximum power dissipation, resistance change or phenomena occurring in resistor structures after pulse surging. Furthermore pulse durability defines utility for pulse circuits. Thus this work presents pulse durability of thin-film resistors made on the surface or embedded in Printed Circuit Boards. Investigated test structures were made of nickel-phosphorus (Ni-P) alloy on FR-4 laminate with sheet resistance 25 惟/sq or 100 惟/sq. Pulse durability was determined by calculating the maximum nondestructive electric field, maximum nondestructive surface power density or maximum nondestructive volume power density. These parameters were determined in dependence on pulse duration, resistor geometry (length, width, aspect ratio), type of cladding, laser trimming and accelerated aging process. | 1939-4381 | 978-1-4577-1652-2 | 10.1109/STYSW.2011.6155846 |  | https://ieeexplore.ieee.org/stamp/stamp.jsp?arnumber=6155846 |  | Resistors;Resistance;Aging;Electric fields;Photonics;Printed circuits;Surface treatment | nickel alloys;phosphorus alloys;printed circuits;pulse circuits;semiconductor device reliability;thin film resistors | thin-film resistors;printed circuit boards;PCB;electrical properties;electronic system reliability;pulse durability;passive components;active devices;power dissipation;pulse circuits;nickel-phosphorus alloy;FR-4 laminate;maximum nondestructive electric field;maximum nondestructive volume power density;pulse duration;resistor geometry;laser trimming;accelerated aging process;Ni-P |  |  |  | 7 |  | 2012-02-23 |  |  | IEEE | IEEE Conferences
Base material consideration for high speed printed circuit boards | Annie Liu; Eric Liao | Taiwan Union Technology Corporation, Hsinchu, Taiwan; Taiwan Union Technology Corporation, Hsinchu, Taiwan | 2009 4th International Microsystems, Packaging, Assembly and Circuits Technology Conference | 2010-01-15 | 2009 |  |  | 478 | 480 | To take our responsibility of reducing harm to our environment, EU RoHS restriction about lead-free capability is one of considered tasks for us to follow up. Additionally, the tendency shows that more and more demands of the higher signal transmission speed in various field of applications, and the demand of frequency shifts from 1鈥? Gbps range to 5鈥?0 Gbps depending on the applications. Recently the material improvement on lead-free process favored and better signal integrity performed laminate materials seems to be critical and sensitive to choose a moderate resin system. Considering the electrical, thermal performances and the cost effectiveness, we discuss the resulted performance from the point of view of laminate composition, such as resin, laminate construction, and some environment factors etc. combined with a massive mainstream application and low-loss application under the hypothesis of leadfree capability. | 2150-5942 | 978-1-4244-4341-3 | 10.1109/IMPACT.2009.5382223 |  | https://ieeexplore.ieee.org/stamp/stamp.jsp?arnumber=5382223 |  | Printed circuits | laminates;printed circuit manufacture;resins | signal transmission speed;lead-free process;moderate resin system;laminate composition;base material consideration;high speed printed circuit boards;EU RoHS restriction;signal integrity;bit rate 1 Gbit/s to 10 Gbit/s |  |  |  | 3 |  | 2010-01-15 |  |  | IEEE | IEEE Conferences
Experimental design and evaluation of dielectric profile of printed circuit boards | K. -F. Fuh; S. -J. Yan; A. Liu; E. Liao | Electronic Engineering Department, National United University, Miaoli, Taiwan; Electronic Engineering Department, National United University, Miaoli, Taiwan; Electronic Engineering Department, National United University, Miaoli, Taiwan; Electronic Engineering Department, National United University, Miaoli, Taiwan | 2016 11th International Microsystems, Packaging, Assembly and Circuits Technology Conference (IMPACT) | 2016-12-29 | 2016 |  |  | 172 | 175 | An experiment was conducted to evaluate the permittivity profiles of PCB boards in the directions of filling yarn and warp yarn. The permittivity at different positions is extracted using algorithms of the well-known two-line method. The test vehicles consisted of line pairs of different lengths and were designed to covered proper distance range to properly reflect the periodic permittivity profile and make measurement possible. The extracted permittivity profiles indicate that the permittivity does vary periodically on the PCB real estate and fiber-weave effect on differential skew cannot be neglect. Furthermore, the variation of permittivity behaves differently in the filling-yarn direction and warp-yarn direction. The variation in the warp-yarn direction is larger than the variation in the filling-yarn direction and the relative orientation between Dk and Df are inconsistent in both directions. | 2150-5942 | 978-1-5090-4769-7 | 10.1109/IMPACT.2016.7800030 |  | https://ieeexplore.ieee.org/stamp/stamp.jsp?arnumber=7800030 |  | Permittivity;Yarn;Filling;Permittivity measurement;Transmission line measurements;Weaving;Printed circuits | permittivity;printed circuit testing | dielectric profile;printed circuit boards;PCB;permittivity profiles;fiber-weave effect;differential skew;filling-yarn direction;warp-yarn direction |  |  |  | 13 |  | 2016-12-29 |  |  | IEEE | IEEE Conferences
A Simple, Versatile Integration Platform based on a Printed Circuit Board for Lab-on-a-Chip Systems | S. Dallaire; P. -V. Cicek | Department of Computer Sciences, Universit茅 du Qu茅bec 脿 Montr茅al, Montr茅al, Qu茅bec, Canada; Department of Computer Sciences, Universit茅 du Qu茅bec 脿 Montr茅al, Montr茅al, Qu茅bec, Canada | 2021 28th IEEE International Conference on Electronics, Circuits, and Systems (ICECS) | 2022-01-10 | 2021 |  |  | 1 | 4 | This work presents a novel process to embed an active silicon chip into a PCB for integrated microfluidic applications. The integration process is fast, affordable, and makes use of standard equipment and materials. It is ideal for quick prototyping but could also eventually be adapted for mass production since it is compatible with industrial technologies. A significant benefit of the proposed method is the ability to directly combine heterogeneous components, whether they be microfluidic, microelectromechanical, or electronic, within an integrated, compact system. This platform aims to serve as a further step towards realizing intelligent lab-on-a-chip systems. |  | 978-1-7281-8281-0 | 10.1109/ICECS53924.2021.9665484 |  | https://ieeexplore.ieee.org/stamp/stamp.jsp?arnumber=9665484 | PCB;Lab-on-a-chip;MEMS;Integration;PDMS | Micromechanical devices;Fabrication;Mass production;Transducers;Fluids;Printed circuits;Lab-on-a-chip | lab-on-a-chip;mass production;microfluidics;printed circuits | mass production;industrial technologies;heterogeneous components;integrated system;compact system;intelligent lab-on-a-chip systems;versatile integration platform;printed circuit board;active silicon chip;PCB;integrated microfluidic applications;integration process;standard equipment |  |  |  | 18 | IEEE | 2022-01-10 |  |  | IEEE | IEEE Conferences
Effects of printed circuit board on the performance of tag antennas for passive RFID | L. F. T. G. Amarai; M. S. Novo | Universidade Federal da Bahia, Salvador, BA, BR; Federal University of Bahia, Brazil | 2017 Progress In Electromagnetics Research Symposium - Spring (PIERS) | 2018-01-18 | 2017 |  |  | 621 | 626 | This article presents a study of the effects that an UHF (Ultra High Frequency) Passive RFID (Radio Frequency Identification) tag suffers when inserted on a PCB (Printed Circuit Board). The normal tags when are glued to electronic boards, they suffer from degradation in performance due to the presence of the metals plans and the respective traces and vias present in the electronics projects. The objective of this study is to identify the main features that should be considered in RFID UHF tags projects designs on printed circuit boards and develop a method to insert UHF RFID tags on PCBs. It was used here a folded dipole. First of all, it is shown the designs performance out of the PCB, without metals planes, traces and vias interference. After the design modeling, it was carried out simulations on CST to optimize the projects for one and two layers PCBs, working with the thickness of the cooper and the PCBs dielectric, the tag position on the PCB and the antennas parameters to attain impedance matching with IC (Integrated Circuit). Finally, it was manufactured one and two layers PCBs with the RFID tags to test in anechoic RF chamber. The results show that if the antenna design was developed with the methods described on this study, the strong influence of the PCB metals parts on tags performance will be reduced significantly and the manufacture of RFID tags on electronics boards become possible. |  | 978-1-5090-6269-0 | 10.1109/PIERS.2017.8261815 |  | https://ieeexplore.ieee.org/stamp/stamp.jsp?arnumber=8261815 |  | RFID tags;Antenna radiation patterns;Printed circuits;Integrated circuit modeling;Electromagnetics | anechoic chambers (electromagnetic);printed circuits;radiofrequency identification;UHF antennas | tag position;antenna design;PCB metals parts;tags performance;electronics boards;printed circuit board;tag antennas;electronic boards;electronics projects;projects designs;UHF RFID tags;anechoic RF chamber;ultra high frequency passive radiofrequency identification tag;layers PCB;UHF passive RFID tag;integrated circuit |  |  |  | 6 |  | 2018-01-18 |  |  | IEEE | IEEE Conferences
The nuclear magnetic resonance probe based on a printed circuit board planar microcoil | W. P. Wu; R. S. Lu; X. L. Zhou; Z. H. Ni | Jiangsu Key Laboratory for Design and Manufacture of Micro-Nano Biomedical Instruments, Southeast University, Nanjing, China; Jiangsu Key Laboratory for Design and Manufacture of Micro-Nano Biomedical Instruments, Southeast University, Nanjing, China; Jiangsu Key Laboratory for Design and Manufacture of Micro-Nano Biomedical Instruments, Southeast University, Nanjing, China; Jiangsu Key Laboratory for Design and Manufacture of Micro-Nano Biomedical Instruments, Southeast University, Nanjing, China | 2013 IEEE International Conference on Applied Superconductivity and Electromagnetic Devices | 2014-03-31 | 2013 |  |  | 169 | 172 | The nuclear magnetic resonance (NMR) probe, one of the most important components in the spectrometer, has a considerable impact on overall instrument sensitivity. By the concept of a NMR analyzer with low-cost and portable was proposed in recent years, the earlier NMR probes were not suitable for the manufacture cost and cycle time. So, in this paper, a NMR probe based on the printed circuit board (PCB) planar microcoil was developed for time domain NMR measurement. When the Larmor frequency is 28.1 MHz, the NMR transverse relaxation time T2 of a deionized water sample was detected by the 2mm inner diameter PCB microcoil with six turns, and results of T2 measured value were stable under different scan times. In addition, relaxation times of used frying oil and three edible oils were analyzed by the PCB microcoil, both T22 and T23 components of used frying oil, obviously less than three edible oils, these results are agreed with the measurement of a commercial instrument Bruker minispec mq60. |  | 978-1-4799-0070-1 | 10.1109/ASEMD.2013.6780736 |  | https://ieeexplore.ieee.org/stamp/stamp.jsp?arnumber=6780736 | nuclear magnetic resonance;printed circuit board planar microcoil;transverse relaxation time;deionized water;used frying oil;edible oil | Nuclear magnetic resonance;Probes;Oils;Coils;Magnetic field measurement | coils;NMR spectrometers;printed circuit design;printed circuit manufacture;time-domain analysis;vegetable oils | commercial instrument Bruker;frying oil;edible oils;deionized water sample;NMR transverse relaxation time;Larmor frequency;time domain NMR measurement;NMR analyzer;spectrometer;printed circuit board planar microcoil;nuclear magnetic resonance probe;frequency 28.1 MHz;size 2 mm |  | 6 |  | 13 |  | 2014-03-31 |  |  | IEEE | IEEE Conferences
Delta-I noise suppression techniques in printed circuit boards for clock frequencies over 50 MHz | I. Erdin | Nortel Networks Limited, Ottawa, ONT, Canada | 2003 IEEE International Symposium on Electromagnetic Compatibility, 2003. EMC '03. | 2005-05-16 | 2003 | 2 |  | 1132 | 1135 Vol.2 | Delta-I noise suppression techniques were experimentally investigated on a 16-layer functional board up to 12 GHz. The effect of embedded and high-frequency discrete decoupling capacitors was analyzed both in the frequency and time domains. While noise suppression capabilities of high-frequency discrete decoupling capacitors are restricted to about 250 MHz and below, the embedded capacitance layers are observed to be effective all over the high-frequency range. Instead of using the conventional discrete Fourier transform (DFT), the time domain response is obtained more efficiently by exploiting the periodicity of the delta-I noise. Time domain analysis indicates, when used with embedded capacitance layers, the additional benefit of high-frequency discrete decoupling capacitors are negligible to systems running at very high clock frequencies. |  | 0-7803-7779-6 | 10.1109/ICSMC2.2003.1429116 |  | https://ieeexplore.ieee.org/stamp/stamp.jsp?arnumber=1429116 |  | Circuit noise;Printed circuits;Clocks;Impedance;Time domain analysis;Capacitors;Frequency domain analysis;Parasitic capacitance;Circuit testing;Power system modeling | printed circuit design;interference suppression;circuit noise;capacitors;microwave circuits;frequency-domain analysis;time-domain analysis;discrete Fourier transforms | delta-I noise suppression techniques;printed circuit boards;clock frequencies;16-layer functional board;high-frequency discrete decoupling capacitors;embedded capacitors;time domain analysis;frequency domain analysis;embedded capacitance layers;discrete Fourier transform;DFT;delta-I noise periodicity;12 GHz;250 MHz |  | 2 |  | 7 |  | 2005-05-16 |  |  | IEEE | IEEE Conferences
Design and Comparison of Filter Structures in the Millimeter Wave Frequency Range on Outer- and Inner-Layers of Organic Circuit Boards | A. Scharl; F. Sepaintner; J. Jakob; D. Scholz; F. Xaver R枚hrl; W. Bogner; S. Zorn | THD Technische Hochschule Deggendorf, Deggendorf, Germany; THD Technische Hochschule Deggendorf, Deggendorf, Germany; THD Technische Hochschule Deggendorf, Deggendorf, Germany; THD Technische Hochschule Deggendorf, Deggendorf, Germany; Rohde & Schwarz GmbH & Co. KG, Teisnach, Germany; THD Technische Hochschule Deggendorf, Deggendorf, Germany; Rohde & Schwarz GmbH & Co. KG, Teisnach, Germany | 2020 50th European Microwave Conference (EuMC) | 2021-02-02 | 2021 |  |  | 970 | 973 | This paper contains the design, simulation and measurement of two shuntstub bandpass filters, realized on the outer- and inner-layer of a printed circuit board (PCB). First, the influence of the prepreg on the RF transmission properties is analyzed. The necessary steps and special designs for realizing a functional inner layer filter are described as well. Especially the copper roughness has strong influence on inner layer structures. Therefore, the influence on simulation and measurement is discussed in detail. In addition, the robustness against production tolerances of the developed inner layer filter is compared to the outer layer filter. RF measurements up to 110 GHz from both filter implementations are used for comparison. |  | 978-2-87487-059-0 | 10.23919/EuMC48046.2021.9338119 |  | https://ieeexplore.ieee.org/stamp/stamp.jsp?arnumber=9338119 | band pass filter (BPF);filter;printed circuit board (PCB);signal integrity | Band-pass filters;Radio frequency;Printed circuits;Copper;Microwave filters;Integrated circuit modeling;Permittivity | band-pass filters;copper;millimetre wave filters;printed circuits | millimeter wave frequency range;organic circuit boards;printed circuit board;RF transmission properties;functional inner layer filter;inner layer structures;outer layer filter;RF measurements;shunt stub bandpass filters;filter structure design;PCB;copper roughness;production tolerances |  | 1 |  | 7 |  | 2021-02-02 |  |  | IEEE | IEEE Conferences
A new frequency selective surface power plane with broad band rejection for simultaneous switching noise on high-speed printed circuit boards | Ting-Kuang Wang; Chien-Chung Wang; Sin-Ting Chen; Yen-Hui Lin; Tzong-Lin Wu | EMC Laboratory Department of Electrical Engineering, National Sun Yat-sen University, Taiwan; EMC Laboratory Department of Electrical Engineering, National Sun Yat-sen University, Taiwan; EMC Laboratory Department of Electrical Engineering, National Sun Yat-sen University, Taiwan; EMC Laboratory Department of Electrical Engineering, National Sun Yat-sen University, Taiwan; EMC Laboratory Department of Electrical Engineering, National Sun Yat-sen University, Taiwan | 2005 International Symposium on Electromagnetic Compatibility, 2005. EMC 2005. | 2005-10-03 | 2005 | 3 |  | 917 | 920 Vol. 3 | A novel L-bridged frequency selective surface (FSS) power/ground planes is proposed with super-broadband rejection for simultaneous switch noise (SSN) from 600 Mz to 4.6 GHz. The L-shaped bridge design on the FSS power plane not only broadens the stop-band bandwidth, but also increases the mutual coupling between the adjacent FSS cells with allowing the significant decrease of the gap between the cells. It is found the small gap design can ease the degradation of the signal quality for the signal referring to the perforated FSS power plane. The excellent SSN suppression performance with keeping reasonably good signal integrity for the proposed structure is validated both experimentally and numerically. Good agreement is seen. | 2158-1118 | 0-7803-9380-5 | 10.1109/ISEMC.2005.1513656 |  | https://ieeexplore.ieee.org/stamp/stamp.jsp?arnumber=1513656 |  | Frequency selective surfaces;Switching circuits;Circuit noise;Printed circuits;Switches;Bridge circuits;Bandwidth;Mutual coupling;Signal design;Degradation | frequency selective surfaces;interference suppression;printed circuits;circuit noise | frequency selective surface power plane;broad band rejection;simultaneous switching noise;high-speed printed circuit boards;stop-band bandwidth;mutual coupling;signal integrity;600 MHz to 4.6 GHz |  | 5 |  | 7 |  | 2005-10-03 |  |  | IEEE | IEEE Conferences
Reflectance difference between insulating material and metal electrode of printed circuit affecting the image quality of IC chip automatic inspection | L. Chen; X. Wang; M. Suzuki; N. Yoshimura | Akita University, Akita, Japan; Akita University, Akita, Japan; Akita University, Akita, Japan; Akita University, Akita, Japan | Proceedings of the 6th International Conference on Properties and Applications of Dielectric Materials (Cat. No.00CH36347) | 2002-08-06 | 2000 | 2 |  | 939 | 942 vol.2 | The automatic inspection system used in the production of IC chips and printed circuits is employed as a model, and the influence of the reflectance difference between the insulating material and metal electrode surfaces on the image quality of automatic inspection is investigated using a Monte Carlo (MC) method. Theoretical analysis and experimental results reveal that it is possible to examine the reflectance characteristics of the insulating material and printed wire on a substrate in an IC automatic inspection system by the MC method. |  | 0-7803-5459-1 | 10.1109/ICPADM.2000.876385 |  | https://ieeexplore.ieee.org/stamp/stamp.jsp?arnumber=876385 |  | Reflectivity;Insulation;Inorganic materials;Inspection;Integrated circuit modeling;Production systems;Printed circuits;Electrodes;Image quality;Monte Carlo methods | automatic optical inspection;printed circuit manufacture;integrated circuit manufacture;reflectivity;Monte Carlo methods;lighting | AOI systems;reflectance difference;insulating material;metal electrode surfaces;image quality;IC chip production;printed circuit production;Monte Carlo method;reflectance characteristics;IC automatic inspection system;lighting |  |  |  | 6 |  | 2002-08-06 |  |  | IEEE | IEEE Conferences
Suppression of SSN in High-Speed Circuits using 1-D EBG structure | S. Shinde; M. Bansode; P. P. Bhavarthe; S. S. Rathod | Department of Electronics and Telecommunication Engineering, Bharatiya Vidya Bhavan's Sardar Patel Institute of Technology, Mumbai, India; Department of Electronics Engineering, Bharatiya Vidya Bhavan's Sardar Patel Institute of Technology, Mumbai, India; Department of Electronics Engineering, PVPP college of Engineering, Mumbai, India; Department of Electronics Engineering, Bharatiya Vidya Bhavan's Sardar Patel Institute of Technology, Mumbai, India | 2020 11th International Conference on Computing, Communication and Networking Technologies (ICCCNT) | 2020-10-15 | 2020 |  |  | 1 | 4 | In modern integrated circuitry, the need for high-speed printed circuit board design is growing day by day, The high-speed circuits are exposed to noise generated due to fast edge rates, high clock frequency, and low voltage levels. Simultaneous switching noise (SSN) is a major issue in high-speed digital circuits that occurs due to the signal switching at a very fast rate between ground and power plane. The signal integrity issue can be reduced by proposed novel technique of electromagnetic bandgap structure. In this paper, the one-dimensional L-bridge EBG structure is proposed, The L-shaped bridge design not only widen the bandwidth of stop-band, but also enlarge the mutual coupling betwixt adjoining cells also this proposed structure focused on mitigation of noise in high-speed circuits. The simulation result achieves the wide range of band-gap from 2.56 GHz to 13.47 GHz at -30 dB and can obtain ultra-wide band suppression of SSN. |  | 978-1-7281-6851-7 | 10.1109/ICCCNT49239.2020.9225536 |  | https://ieeexplore.ieee.org/stamp/stamp.jsp?arnumber=9225536 | Simultaneous Switching Noise (SSN);Electromagnetic Band gap Structure (EBG);Printed Circuit Board (PCB);Signal Integrity (SI);PDN (Power Distribution Network) | Periodic structures;Metamaterials;Photonic band gap;Substrates;Switches;Switching circuits;Capacitors | bridge circuits;circuit noise;digital circuits;integrated circuit noise;interference suppression;microwave integrated circuits;photonic band gap;printed circuit design;UHF integrated circuits | SSN suppression;1D EBG structure;high-speed printed circuit board design;fast edge rates;high clock frequency;simultaneous switching noise;high-speed digital circuits;signal integrity issue;one-dimensional L-bridge EBG structure;signal switching;electromagnetic bandgap structure;L-shaped bridge design;mutual coupling;noise mitigation;noise figure -30.0 dB;frequency 2.56 GHz to 13.47 GHz |  | 1 |  | 21 |  | 2020-10-15 |  |  | IEEE | IEEE Conferences
Pads and microscale vias with aerosol jet printing technique | J. Krzeminski; J. Krzeminski; M. Jakubowska; A. Kanthamneni; D. Wagner; M. Detert; B. Schmidt | Warsaw University of Technology, Center for Advanced Materials and Technologies (CEZAMAT), Warsaw, Poland; Warsaw University of Technology, Center for Advanced Materials and Technologies (CEZAMAT), Warsaw, Poland; Otto-von-Guericke-Universitat, Institute of Micro- and Sensor System (IMOS), Magdeburg, Germany; Otto-von-Guericke-Universitat, Institute of Micro- and Sensor System (IMOS), Magdeburg, Germany; Otto-von-Guericke-Universitat, Institute of Micro- and Sensor System (IMOS), Magdeburg, Germany; Faculty of Mechatronics, Institute of Metrology and Biomedical Engineering (IMIB), Warsaw, Poland; Faculty of Mechatronics, Institute of Metrology and Biomedical Engineering (IMIB), Warsaw, Poland | 2017 21st European Microelectronics and Packaging Conference (EMPC) & Exhibition | 2018-04-26 | 2017 |  |  | 1 | 4 | Flexible printed electronic circuits find application in many fields including electrical engineering, bioengineering or textronic. Commonly used screen printed circuits, despite their low cost, have simply too wide paths (typical line width is about 100 渭m) and require flat substrate. Due to the technical limitations more accurate and sophisticated technique was developed - aerosol jet printing. The possibility to print 3D structures with the line about 0,5 渭m thick and 10 渭m wide make it even comparable to the expensive, many-staged photolithography. Nevertheless still some important steps are missing to print completely unified microscale circuit with aerosol jet printing technique. One is microvia formation, which is the primary condition to obtain highly dense circuit. The other is external electrical elements assemblage to increase the functionality and application ability. The fulfilment of both gaps will allow to print microscale flexible circuits. Our work presents the essential research of microvia and pad formation made with aerosol jet printing technique. We have tested various pad shapes and sizes suitable for industrial smd elements for lead-free soldering and grade them in the terms of connection strength and resistance. We have located and investigated the break point to define the joint weak point. The SEM images provide the information about the microstructure appearance. The via materialization thickness and its transition resistance shows the connection electrical properties. |  | 978-0-9568086-4-6 | 10.23919/EMPC.2017.8346869 |  | https://ieeexplore.ieee.org/stamp/stamp.jsp?arnumber=8346869 | micro vias;aerosol jet printing;flexible electronics;printed electronics | Printing;Aerosols;Substrates;Immune system;Resistance;Shape;Microelectronics | aerosols;flexible electronics;ink jet printing;microassembling;photolithography;printed circuits;scanning electron microscopy;solders;surface mount technology | photolithography;microvia formation;SEM images;materialization thickness;print microscale flexible circuits;highly dense circuit;print 3D structures;screen printed circuits;flexible printed electronic circuits;aerosol jet printing technique |  | 5 |  | 11 |  | 2018-04-26 |  |  | IEEE | IEEE Conferences
Method to evaluate the electrical performance of printed circuit board laminate materials | M. J. Watkins | Motorola, Inc., Fort Lauderdale, FL, USA | 52nd Electronic Components and Technology Conference 2002. (Cat. No.02CH37345) | 2002-08-07 | 2002 |  |  | 1539 | 1547 | Board materials are rapidly changing to meet the requirements for low cost, environmentally preferred, and data rate (3G) applications. Therefore, it is necessary to have electrical test and characterization methods that are quick, accurate, and able to be implemented during development, design, and manufacture. In order to meet these needs, a characterization method was developed based on RF resonator filter printed circuit structures. The method is repeatable, cost effective, and uses automated test equipment and procedures. The design of the filter structures is such that the sensitivity is capable of detecting critical RF attributes of the dielectric material and the printed circuit manufacturing process. The test procedure is capable of determining variation in dielectric constant, material loss, dielectric thickness, and layer-to-layer alignment. The results are given in terms relevant to circuit design applications - selectivity, bandwidth, and insertion loss. This paper discusses the electrical performance of printed circuit board dielectrics needed to meet today's requirements, the novel test method used to evaluate the dielectric and manufacturing process, and the data collected for materials such as FR4, environmentally preferred, and low Dk high performance laminates using the new test method. | 0569-5503 | 0-7803-7430-4 | 10.1109/ECTC.2002.1008312 |  | https://ieeexplore.ieee.org/stamp/stamp.jsp?arnumber=1008312 |  | Printed circuits;Laminates;Circuit testing;Dielectric materials;Materials testing;Costs;Radio frequency;Resonator filters;Manufacturing processes;Dielectric constant | printed circuit manufacture;printed circuit testing;laminates;dielectric materials;permittivity measurement;dielectric loss measurement;radiofrequency filters;resonator filters;environmental factors | PCB laminate materials;electrical performance evaluation;organic laminates;printed circuit boards;electrical test methods;RF resonator filter printed circuit structures;automated test equipment;filter structure design;critical RF attributes;dielectric material;printed circuit manufacturing process;dielectric constant;material loss;dielectric thickness;layer-to-layer alignment;selectivity;bandwidth;insertion loss;FR4;environmentally preferred laminates |  | 1 |  | 3 |  | 2002-08-07 |  |  | IEEE | IEEE Conferences
Study on the Transport Performance of Microstrip Circuit Board with Voids in Solder Layer | Z. Liu; Z. Zhao; F. Zhang; S. Chen | Xi'an Research Institute of Navigation Technology, Xi'an, China; Xi'an Research Institute of Navigation Technology, Xi'an, China; Xi'an Research Institute of Navigation Technology, Xi'an, China; Xi'an Research Institute of Navigation Technology, Xi'an, China | 2021 22nd International Conference on Electronic Packaging Technology (ICEPT) | 2021-10-26 | 2021 |  |  | 1 | 4 | In T/R components of solid-state phased array radar, most of the microstrip printed circuit boards are grounded in large area. The quality of grounded welding directly affects the microwave performance of T/R components and the reliability and stability of components. In this paper, the influence of solder layer voids on transmission performance is analyzed by using high frequency structure simulation software to model the micro-strip circuit board and voids. Brazing voids are found to reduce the transmission performance of microwave signals and deteriorate the telecommunication performance. This effect becomes more and more significant with the increasing frequency of devices. The effect of voids near the feeding port and the edge of brazing layer on the transmission performance of microwave signal is greater than that of voids inside brazing layer. With the same brazing permeability, the void location is similar, and the scattered small voids have greater influence on the transmission performance of microwave circuit than the large voids with the same area. The effect of voids in solder layer on the transmission performance of microwave signals is that the voltage standing wave ratio is more sensitive and the effect on S21 is not obvious. |  | 978-1-6654-1391-6 | 10.1109/ICEPT52650.2021.9568051 |  | https://ieeexplore.ieee.org/stamp/stamp.jsp?arnumber=9568051 | Microstrip circuit board;Solder layer;Void;Transport performance | Performance evaluation;Microwave integrated circuits;Grounding;Printed circuits;Microwave devices;Microwave circuits;Brazing | antenna feeds;antenna radiation patterns;brazing;microstrip circuits;microstrip lines;microwave circuits;phased array radar;printed circuits;solders;voids (solid);welds | microwave signal;telecommunication performance;brazing layer;transmission performance;void location;microwave circuit;transport performance;microstrip circuit board;microstrip printed circuit boards;microwave performance;reliability;solder layer voids;brazing voids |  |  |  | 4 |  | 2021-10-26 |  |  | IEEE | IEEE Conferences
Design and Implementation of Digital IF Waveform Generation, Acquisition, and Receiver circuits for Radar Systems Applications | M. H. Abdalla; K. H. Mustafa; M. Barbary; M. Refky; M. R. El-Ghonami | Dept. of Communication and electronics, Cairo university, Cairo, Egypt; Dept. of Communication and electronics, Ain shams university, Cairo, Egypt; Dept. of Communication and electronics, Alexandria university, Alexandria, Egypt; Dept. of Communication and electronics, Cairo university, Cairo, Egypt; Dept. of Communication and electronics, Cairo university, Cairo, Egypt | 2020 12th International Conference on Electrical Engineering (ICEENG) | 2020-08-27 | 2020 |  |  | 217 | 222 | Recently, digital Intermediate Frequency (IF) waveform generators and receivers are introduced in modern radar systems to reduce the cost, size, and achieve better performance. Moreover, digital IF waveform generators achieve the requirements of high resolution and complex modulation schemes. Digital receivers have better sensitivity, wider dynamic range and lower noise Figure than analog receivers. Digital IF waveform generators and receivers work well in conjunction with a high-speed Analog to Digital Converters (ADC) and Digital to Analog Converters (DAC). In this paper, the design and implementation of high-speed data acquisition circuits (ADC and DAC) to generate and acquire IF waveforms are presented. Different modulated waveforms are generated digitally using Field Programmable Gate Array (FPGA). The corresponding digital receiver, including digital phase detection and matched filtering, is designed and implemented on the same FPGA chip. Design and implementation of a Printed Circuit Board (PCB) including FPGA chip and its required circuitry are introduced. The proposed design is simulated using Computer-Aided Design (CAD) tools and verified experimentally through laboratory testing. |  | 978-1-7281-3052-1 | 10.1109/ICEENG45378.2020.9171698 |  | https://ieeexplore.ieee.org/stamp/stamp.jsp?arnumber=9171698 | Intermediate Frequency (IF);Analog to Digital Converters (ADC);Digital to Analog Converters (DAC);Field Programmable Gate Array (FPGA);Printed Circuit Board (PCB);Computer Aided Design (CAD) | Sensitivity;Design automation;Printed circuits;Receivers;Dynamic range;Logic gates;Signal generators | analogue-digital conversion;CAD;digital-analogue conversion;field programmable gate arrays;printed circuits;radar receivers;waveform generators | waveform generation;receiver circuits;radar systems applications;waveform generators;modern radar systems;Digital receivers;analog receivers;high-speed data acquisition circuits;modulated waveforms;corresponding digital receiver;digital phase detection;Printed Circuit Board;FPGA chip;high-speed Analog to Digital Converters;digital Intermediate Frequency waveform generators;Computer-Aided Design tools |  | 1 |  | 10 |  | 2020-08-27 |  |  | IEEE | IEEE Conferences
Fast and accurate modeling of embedded passives in multi-layer printed circuits using neural network approach | Q. J. Zhang; M. C. E. Yagoub; X. Ding; D. Goulette; R. Sheffield; H. Feyzbakhsh | Department of Electronics, Carleton University, Ottawa, Canada; Department of Electronics, Carleton University, Ottawa, Canada; Department of Electronics, Carleton University, Ottawa, Canada; Canada Research Chair in Emerging Technologies, Nortel Networks Limited, Ottawa, ONT, Canada; Canada Research Chair in Emerging Technologies, Nortel Networks Limited, Ottawa, ONT, Canada; Canada Research Chair in Emerging Technologies, Nortel Networks Limited, Ottawa, ONT, Canada | 52nd Electronic Components and Technology Conference 2002. (Cat. No.02CH37345) | 2002-08-07 | 2002 |  |  | 700 | 703 | In this paper, we present a new approach to modeling of high-frequency effects of embedded passive components in multilayer printed circuits based on artificial neural networks. The training data are generated by electromagnetic simulators, e.g., Ansoft-HFSS and Sonnet-Lite software. The models are trained to learn the S-parameters of the embedded passives versus physical and geometrical parameters. The models are fast and represent the EM based information of the components. They can be used for efficient design of high-frequency circuits and systems. | 0569-5503 | 0-7803-7430-4 | 10.1109/ECTC.2002.1008174 |  | https://ieeexplore.ieee.org/stamp/stamp.jsp?arnumber=1008174 |  | Intelligent networks;Printed circuits;Neural networks;Multi-layer neural network;Artificial neural networks;Resistors;Capacitors;Training data;Solid modeling;Scattering parameters | printed circuit design;neural nets;S-parameters;circuit simulation;digital simulation;circuit CAD | embedded passives;multi-layer printed circuits;neural network approach;high-frequency effects;electromagnetic simulators;Ansoft-HFSS software;S-parameters;physical parameters;geometrical parameters;EM based information;Sonnet-Lite software |  | 8 |  | 12 |  | 2002-08-07 |  |  | IEEE | IEEE Conferences
Ultra-fine trench circuit on polymer film | T. Hondo; Y. Nitta; K. Nakamura; H. Hirano; M. Saruta; T. Inoue; O. Nakao | Fujikura Limited, Sakura, Chiba, Japan; Fujikura Limited, Sakura, Chiba, Japan; Fujikura Limited, Sakura, Chiba, Japan; Fujikura Limited, Sakura, Chiba, Japan; Fujikura Limited, Sakura, Chiba, Japan; Fujikura Limited, Sakura, Chiba, Japan; Fujikura Limited, Sakura, Chiba, Japan | 2013 IEEE 63rd Electronic Components and Technology Conference | 2013-08-08 | 2013 |  |  | 136 | 139 | As electric equipment decreases in size and height and increases in functionalities from day to day, high-density, fine circuits are required more than ever before. According to ITRS, its requirement for trace width/spacing of a printed circuit board will reach less than 10 渭m/10 渭m in 2014. However, it is difficult to fabricate such fine circuits on an organic substrate using current processes such as a semiadditive process and a subtractive process. So several new processes are suggested for fabricating such fine circuits [1]. This paper focuses on the first demonstration of an ultrafine circuit with a new process, both of which we developed. The circuit fabricated with our new process has trench-shaped traces buried in the insulating layer. The aspect ratio of the trace cross-section is more than 1, namely, the thickness of the trace is greater than the width. The minimum width of the conductor is 2 渭m, the minimum spacing between the conductors is 2 渭m and the maximum aspect ratio is more than 3. The fabrication process consists of trench-forming on a surface of polymer film and trench-filling by copper plating. Owing to a buried conductor structure, the adhesion of the trace to the polymer film is fairly good without roughening of the surface. No delamination occurred while bending of film and even after a thermal shock test. The adhesion and electrical continuity of the trace was verified by a 3-cycle-reflow test performed after the circuit board was let stand in 85 掳C, 85 %Rh for 168 hours, and a thermal shock test in temperatures between -65 掳C and 125 掳C for 1000 cycles. No visual failure was observed, and the variation of continuity resistance was small. The surface smoothness of the trace is an advantage of this trench circuit for high-speed signal transmission. The trench circuit also shows good insulation and high resistance to electrochemical migration due to a buried trace structure. The insulation resistance between the 5 渭m-wide comb traces spaced every 5 渭m kept higher than 10M ohms for 336 hours in an unsaturated pressure cooker bias test under the conditions of 135 掳C, 85 %Rh, 5V. Furthermore, micro via holes were able to be formed in the insulation layer simultaneously with the trench circuit. Manufacturing of multi-layer test vehicle with this trench circuit and via is finishing. | 2377-5726 | 978-1-4799-0232-3 | 10.1109/ECTC.2013.6575563 |  | https://ieeexplore.ieee.org/stamp/stamp.jsp?arnumber=6575563 |  | Resistance;Vehicles;Printed circuits;Fabrication;Insulation;Integrated circuit reliability | additives;conductors (electric);electric resistance;electroplating;high-speed integrated circuits;insulating coatings;integrated circuit testing;isolation technology;microfabrication;polymer films;printed circuit testing;printed circuits;thermal shock | comb traces;unsaturated pressure cooker bias test;multilayer test vehicle;insulation resistance;buried trace structure;electrochemical migration;circuit insulation;high-speed signal transmission;surface smoothness;continuity resistance;thermal shock test;electrical continuity;film bending;trace adhesion;copper plating;trench-filling;conductor width;trace thickness;insulating layer;trench-shaped traces;circuit fabrication;organic substrate;printed circuit board;ITRS;electric equipment;polymer film;ultra-fine trench circuit;size 2 mum;temperature -65 degC to 125 degC;time 168 hour;size 5 mum;time 336 hour;temperature 135 degC;voltage 5 V |  | 4 |  | 3 |  | 2013-08-08 |  |  | IEEE | IEEE Conferences
Miniaturized printed wire antenna for wireless communications | H. Y. D. Yang | Department of Electrical and Computer Engineering, University of Illinois, Chicago, IL, USA | IEEE Antennas and Wireless Propagation Letters | 2005-10-03 | 2005 | 4 |  | 358 | 361 | Miniaturized printed-circuit-board wire antennas are investigated for wireless local access network (WLAN) and Bluetooth applications. The proposed wire antenna in F shape could have a much smaller area than an inverted F antenna with similar bandwidth. It is found an F antenna can usually be inductively tuned but the bandwidth decreases if the size is reduced from a quarter wave length. The bandwidth as a function of the antenna vertical and parallel arm lengths is characterized with numerical simulations. The antenna with an area of about 14 mm by 6 mm for 2.4 GHz industrial, scientific, and medical (ISM) band, similar to the size of a chip, is designed and tested with a bandwidth of about 200 MHz. The antenna range and blind spot are also discussed. | 1548-5757 |  | 10.1109/LAWP.2005.857033 |  | https://ieeexplore.ieee.org/stamp/stamp.jsp?arnumber=1514466 | Printed circuits;radiation;wire antennas;wireless communication | Wire;Wireless communication;Bandwidth;Broadband antennas;Printed circuits;Conductors;Wireless LAN;Bluetooth;Shape;Resonance | microstrip antennas;wire antennas;printed circuits;wireless LAN;Bluetooth;UHF antennas | wireless communications;miniaturized printed-circuit-board wire antennas;wireless local access network;WLAN;Bluetooth;inverted F antenna;ISM band;2.4 GHz |  | 25 |  | 7 |  | 2005-10-03 |  |  | IEEE | IEEE Journals
Experimental Evaluations of Printed Circuit Board and On-Chip Inductors Backed by AMC Surfaces | D. Kostka; R. Abhari | Department of Electrical and Computer Engineering, McGill University, Montreal, QUE, Canada; Department of Electrical and Computer Engineering, McGill University, Montreal, QUE, Canada | IEEE Antennas and Wireless Propagation Letters | 2009-07-21 | 2009 | 8 |  | 720 | 723 | This letter investigates the role of artificial magnetic conductor (AMC) surfaces in increasing the inductance of printed inductors. Both printed circuit board (PCB) and on-chip loop inductor prototypes backed by spiral AMC surfaces are designed and fabricated for this purpose. Measurements of PCB prototypes demonstrate that the loop inductance increases by a factor of 2 or higher within the AMC operation bands. Furthermore, experimental evaluations of the developed test-chips prove successful miniaturization of a loop inductor when the AMC reflector is employed. The drawback of this technique is degradation of the quality factor near the AMC operation regions, which is shown to be caused by the generation of eddy currents in the spiral conductor paths of the AMC surface. | 1548-5757 |  | 10.1109/LAWP.2009.2024334 |  | https://ieeexplore.ieee.org/stamp/stamp.jsp?arnumber=5061732 | Artificial magnetic conductor (AMC);electromagnetic band-gap structures;inductor miniaturization;on-chip inductors | Printed circuits;Inductors;Conductors;Prototypes;Spirals;Inductance measurement;Circuit testing;Degradation;Q factor;Eddy currents | conductors (electric);eddy currents;inductors;magnetic devices;printed circuit design;Q-factor | AMC surfaces;artificial magnetic conductor;printed inductors;PCB design;on-chip loop inductor design;printed circuit board fabrication;inductor fabrication;AMC reflector;quality factor;eddy currents;spiral conductor paths |  | 8 |  | 11 | IEEE | 2009-06-02 |  |  | IEEE | IEEE Journals
Suspended Stripline Filters Integrated with Standard Multilayer Printed Circuit Boards | W. Menzel; J. Al-Attari | Institute of Microwave Techniques, University of Ulm (EBS), Ulm, Germany; Institute of Microwave Techniques, University of Ulm (EBS), Ulm, Germany | 2009 German Microwave Conference | 2009-04-21 | 2009 |  |  | 1 | 4 | Suspended stripline (SSL) is a good transmission line medium for the realization of filters. One drawback, however, are problems in integrating such filters into extended circuits. To overcome this problem, different SSL filters were designed and tested, realized on a multilayer board consisting of a standard printed circuit board (FR4) and a microwave substrate laminated on top. The necessary channel for the SSL is formed by rows of vias in the multilayer together with a cap fixed on top of the filter structure. While lowpass and highpass filters easily show good results, a higher fabrication accuracy and the inclusion of dielectric dispersion and anisotropy of the FR4 material is necessary for good results of bandpass filters. | 2167-8030 | 978-3-9812668-0-1 | 10.1109/GEMIC.2009.4815904 |  | https://ieeexplore.ieee.org/stamp/stamp.jsp?arnumber=4815904 | filters;planar filters;suspended stripline;lumped elements | Stripline;Nonhomogeneous media;Printed circuits;Microwave filters;Band pass filters;Circuit testing;Dielectric substrates;Distributed parameter circuits;Fabrication;Anisotropic magnetoresistance | band-pass filters;permittivity;printed circuits;strip line filters;transmission lines | suspended stripline filters;multilayer printed circuit boards;transmission line medium;dielectric dispersion;dielectric anisotropy;FR4 material;bandpass filters;planar filters;lumped elements |  | 4 |  | 9 |  | 2009-04-21 |  |  | IEEE | IEEE Conferences
Dielectric breakdown of printed circuit board under magnetic field | B. X. Du; Yu Gao | College of Electrical Engineering and Automation, Tianjin University, TJU, Tianjin, China; College of Electrical Engineering and Automation, Tianjin University, TJU, Tianjin, China | Proceedings of 2005 International Symposium on Electrical Insulating Materials, 2005. (ISEIM 2005). | 2005-08-22 | 2005 | 2 |  | 308 | 311 Vol. 2 | Epoxy resin laminate on which electric circuit of copper was printed as printed circuit board (PCB) has been employed to investigate the effects of magnetic field and low pressure. The experiment was carried out under electric and magnetic field by using a dc power, the angle between the magnetic field and the electrical field was 90 degree, the magnetic flux density (MFD) was 120 mT, 140 mT, 180 mT and 240 mT. The test sample was placed in a decompression chamber, which was made of glass vessel, and the pressure was reduced by a rotary pump. The discharge voltage was affected by both the magnetic field and low-pressure. The test results showed that the influence of magnetic field on discharge voltage depended on the pressures. Furthermore, the discharge currents were analyzed by a method of power spectral density. |  | 4-88686-063-X | 10.1109/ISEIM.2005.193549 |  | https://ieeexplore.ieee.org/stamp/stamp.jsp?arnumber=1496149 |  | Dielectric breakdown;Printed circuits;Magnetic fields;Testing;Voltage;Epoxy resins;Laminates;Magnetic circuits;Copper;Magnetic flux density | polymers;copper;laminates;dielectric materials;surface discharges;printed circuits;magnetic field effects;electric field effects;magnetic flux;insulation testing | dielectric breakdown;printed circuit board;PCB;epoxy resin laminate;electric circuit;copper;magnetic field effects;electric field;dc power;magnetic flux density;test sample;decompression chamber;glass vessel;rotary pump;discharge voltage;discharge currents;power spectral density;120 mT;140 mT;180 mT;240 mT;Cu |  | 1 |  | 3 |  | 2005-08-22 |  |  | IEEE | IEEE Conferences
Computerizing the circuit board industry while reducing costs | T. F. Dyre | Trace Instruments Limited, Canoga Park, CA, USA | IEEE Aerospace and Electronic Systems Magazine | 2002-08-06 | 1989 | 4 | 10 | 17 | 20 | The author examines a systems approach to automation that the printed circuit board (PCB) manufacturer can use in order to adapt today's technology for his or her individual needs. He begins with an overview of production functions. He then describes the subsystems approach, the steps leading to computerization, implementation, the bare board test system, and preprocessing.<> | 1557-959X |  | 10.1109/62.41739 |  | https://ieeexplore.ieee.org/stamp/stamp.jsp?arnumber=41739 |  | Printed circuits;Computer industry;Costs;Production;Manufacturing automation;Process control;Automatic control;Manufacturing industries;Computer networks;Computer aided manufacturing | automatic testing;economics;printed circuit testing | ATE;costs;printed circuit board;PCB;computerization;bare board;preprocessing | [5 empty] | 2002-08-06 |  |  | IEEE | IEEE Magazines
Equivalent circuit model for PCB ground planes | R. F. Milsom; K. J. Scott; P. R. Simons | PRL, Redhill, UK; PRL, Redhill, UK; PRL, Redhill, UK | IEE Colloquium on EMC and Circuit Design | 2002-08-06 | 1992 |  |  | 2022-03-01 | 2022-03-06 | PCB ground planes can have a major influence on the electromagnetic behaviour of electronic equipment. Correct design of such ground planes is therefore vital for EMC considerations, and accurate simulation of this behaviour is therefore needed. An equivalent circuit model for arbitrarily shaped PCB ground planes is presented. In particular, the compression of this circuit to a size manageable for circuit analysis packages is described.<> |  |  |  |  | https://ieeexplore.ieee.org/stamp/stamp.jsp?arnumber=193562 |  | Circuit simulation;Grounding;Electromagnetic compatibility;Equivalent circuits;Printed circuit layout;Software packages | circuit analysis computing;earthing;electromagnetic compatibility;equivalent circuits;printed circuit design;software packages | circuit compression;PCB layout;PCB ground planes;electronic equipment;design;EMC;simulation;equivalent circuit model;circuit analysis packages |  | 4 |  |  |  | 2002-08-06 |  |  | IET | IET Conferences
Fully Printed VO2 Switch Based Reconfigurable PIFA / T-shaped Monopole Antenna | Z. Su; M. Vaseem; S. Yang; W. Li; K. Klionovski; A. Shamim | Integrated Microwave Packaging Antennas and Circuits Technology Laboratory, King Abdullah University of Science and Technology (KAUST), Thuwal, Kingdom of Saudi Arabia; Integrated Microwave Packaging Antennas and Circuits Technology Laboratory, King Abdullah University of Science and Technology (KAUST), Thuwal, Kingdom of Saudi Arabia; Integrated Microwave Packaging Antennas and Circuits Technology Laboratory, King Abdullah University of Science and Technology (KAUST), Thuwal, Kingdom of Saudi Arabia; Integrated Microwave Packaging Antennas and Circuits Technology Laboratory, King Abdullah University of Science and Technology (KAUST), Thuwal, Kingdom of Saudi Arabia; Integrated Microwave Packaging Antennas and Circuits Technology Laboratory, King Abdullah University of Science and Technology (KAUST), Thuwal, Kingdom of Saudi Arabia; Integrated Microwave Packaging Antennas and Circuits Technology Laboratory, King Abdullah University of Science and Technology (KAUST), Thuwal, Kingdom of Saudi Arabia | 2018 18th International Symposium on Antenna Technology and Applied Electromagnetics (ANTEM) | 2018-12-13 | 2018 |  |  | 1 | 2 | A recent trend in frequency reconfigurable antennas is the use of a vanadium dioxide (VO2) layer as a radiofrequency switch to operate at different frequency bands. Typically, the deposition of a VO2 switch utilizes complex fabrication processes which result in higher costs. The ideal approach would be to use low-cost additive manufacturing techniques, such as screen printing. This work presents a novel fully screen-printed frequency reconfigurable PIFA / T-shaped monopole antenna with a printed VO2 switch. The switch operates through thermal activation and reconfigures the frequency band. The antenna operates at 2.7 GHz band or at 3.5 GHz band for two different operational modes of the VO2 switch. The antenna achieved 2.14 dBi gain at 3.5GHz. | 2473-3555 | 978-1-5386-1338-2 | 10.1109/ANTEM.2018.8572855 |  | https://ieeexplore.ieee.org/stamp/stamp.jsp?arnumber=8572855 | fully printed antenna;frequency reconfigurable antenna;VO2 switch | Switches;Antenna measurements;Vanadium;Radio frequency;Switching circuits;Microwave antennas | antenna radiation patterns;elemental semiconductors;microwave antennas;monopole antennas;multifrequency antennas;planar inverted-F antennas;semiconductor switches;thick films;three-dimensional printing;UHF antennas;vanadium compounds | frequency band;radiofrequency switch;low-cost additive manufacturing techniques;screen printing;operational modes;fully printed vanadium dioxide switch;complex fabrication processes;fully screen-printed T-shaped monopole antenna;fully screen-printed frequency reconfigurable PIFA antenna;thermal activation;vanadium dioxide layer;frequency 2.7 GHz;frequency 3.5 GHz;VO2 |  | 2 |  | 8 |  | 2018-12-13 |  |  | IEEE | IEEE Conferences
Three-dimensional space charge observation of ion migration in a metal-base printed circuit board | K. Fukunaga; T. Maeno; K. Okamoto | Communications Research Laboratories, Koganei, Tokyo, Japan; Communications Research Laboratories, Koganei, Tokyo, Japan; Fuji Electric Corporate Research and Development Limited, Japan | IEEE Transactions on Dielectrics and Electrical Insulation | 2003-06-25 | 2003 | 10 | 3 | 458 | 462 | Internal space charge measurement has been mainly applied to investigate insulating materials used in RV apparatus, such as HVDC cables. We have observed the space charge profiles to monitor copper ion migration occurring in an insulation layer of a metal-base printed circuit board and found that the space charge distribution along the thickness direction corresponds to the progress of ion migration in insulation. The migration, however, can proceed in any direction in the specimen simultaneously; therefore, it should be measured in three dimensions. We measured metal-base epoxy resin insulated printed circuit boards by a newly developed three-dimensional pulsed electroacoustic method. The results show that the space charge density varies in the lateral direction when ion migration occurs in the specimen. | 1558-4135 |  | 10.1109/TDEI.2003.1207472 |  | https://ieeexplore.ieee.org/stamp/stamp.jsp?arnumber=1207472 |  | Space charge;Printed circuits;Current measurement;Charge measurement;Cable insulation;HVDC transmission;Cables;Monitoring;Copper;Pulse measurements | printed circuit testing;space charge;charge measurement;epoxy insulation;pulsed electroacoustic methods | metal-base printed circuit board;copper ion migration;insulation layer;space charge distribution;metal-base epoxy resin insulated printed circuit boards;three-dimensional pulsed electroacoustic method;space charge density;three-dimensional space charge observation;internal space charge measurement;HVDC power cables;space charge profiles |  | 28 |  | 9 |  | 2003-06-25 |  |  | IEEE | IEEE Journals
Evolutionary development of a dual-band, dual-polarization, low-profile printed circuit antenna | A. I. Zaghloul; W. M. Dorsey | US Army Research Laboratory, Adelphi, MD, USA; Bradley Department of Electrical and Computer Engineering, Virginia Polytechnic Institute and State University, USA | 2009 International Conference on Electromagnetics in Advanced Applications | 2009-11-10 | 2009 |  |  | 994 | 997 | This paper follows the evolutionary development of a low-profile dual-band, dual-polarization printed circuit antenna element. In an early development, a single-feed single-band circular-polarization printed-circuit perturbed slot element fed with a low-loss stripline was used for a low-cost array. In a second development, a shorted annular ring element operating at a low frequency is modified by filling the inner ring with a conducting cylinder in the form of a waveguide that operates at a higher frequency, thus creating a dual-band element. The two concepts are combined in the third development. The outside perimeter of a square annular ring is notched (perturbed) to produce a single-fed circular polarization at a low frequency band. The ring can be fed separately at two orthogonal points to produce two orthogonal circular polarizations. The area inside the shorting cylinder is used to house a notched square slot element fed with two independent orthogonal striplines and produces two orthogonal circular polarizations at a higher frequency band. |  | 978-1-4244-3385-8 | 10.1109/ICEAA.2009.5297808 |  | https://ieeexplore.ieee.org/stamp/stamp.jsp?arnumber=5297808 |  | Dual band;Printed circuits;Polarization;Frequency;Stripline;Dielectrics;Antenna arrays;Satellite broadcasting;Receiving antennas;Satellite antennas | antenna arrays;loop antennas;microstrip antennas;multifrequency antennas;polarisation;printed circuits;slot antennas;strip lines | dual-polarization antenna;low-profile printed circuit antenna;low-profile dual-band antenna;low-loss stripline;low-cost array;annular ring element;waveguide;dual-band element;square annular ring;single-fed circular polarization;orthogonal circular polarizations;notched square slot element;orthogonal striplines;single-feed slot element;single-band slot element;circular-polarization slot element;printed-circuit perturbed slot element |  | 7 |  | 5 |  | 2009-11-10 |  |  | IEEE | IEEE Conferences
The Use of Murata Ceramic Bluetooth Antenna for Wrist Device Based on Flexible Printed Circuit Boards | A. Zhao; J. Xue; C. Jing; A. Salo | Nokia Research Center, Beijing Economic and Technological Development Area, Beijing, China; Nokia Research Center, Beijing Economic and Technological Development Area, Beijing, China; Nokia Research Center, Beijing Economic and Technological Development Area, Beijing, China; Nokia Research Center, Beijing Economic and Technological Development Area, Beijing, China | 2008 38th European Microwave Conference | 2009-01-19 | 2008 |  |  | 1755 | 1758 | In this paper, the Murata ceramic Bluetooth antenna, which has been successfully used on rigid printed circuit boards, is now applied to flexible printed circuit boards. Based on this Bluetooth antenna, a novel wrist device that can be wirelessly connected to mobile phones is developed. In particular, to reduce the height of the wrist device, the ground-clearance type Murata Bluetooth antenna is adopted. It is demonstrated that the wrist device works very well in real environments. |  | 978-2-87487-006-4 | 10.1109/EUMC.2008.4751816 |  | https://ieeexplore.ieee.org/stamp/stamp.jsp?arnumber=4751816 |  | Ceramics;Bluetooth;Wrist;Flexible printed circuits;Copper;Mobile antennas;Mobile handsets;Wireless LAN;Polyimides;Microstrip antennas | Bluetooth;monopole antennas;printed circuits | Murata ceramic Bluetooth antenna;wrist device;flexible printed circuit boards;rigid printed circuit boards;mobile phones |  | 5 | 1 | 5 |  | 2009-01-19 |  |  | IEEE | IEEE Conferences
The effect of the intrinsic impedances of logic families on the predicted radiated emissions from printed circuit boards | K. P. Slattery; G. Fuller | CKC Laboratories, Inc., Mariposa, CA, USA; CKC Laboratories, Inc., Mariposa, CA, USA | IEEE International Symposium on Electromagnetic Compatibility | 2002-08-06 | 1990 |  |  | 280 | 283 | Analysis results on modeling the effect that source and load impedances have upon the predicted emissions from printed circuit boards are presented. It is shown that, while controlling circuit geometries is important, knowing what effect the impedances of the signal source and the load will have upon the radiated emissions and being able to control those effects are also important. It is demonstrated that these two factors can change the predicted emissions quite dramatically. In the case of short tracelengths, emissions can be controlled through circuit geometry quite acceptably, the distance to the ground plane being the circuit board geometric variable that gives the most control. Unfortunately, when the tracelengths approach a quarter wavelength of one of the higher harmonics of the fundamental frequency, circuit board geometry does not have as much of an effect. At longer tracelengths, one must consider controlling the source and load impedance in order to reduce unwanted emissions. In addition, when only real resistive loads and sources are considered, the emissions from the circuit may actually be 10-15 dB higher than was presumed.<> |  | 0-7803-7264-6 | 10.1109/ISEMC.1990.252774 |  | https://ieeexplore.ieee.org/stamp/stamp.jsp?arnumber=252774 |  | Impedance;Logic circuits;Printed circuits;Aerospace electronics;Equations;Voltage;Frequency;Space vector pulse width modulation;Predictive models;Resistors | electric impedance;electromagnetic compatibility;logic design;printed circuit design | source impedance;intrinsic impedances;logic families;predicted radiated emissions;printed circuit boards;load impedance |  | 4 |  | 2 |  | 2002-08-06 |  |  | IEEE | IEEE Conferences
An electromagnetic tracking system using printed-circuit coils | P. T. Anderson | Visualization Technology Incorporated | IEEE Antennas and Propagation Society International Symposium. 2001 Digest. Held in conjunction with: USNC/URSI National Radio Science Meeting (Cat. No.01CH37229) | 2002-08-07 | 2001 | 1 |  | 304 | 307 vol.1 | Industry-standard six-degree-of-freedom electromagnetic tracking systems determine the position and orientation of one three-axis coil array with respect to a second three-axis coil array using the near-field properties of the coils. The coils are usually wirewound, and the mechanical variations from coil to coil necessitate the individual electromagnetic characterization of each three-axis coil assembly. The individual characterization can be eliminated by replacing each coil array with an accurately-built tetrahedron of four identical coils. Each coil is formed by tracks on a triangular printed-circuit board. Four such boards interlock to form one tetrahedron. The mutual inductance between two printed-circuit coils is modeled using a double integral which eliminates the dipole assumptions usually used in modeling electromagnetic tracking systems. |  | 0-7803-7070-8 | 10.1109/APS.2001.958853 |  | https://ieeexplore.ieee.org/stamp/stamp.jsp?arnumber=958853 |  | Coils;Transmitters;Electromagnetic modeling;Assembly systems;Printed circuits;Spirals;Coaxial cables;Inductance measurement;Visualization;Aerospace industry | tracking;electromagnetic devices;coils;printed circuits | electromagnetic tracking system;printed-circuit coils;three-axis coil array;near-field properties;wirewound coils;triangular printed-circuit board;mutual inductance;double integral |  |  | 10 |  |  | 2002-08-07 |  |  | IEEE | IEEE Conferences
A study on dimensional variation in flexible printed circuits during post-lamination baking | R. J. Yan; Z. Abdullah; C. W. Mok; M. D. Rotaru; S. H. Pu | University of Southampton Malaysia Campus, Iskandar Puteri, Johor, Malaysia; Qdos Flexcircuits Sdn. Bhd., Penang, Malaysia; Qdos Flexcircuits Sdn. Bhd., Penang, Malaysia; University of Southampton Malaysia Campus, Iskandar Puteri, Johor, Malaysia; University of Southampton Malaysia Campus, Iskandar Puteri, Johor, Malaysia | 2016 IEEE 18th Electronics Packaging Technology Conference (EPTC) | 2017-02-23 | 2016 |  |  | 506 | 508 | The dimensional shrinkage for single-layer flexible printed circuit (FPC) panels measured after post-lamination baking has been evaluated experimentally and using a finite element model. Experiments and modelling for dot hatch flexible printed circuit panels show a linearly decreasing dimensional change with increasing copper fill percentage. Across three material suppliers, there is a strong variation in dimensional change for a given FPC design. A finite element model has been developed to simulate the shrinkage due to the volumetric contraction of the epoxy adhesive. The model fits well with the experimental data for low to medium copper fill percentages, but further work to incorporate the dimensional variation in the copper is required to improve accuracy at high copper fill percentages. The model indicates that adhesive shrinkage plays an important role in the overall dimensional change in FPCs. |  | 978-1-5090-4369-9 | 10.1109/EPTC.2016.7861530 |  | https://ieeexplore.ieee.org/stamp/stamp.jsp?arnumber=7861530 |  | Copper;Finite element analysis;Flexible printed circuits;Curing;Data models;Lamination;Polyimides | adhesives;copper;finite element analysis;flexible electronics;printed circuit design | post-lamination baking;dimensional shrinkage;single-layer flexible printed circuit panels;single-layer FPC panels;finite element model;dot hatch flexible printed circuit panels;copper fill percentage;FPC design;epoxy adhesive;volumetric contraction;adhesive shrinkage |  |  |  | 5 |  | 2017-02-23 |  |  | IEEE | IEEE Conferences
A Dual-board Substrate Integrated Waveguide for Large Phase Delay Application | Y. Liu; Y. Zhang; C. Meng; H. Liu; B. Liu; S. He | RF Circuit & Microwave System Lab, Centre for Optical and Electromagnetic Research South China Academy of Advanced Optoelectronics, South China Normal University, Guangzhou, China; RF Circuit & Microwave System Lab, Center for Optical and Electromagnetic Research National Engineering Research Center for Optical Instruments, Zhejiang University, Hangzhou, Zhejiang, China; RF Circuit & Microwave System Lab, Centre for Optical and Electromagnetic Research South China Academy of Advanced Optoelectronics, South China Normal University, Guangzhou, China; School of Electronic and Information, Guangdong Polytechnic Normal University, Guangzhou, China; School of Electronic and Information, Guangdong Polytechnic Normal University, Guangzhou, China; Department of Electromagnetic Engineering, School of Electrical Engineering, KTH Royal Institute of Technology, Stockholm, Sweden | 2021 Photonics & Electromagnetics Research Symposium (PIERS) | 2022-02-03 | 2021 |  |  | 180 | 183 | A novel large phase-delay transmission line based on dual printed circuit boards (PCBs) for substrate integrated waveguide (SIW) is proposed. Rectangular slots and metallic vias are used to enhance the phase delay feature. The simulated results show the phase difference of the proposed phase-delayed SIW with dual PCBs is -577掳 at the concerned frequency of 12 GHz. The phase-delay characteristic of proposed design has been analyzed through simulations compared with both micro-strip line and single-layer SIW which using the same definite physical length. The simulated results show that phase-delay performance of our design is far superior to that of the traditional microstrip or the single-layer SIW. | 1559-9450 | 978-1-7281-7247-7 | 10.1109/PIERS53385.2021.9695035 |  | https://ieeexplore.ieee.org/stamp/stamp.jsp?arnumber=9695035 |  | Analytical models;Printed circuits;Electromagnetic scattering;Electromagnetic waveguides;Delays;Microstrip;Electromagnetics | delays;printed circuit design;printed circuit interconnections;substrate integrated waveguides;vias | dual-board substrate integrated waveguide;phase delay application;dual printed circuit boards;rectangular slots;metallic vias;phase difference;phase-delayed SIW;phase-delay characteristic;phase-delay performance;large phase delay application;large phase-delay transmission line;PCB;definite physical length;frequency 12.0 GHz |  |  |  | 6 | IEEE | 2022-02-03 |  |  | IEEE | IEEE Conferences
Insight into quantitative environmental emission analysis of printed circuit board | R. K. Kanth; P. Liljeberg; H. Tenhunen; Q. Wan; L. Zheng | Department of Information Technology Turku Centre of Computer Science, University of Turku, Turku, Finland; Department of Information Technology Turku Centre of Computer Science, University of Turku, Turku, Finland; Department of Information Technology Turku Centre of Computer Science, University of Turku, Turku, Finland; School of Information and Communication Technologies, Royal Institute of Technology, Kista, Sweden; School of Information and Communication Technologies, Royal Institute of Technology, Kista, Sweden | 2011 10th International Conference on Environment and Electrical Engineering | 2011-06-13 | 2011 |  |  | 1 | 4 | This paper presents quantitative analysis of environmental emissions in different life cycle stages such as raw material preparation (RMP) and production processing (PP) of printed circuit board. A general emission model for printed circuit board (PCB) has been developed to analyze the emissions to air, fresh water, sea water and industrial soil. This work also demonstrates the quantities of renewable and non-renewable resources that are required to manufacture PCBs. Based on these generic models, the environmental assessment has been carried out in a production of one million PCBs. We also make an attempt to give an analytic description for evaluating the amount of emissions in each life cycle stages of the printed circuit board. |  | 978-1-4244-8782-0 | 10.1109/EEEIC.2011.5874613 |  | https://ieeexplore.ieee.org/stamp/stamp.jsp?arnumber=5874613 | PCB component;Life Cycle Assessment;Life Cycle Stages;Emissions;LCA tools | Printed circuits;Metals;Integrated circuit modeling;Materials;Production;Soil;Computational modeling | environmental factors;printed circuits | quantitative environmental emission analysis;printed circuit board;life cycle stage;raw material preparation;production processing;general emission model;nonrenewable resource;PCB |  | 7 |  | 17 |  | 2011-06-13 |  |  | IEEE | IEEE Conferences
Three-dimensional routing for multilayer ceramic printed circuit boards | A. Hanafusa; Y. Yamashita; M. Yasuda | DA Development Department, Fujitsu Laboratories Limited, Japan; DA Development Department, Fujitsu Laboratories Limited, Japan; DA Development Department, Fujitsu Laboratories Limited, Japan | 1990 IEEE International Conference on Computer-Aided Design. Digest of Technical Papers | 2002-08-06 | 1990 |  |  | 386 | 389 | An efficient three-dimensional (3-D) routing technique is presented for multilayer ceramic printed circuit (PC) boards. The router can take account of via length as well as pattern length. In the first of the two steps involved, it searches in the direction of via depth from start and end points only. This is called two-and-a-half-dimension (2.5-D) routing. Step two combines 2-D and 3-D routing for wiring not covered in step one. This enables tens of thousands of wires to be routed at 99% effectiveness in less than four hours of CPU time, with all delay conditions satisfied.<> |  | 0-8186-2055-2 | 10.1109/ICCAD.1990.129932 |  | https://ieeexplore.ieee.org/stamp/stamp.jsp?arnumber=129932 |  | Routing;Nonhomogeneous media;Ceramics;Printed circuits;Wires;Wiring;Delay effects;Supercomputers;Large scale integration;System performance | circuit layout CAD;printed circuit design | three dimensional routing;multilayer ceramic printed circuit boards;via length;pattern length |  | 22 | 1 | 7 |  | 2002-08-06 |  |  | IEEE | IEEE Conferences
Surface graft copolymerization enhanced adhesion of an epoxy-based printed circuit board substrate (FR-4) to copper | Y. X. Liu; E. T. Kang; K. G. Neoh; J. F. Zhang; C. Q. Cui; Thiam Beng Lim | Department of Chemical Engineering, National University of Singapore, Singapore, Singapore; Department of Chemical Engineering, National University of Singapore, Singapore, Singapore; Department of Chemical Engineering, National University of Singapore, Singapore, Singapore; Advanced Packaging Development Support, Institute of Microelectronics, Singapore, Singapore; Advanced Packaging Development Support, Institute of Microelectronics, Singapore, Singapore; Advanced Packaging Development Support, Institute of Microelectronics, Singapore, Singapore | IEEE Transactions on Advanced Packaging | 2002-08-06 | 1999 | 22 | 2 | 214 | 220 | The lamination of surface modified printed circuit board (PCB) substrate, FR-4(R), from argon plasma pretreatment and UV-induced graft copolymerization with glycidyl methacrylate (GMA), to copper foil was carried out at elevated temperature and in the presence of an epoxy adhesive. The structure and chemical composition of the graft copolymerized surfaces and interfaces of the glass fiber-reinforced and epoxy-based FR-4 substrates were studied by X-ray photoelectron spectroscopy (XPS). The effects of the plasma pretreatment time, the UV illumination time, as well as the curing temperature, on the adhesion strength between the FR-4 substrate and copper were investigated. The assemblies involving GMA graft copolymerized FR-4, or the FR-4-GMA/epoxy resin/Cu assemblies, exhibited a significantly higher interfacial adhesion strength and reliability, in comparison to those assemblies in which only epoxy adhesive alone was used. The enhanced adhesion in the assemblies involving GMA graft copolymerized substrate arises from the fact that the covalently tethered GMA graft chains on the FR-4 surface can become covalently incorporated into the epoxy resin, resulting in the toughening of the epoxy matrix and increased interaction with copper. | 1557-9980 |  | 10.1109/6040.763194 |  | https://ieeexplore.ieee.org/stamp/stamp.jsp?arnumber=763194 |  | Adhesives;Plasma temperature;Copper;Assembly;Plasma chemistry;Plasma x-ray sources;Epoxy resins;Lamination;Printed circuits;Argon | polymerisation;adhesives;copper;laminates;printed circuit manufacture;plasma materials processing;argon;X-ray photoelectron spectra;adhesion;circuit reliability;filled polymers;glass fibre reinforced composites;substrates | surface graft copolymerization enhanced adhesion;epoxy-based PCB substrate;printed circuit board substrate;FR-4 substrate;lamination;Ar plasma pretreatment;UV-induced graft copolymerization;glycidyl methacrylate;Cu foil;elevated temperature;epoxy adhesive;chemical composition;graft copolymerized surfaces;graft copolymerized interfaces;glass fiber-reinforced FR-4 substrates;epoxy-based FR-4 substrates;X-ray photoelectron spectroscopy;XPS;plasma pretreatment time;UV illumination time;curing temperature;interfacial adhesion strength;reliability;Cu |  | 10 |  | 18 | IEEE | 2002-08-06 |  |  | IEEE | IEEE Journals
Top-down design flow for application specific printed electronics circuits (ASPECs) | M. Llamas; M. Mashayekhi; J. Carrabina; J. Pallares; F. Vila; L. Teres | CAIAC Group, Universitat Aut貌noma de Barcelona, Bellaterra, Spain; CAIAC Group, Universitat Aut貌noma de Barcelona, Bellaterra, Spain; CAIAC Group, Universitat Aut貌noma de Barcelona, Bellaterra, Spain; ICAS Group, IMB-CNM (CSIC), Bellaterra, Spain; ICAS Group, IMB-CNM (CSIC), Bellaterra, Spain; ICAS Group, IMB-CNM (CSIC), Bellaterra, Spain | Design of Circuits and Integrated Systems | 2015-02-09 | 2014 |  |  | 1 | 5 | This paper presents a top-down approach for the design process of digital Application Specific Printed Electronics (PE) Circuits (ASPECs); from functionality specification at circuit level (i.e. HDL), through the optimization of combinational circuitry (represented by their logical equations), according to the PMOS-based technology that will be used to build a set of Standard Cells (SC) or use a predesign Inkjet Gate Array (IGA), down to the Place and Route to get the final circuit layout. This process will use the technology coming from the Centre for Process Innovation (CPI). This methodology maps the existing ASIC one by updating design styles and cost functions. Thus, it is portable to different Printed Electronics processes, using state-of-the-art logic synthesis EDA/software tools being the main optimization goal the transistor count. Main reason is that printed electronics technologies show low density and not such high yield compared to traditional Silicon-based microelectronics. To illustrate this methodology, we use the design and implementation of the TicTacToe game to be implemented together with flexible textile pressure sensor and lighting. |  | 978-1-4799-5743-9 | 10.1109/DCIS.2014.7035528 |  | https://ieeexplore.ieee.org/stamp/stamp.jsp?arnumber=7035528 | digital circuits;logic synthesis;optimization;technology mapping;Standard Cells;Inkjet Gate Array;Printed Electronics;EDA;ASIC;ASPEC | Logic gates;Optimization;Standards;Layout;Organic thin film transistors | application specific integrated circuits;combinational circuits;integrated circuit design;MOS integrated circuits;optimisation;printed circuit design;printed circuits | top-down design flow;ASPEC;digital application specific printed electronics circuit;HDL;optimization;combinational circuitry;logical equation;PMOS-based technology;standard cell;SC;inkjet gate array;IGA;Centre for Process Innovation;CPI;ASIC;logic synthesis EDA-software tool;transistor count;silicon-based microelectronics;TicTacToe game;flexible textile pressure sensor;lighting |  | 4 |  | 18 |  | 2015-02-09 |  |  | IEEE | IEEE Conferences
Flat type UWB antenna by printed circuit board and performance | A. Kuramoto | NEC Corporation Limited, Yokohama, Kanagawa, Japan | 2005 IEEE Antennas and Propagation Society International Symposium | 2005-12-12 | 2005 | 1A |  | 561 | 564 Vol. 1A | The flat type UWB antenna made of printed circuit board without the large ground plane is successfully developed. This antenna covers the wide band from 1.92GHz to 11GHz and is very useful for many kinds of multimedia communications. This paper introduces the performance of the prototype model antenna optimized by calculation and experiment. | 1947-1491 | 0-7803-8883-6 | 10.1109/APS.2005.1551380 |  | https://ieeexplore.ieee.org/stamp/stamp.jsp?arnumber=1551380 |  | Ultra wideband antennas;Printed circuits;Broadband antennas;Dipole antennas;Frequency;Azimuth;Application software;TV;Performance loss;Antenna radiation patterns | ultra wideband antennas;microstrip antennas;printed circuits;circuit optimisation;multimedia communication | flat type UWB antenna;optimization;printed circuit board;multimedia communications |  | 2 |  | 7 |  | 2005-12-12 |  |  | IEEE | IEEE Conferences
Printed circuit board defect detection using mathematical morphology and MATLAB image processing tools | S. H. Indera Putera; Z. Ibrahim | Faculty of Electrical Engineering, Universiti Teknologi Mara, Shah Alam, Selangor Darul Ehsan, Malaysia; Faculty of Electrical Engineering, Universiti Teknologi Mara, Shah Alam, Selangor Darul Ehsan, Malaysia | 2010 2nd International Conference on Education Technology and Computer | 2010-07-29 | 2010 | 5 |  | V5-359 | V5-363 | various concentrated work on detection of defects on printed circuit boards (PCBs) have been done, but it is also crucial to classify these defects in order to analyze and identify the root causes of the defects. This project is aimed in detecting and classifying the defects on bare single layer PCBs by introducing a hybrid algorithm by combining the research done by Heriansyah et al [1] and Khalid [2]. This project proposes a PCB defect detection and classification system using a morphological image segmentation algorithm [1] and simple the image processing theories [2]. Based on initial studies, some PCB defects can only exist in certain groups. Thus, it is obvious that the image processing algorithm could be improved by applying a segmentation exercise. This project uses template and test images of single layer, bare, grayscale computer generated PCBs. The research improves Khalid [2] work by increasing the number of defect categories from 5 to 7, with each category classifying a minimum of 1 to a maximum 4 different types of defects and a total of 13 out of 14 defects were classified. | 2155-1812 | 978-1-4244-6370-1 | 10.1109/ICETC.2010.5530052 |  | https://ieeexplore.ieee.org/stamp/stamp.jsp?arnumber=5530052 | Morphological Segmentation;Image Processing | Printed circuits;Morphology;MATLAB;Image processing;Image segmentation;Inspection;Circuit testing;Computer science education;Educational technology;Gray-scale | circuit CAD;image segmentation;mathematical morphology;printed circuits | printed circuit board defect detection;mathematical morphology;MATLAB image processing tool;hybrid algorithm;PCB defect detection;classification system;morphological image segmentation algorithm;image processing theory;image processing algorithm |  | 18 |  | 12 |  | 2010-07-29 |  |  | IEEE | IEEE Conferences
A Visual Inspection System for Surface Mounted Devices on Printed Circuit Board | S. -c. Lin; C. -h. Su | Department of Power Mechanical Engineering, National Tsing Hua University, Hsinchu, Taiwan; Department of Power Mechanical Engineering, National Tsing Hua University, Hsinchu, Taiwan | 2006 IEEE Conference on Cybernetics and Intelligent Systems | 2006-12-04 | 2006 |  |  | 1 | 4 | The object of this study is to develop a more reliable and faster visual inspection system for printed circuit board inspection. In order to reach this goal, the inspection process was divided into two stages, namely, screening stage and classification stage. In the first stage, only one image feature is abstracted from the examined image and is used as a screening index to quickly screen out most normal components fast. In the second stage, neural networks are used to integrate all image feature information available to more precisely inspect those left after the screening test. Since there are numerous image features available, the way to select proper image features also worth of discussion. In this study, parting coefficient is used as an index for selecting proper image features. The proposed system is trained by a set of revised image data first. Image collected from production line were then used to test the trained system. Experimental results show the feasibility of the proposed system | 2326-8239 | 1-4244-0022-8 | 10.1109/ICCIS.2006.252237 |  | https://ieeexplore.ieee.org/stamp/stamp.jsp?arnumber=4017796 | inspection;testing;PCB | Inspection;Printed circuits;Pixel;Circuit testing;Power system reliability;Production systems;System testing;Histograms;Mechanical engineering;Electronic mail | integrated circuit reliability;neural nets;printed circuit design;surface mount technology | visual inspection system;surface mounted devices;printed circuit board inspection;screening stage;classification stage;neural network;image feature information |  | 16 |  | 13 |  | 2006-12-04 |  |  | IEEE | IEEE Conferences
Embedding active components inside printed circuit board (PCB) - a solution for miniaturization of electronics | P. Palm; J. Moisala; A. Kivikero; R. Tuominen; A. Iihola | Imbera Electronics Oy, Espoo, Finland; Imbera Electronics Oy, Espoo, Finland; Imbera Electronics Oy, Espoo, Finland; Imbera Electronics Oy, Espoo, Finland; Imbera Electronics Oy, Espoo, Finland | Proceedings. International Symposium on Advanced Packaging Materials: Processes, Properties and Interfaces, 2005. | 2005-05-23 | 2005 |  |  | 1 | 4 | The continuous miniaturization of the electronics sets new requirements for the substrates, component packages and assembly technologies. Traditionally, the passive and active components are mounted on the surface of the PCB using SMA technology. The component size, I/O pitch and line width of the PCB's has been deceasing rapidly during past years. With traditional technologies, it is more difficult to increase the packaging density any more. This has increased interest toward embedding passive and active components inside the substrate. In this paper, the third generation manufacturing process to embed active components inside organic substrate is presented. In the integrated module board (IMB-R) technology, active components are integrated inside an organic substrate, e.g. the printed circuit board (PCB) structure. The manufacturing process allows for an entire product or some of its functional parts to be embedded inside the substrate. The process combines high-density PWB manufacturing, component packaging/assembly and the fabrication of the interconnection into one single manufacturing process flow. The interconnections of the IC's are done simultaneously using electroplating process. The technology enables high interconnection density with good reliability. Also, the IMB technology enables so-called "all-layer-assembly" where the whole three dimensional volume of the module (not only the surfaces) is used for component assembly. | 1550-5723 | 0-7803-9086-5 | 10.1109/ISAPM.2005.1432034 |  | https://ieeexplore.ieee.org/stamp/stamp.jsp?arnumber=1432034 |  | Printed circuits;Assembly;Substrates;Manufacturing processes;Integrated circuit interconnections;Electronics packaging;Components, packaging, and manufacturing technology;Silicon;Stacking;Electronic packaging thermal management | printed circuit manufacture;electronics packaging;assembling;integrated circuit interconnections;electroplating | printed circuit board;electronics miniaturization;assembly technology;passive components;SMA technology;packaging density;manufacturing process;organic substrate;integrated module board;PWB manufacturing;component packaging;component assembly;interconnection fabrication;electroplating process;all-layer-assembly |  | 12 |  | 7 |  | 2005-05-23 |  |  | IEEE | IEEE Conferences
Modeling of Printed Circuit Board loop inductance | J. . -L. Schanen; C. Guerin; J. Roudet; G. Meunier | Laboratoire d'Electrotechnique de Grenoble (LEG) BP 46, Saint-Martin d'Heres, France; Laboratoire d'Electrotechnique de Grenoble (LEG) BP 46, Saint-Martin d'Heres, France; Laboratoire d'Electrotechnique de Grenoble (LEG) BP 46, Saint-Martin d'Heres, France; Laboratoire d'Electrotechnique de Grenoble (LEG) BP 46, Saint-Martin d'Heres, France | IEEE Transactions on Magnetics | 2002-08-06 | 1994 | 30 | 5 | 3590 | 3593 | This paper describes a fast analytical method which provides equivalent inductance and resistance of any simple loop realized on a Printed Circuit Board (PCB). Furthermore, the current distribution over a conductor cross section is obtained. The results are compared both with 3D finite element software with shell elements, and to measurements.<> | 1941-0069 |  | 10.1109/20.312715 |  | https://ieeexplore.ieee.org/stamp/stamp.jsp?arnumber=312715 |  | Printed circuits;Inductance;Conductors;Finite element methods;Software measurement;Power electronics;Equivalent circuits;Leg;Electrical resistance measurement;Electromagnetic measurements | printed circuits;inductance;current distribution;electric resistance;conductors (electric);finite element analysis;equivalent circuits | equivalent inductance;equivalent resistance;conductor;current distribution;3D finite element software;printed circuit board;loop inductance;analytical modeling;shell elements |  | 11 |  | 6 |  | 2002-08-06 |  |  | IEEE | IEEE Journals
Efficient full-wave simulation of high-speed printed circuit boards and electronic packages | J. E. Bracken; S. Polstyanko; S. Raman; Z. J. Cendes | Ansoft Corporation, Pittsburgh, PA, USA; Ansoft Corporation, Pittsburgh, PA; Ansoft Corporation, Pittsburgh, PA, USA; Ansoft Corporation, Pittsburgh, PA, USA | IEEE Antennas and Propagation Society Symposium, 2004. | 2004-09-13 | 2004 | 3 |  | 3301 | 3304 Vol.3 | Modern printed circuit board (PCB) designs are highly complex. Within a board, there may be 25 or more thin metal layers dedicated to routing many analog and logic signals plus various power and ground supplies. Because of the high-speed signals propagating through these boards, some form of rigorous full-wave electrical analysis is attractive for identifying problems with signal integrity, power delivery or EMI. However, the massive geometric complexity of the problem is certain to overwhelm any existing three dimensional field solver. We describe a practical approach to solving these planar designs. We take advantage of the layered nature of PCBs, and, in particular, the presence of large power and ground planes within them, to make the problem tractable. Within each cavity formed by a pair of adjacent voltage supply planes, we show that a 2D wave equation can be formulated and solved using the finite element method. We then discuss how to incorporate signal traces into the model by applying a modal decomposition technique. With these basic elements in place, we are able to compute the frequency-domain network parameters for large and complicated high speed boards and packages. |  | 0-7803-8302-8 | 10.1109/APS.2004.1332085 |  | https://ieeexplore.ieee.org/stamp/stamp.jsp?arnumber=1332085 |  | Circuit simulation;Printed circuits;Electronics packaging;Signal processing;Routing;Logic;Power supplies;Signal analysis;Electromagnetic interference;Voltage | circuit simulation;computational electromagnetics;printed circuits;finite element analysis;frequency-domain analysis | high-speed printed circuit boards;electronic packages;thin metal layers;high-speed signals;full-wave electrical analysis;signal integrity;power delivery;EMI;geometric complexity;three dimensional field solver;power planes;ground planes;2D wave equation;finite element method;signal traces;modal decomposition technique;frequency-domain network parameters |  | 10 |  | 3 |  | 2004-09-13 |  |  | IEEE | IEEE Conferences
Effect of Surrounding Air on Board Level Drop Tests of Flexible Printed Circuit Boards | L. Arruda; G. Freitas | Nokia Institute of Technology, Manaus, Amazonas, Brazil; Nokia Institute of Technology, Manaus, Amazonas, Brazil | 2007 International Conference on Thermal, Mechanical and Multi-Physics Simulation Experiments in Microelectronics and Micro-Systems. EuroSime 2007 | 2007-05-15 | 2007 |  |  | 1 | 4 | Flexible printed circuit boards (FPCBs) are being introduced in portable electronic devices due to their reduced thickness and ability to bend and adapt to various shapes. In order to be applied in mass production products, FPCBs need to be reliable regarding usage conditions. One of the main causes of failure in electronic devices is impact due to drops during transportation and field use. Typically, manufacturers conduct drop tests to quantify the durability of the components. A common tool to verify the reliability of electronic components in early stages of design is the use of the finite element method (FEM). Because of their reduced thickness and consequent overall stiffness, external effects such as damping as consequence of air resistance may affect structural behavior during impact. This effect might be even more pronounced in confined environments such as the interior of electronic products. This work proposes to develop a multiphysics simulation model to consider fluid-structure interaction between the FPCB and surrounding air. The structural field will be modeled according to current PCB modeling techniques and the surrounding air will be modeled in such a way to consider pressure distribution on FPCB. Experimental drop tests will also be performed to provide data for comparison with FEM model. |  | 1-4244-1105-X | 10.1109/ESIME.2007.360039 |  | https://ieeexplore.ieee.org/stamp/stamp.jsp?arnumber=4201206 |  | Circuit testing;Flexible printed circuits;Shape;Mass production;Transportation;Manufacturing;Electronic components;Finite element methods;Damping;Performance evaluation | failure analysis;finite element analysis;flexible electronics;integrated circuit reliability;printed circuit testing | surrounding air effect;board level drop test;flexible printed circuit board;portable electronic devices;mass production products;FPCB reliability;electronic device failure;finite element method;FEM;electronic products;multiphysics simulation model;fluid-structure interaction;PCB modeling techniques |  | 10 |  | 5 |  | 2007-05-15 |  |  | IEEE | IEEE Conferences
Extraction of broadband error boxes for microprobes and recessed probe launches for measurement of printed circuit board structures | M. Kotzev; R. Rimolo-Donadio; C. Schuster | Institut f眉r Theoretische Elektrotechnik, Technische Universit盲t Hamburg, Hamburg, Germany; Institut f眉r Theoretische Elektrotechnik, Technische Universit盲t Hamburg, Hamburg, Germany; Institut f眉r Theoretische Elektrotechnik, Technische Universit盲t Hamburg, Hamburg, Germany | 2009 IEEE Workshop on Signal Propagation on Interconnects | 2009-06-19 | 2009 |  |  | 1 | 4 | This paper presents results for the error boxes (two-port scattering parameters) of ground-signal-ground (GSG) mini-coaxial probes (microprobes) and recessed probe launches up to 20 GHz. The recessed probe launch uses internal GSG pads for the access of embedded printed circuit board (PCB) structures without the need for signal vias. The error boxes were obtained by using two-tier calibration techniques where the first tier was based on short-open-load-through (SOLT) and the second tier on short-open-load (SOL) or through-reflect-line (TRL) calibration algorithms. Results from different calibration set ups are compared with each other and agree well. The obtained error boxes can be used for deembedding or analysis of the microprobe and probe launch performance. |  | 978-1-4244-4490-8 | 10.1109/SPI.2009.5089854 |  | https://ieeexplore.ieee.org/stamp/stamp.jsp?arnumber=5089854 |  | Probes;Printed circuits;Calibration;Bandwidth;Circuit testing;Stripline;Scattering parameters;Performance analysis;Performance evaluation;Reflection | calibration;integrated circuit interconnections;printed circuit testing | broadband error boxes;mini-coaxial probes;recessed probe launch;printed circuit board structures;through-reflect-line calibration |  | 8 |  | 9 |  | 2009-06-19 |  |  | IEEE | IEEE Conferences
Co-simulation of dynamic compact models of packages with the detailed models of printed circuit boards | M. Rencz; V. Szekely; A. Poppe; B. Courtois | MicReD, Budapest, Hungary; BUTE Goldmann ter 3, Budapest, Hungary; MicReD, Budapest, Hungary; TIMA Laboratories, Grenoble, France | 27th Annual IEEE/SEMI International Electronics Manufacturing Technology Symposium | 2002-11-07 | 2002 |  |  | 285 | 290 | Presents an algorithm for the co-simulation of packages given with the RC compact models and the printed circuit boards. This enables on one hand the correct detailed consideration of the heat transfer in the board, on the other hand the calculation of the exact junction temperatures within the packages. Considering individual heat transfer coefficients for each package, or even to each side of the packages is possible. The main advantage is that the methodology keeps the fastness and user friendliness of the board level solvers, while giving information also about the details of the temperatures within or at the surfaces of the packages. |  | 0-7803-7301-4 | 10.1109/IEMT.2002.1032768 |  | https://ieeexplore.ieee.org/stamp/stamp.jsp?arnumber=1032768 |  | Packaging;Printed circuits;Steady-state;Temperature;Frequency domain analysis;Heat transfer;Integrated circuit modeling;Equations;Laboratories;Impedance | printed circuit layout;packaging;temperature distribution;heat transfer;circuit simulation | dynamic compact models;printed circuit boards;co-simulation;RC compact models;heat transfer;junction temperatures;board level solvers;package surfaces |  | 4 |  | 11 |  | 2002-11-07 |  |  | IEEE | IEEE Conferences
Wideband GBN Suppression in High-Speed Printed Circuit Boards and Packages using Double-Side Electromagnetic Band-gap Structure | Hongmin Lu; Xinli Zhang; Zhi-yong Yu; Yimin Zhao | School of Electronic Engineering, Xidian University, Xi'an, China; School of Electronic Engineering, Xidian University, Xi'an, China; High-tech Institute of Xi'an, Xi'an, China; School of Electronic Engineering, Xidian University, Xi'an, China | 2008 8th International Symposium on Antennas, Propagation and EM Theory | 2009-03-16 | 2008 |  |  | 1093 | 1095 | A novel double-side uniplanar electromagnetic band-gap(EBG) structure operating at lower GHz frequencies (below 6 GHz) is proposed with wideband suppression of the ground bound noise (GBN) in printed circuit board. Our proposed structure significantly enlarges the capacitances inside unit cell to achieve a lower cutoff frequency and a wider bandwidth. Characteristics of the EBG structure, such as bandgap and cutoff frequency, are analyzed. Simulation results show that using the proposed EBG structure, it is possible to obtain a wider bandgap from 1.8 GHz to 4.6 GHz which covers the operating frequency of the GBN noise and a cutoff frequency of 3.2 GHz. Compared with the conventional UC-EBG structure, the cutoff frequency and the bandgap are greatly improved. |  | 978-1-4244-2192-3 | 10.1109/ISAPE.2008.4735414 |  | https://ieeexplore.ieee.org/stamp/stamp.jsp?arnumber=4735414 |  | Wideband;Printed circuits;Packaging;Periodic structures;Cutoff frequency;Photonic band gap;Metamaterials;Circuit noise;Electromagnetic interference;Capacitance | electromagnetic interference;integrated circuit packaging;interference suppression;noise;photonic band gap;printed circuits | wideband GBN suppression;printed circuit boards;packages;double-side electromagnetic band-gap structure;ground bound noise;EBG structure;frequency 1.8 GHz to 4.6 GHz |  | 2 |  | 9 |  | 2009-03-16 |  |  | IEEE | IEEE Conferences
EMI-Suppression Design in Flexible Printed Circuit Design in Small Electronic Devices | A. Renko; T. Von Rauner | Nokia Group, Nokia, Finland; Nokia Group | 2006 1st Electronic Systemintegration Technology Conference | 2007-01-15 | 2006 | 1 |  | 73 | 79 | In this work electromagnetic interference (EMI) issues on flexible printed circuit (FPC) design are covered in physical interconnection design, and also signaling point of view. Mechanical requirements towards light and flexible interconnection designs is sometimes conflicting against design principles in electric design of interconnects with adequate shielding properties and immunity from the noise signals from the system itself and surroundings. Therefore mechanical and electrical design criterias must be full-filled, and this makes compromising between electrical and mechanical properties a challenging task. In this work one-two- and three-layer FPC structures are used as a sample cases. All the structures are similar in impedance point of view, so strip widths, and thickness of the layers are set to match the impedance requirements. The focus on this study is on the field distributions around the structure in all of the sample geometries. In this work the near-field attenuation from the signal traces are compared in the studied structures, and also afar-field emission characteristics are calculated and compared to existing EMC regulations for far-field emissions. Single-ended, and differential signaling techniques are used for sample geometries, and the effects of the signaling for the emission properties is included in the analysis. The modeling methodology is described briefly, and it consists of time-domain full-field electromagnetic analysis in which it is possible to excite several signal traces simultaneously, and evaluate the field concentration, and field attenuation around the interconnection structures. Commercial CST Microwave Studio electromagnetic analysis tool is used for electromagnetic analysis of the cases. There are little cases published, where mechanical, and material properties of the physical structures are presented together with the used signaling techniques. However, it is important to treat mechanical and electrical properties together to get a picture of the EMI-properties of the interconnection (Gravelle et al., 1992). Electromagnetic analysis part is the only part in the modeling phase where the field distribution information is accessible |  | 1-4244-0552-1 | 10.1109/ESTC.2006.279981 |  | https://ieeexplore.ieee.org/stamp/stamp.jsp?arnumber=4060705 |  | Flexible printed circuits;Signal design;Integrated circuit interconnections;Electromagnetic analysis;Mechanical factors;Electromagnetic interference;Impedance;Geometry;Attenuation;Electromagnetic modeling | electromagnetic interference;integrated circuit interconnections;printed circuit design | EMI-suppression design;flexible printed circuit design;small electronic devices;electromagnetic interference;field distributions;near-field attenuation;signal traces;time-domain full-field electromagnetic analysis;field concentration;field attenuation |  | 2 |  | 5 |  | 2007-01-15 |  |  | IEEE | IEEE Conferences
Board-Level Vibration Failure Criteria for Printed Circuit Assemblies: An Experimental Approach | R. A. Amy; G. S. Aglietti; G. Richardson | School of Engineering Science, University of Southampton, Southampton, UK; School of Engineering Science, University of Southampton, Southampton, UK; Surrey Satellite Technology Limited, Guildford, UK | IEEE Transactions on Electronics Packaging Manufacturing | 2010-11-22 | 2010 | 33 | 4 | 303 | 311 | The assessment of the capability of electronic equipment, to withstand harsh vibration environments, is an issue faced in several branches of engineering. Various researchers have studied the vibration response of electronic boards using different parameters, e.g., local board accelerations, bending moments, curvatures, etc., as a simpler alternative to very detailed stress analysis. However, the issue of what parameter best correlates with vibration failures remains open. This paper investigates this specific problem using an experimental approach to assess whether it is possible to correlate failures produced by intense vibrations, with a single macroscopic parameter such as the local board acceleration, curvature, or surface strain. Printed circuit boards populated with a grid of electronic components (20 different types and 32 identical components per type) have been subjected to vibration testing and the results show that there is a very good correlation between the board curvature (and its surface strain) and failures of the electronics. The work also shows that-for the components tested here-local board acceleration cannot be used to predict components failures. Although this research has focused on a particular set of components, these are representative of typical classes of electronic components, and therefore it should be possible to generalize the conclusions to similar hardware. | 1558-0822 |  | 10.1109/TEPM.2010.2084092 |  | https://ieeexplore.ieee.org/stamp/stamp.jsp?arnumber=5613222 | Components;components screening;failure criteria;printed circuit board (PCB) vibrations;testing;vibration endurance;vibration failure | Vibrations;Electronic components;Resistors;Transistors;Electronic equipment testing;Printed circuits;Correlation | dynamic testing;printed circuit manufacture;printed circuit testing | board-level vibration failure criteria;printed circuit assemblies;electronic equipment;electronic boards;local board accelerations;bending moments;curvatures;surface strain;printed circuit boards;electronic components grid;vibration testing;board curvature |  | 10 |  | 22 | IEEE | 2010-10-28 |  |  | IEEE | IEEE Journals
Sintering Process Conditions for Additive Printing of Multi-Layer Circuitry Aerosol-Jet Process in Conjunction with Nanoparticle Ink | P. Lall; J. Narangaparambil; V. Soni; S. Miller | NSF-CAVE3 Electronics Research Center, Auburn University, Auburn, AL; NSF-CAVE3 Electronics Research Center, Auburn University, Auburn, AL; NSF-CAVE3 Electronics Research Center, Auburn University, Auburn, AL; NextFlex Manufacturing Institute, San Jose, CA | 2020 19th IEEE Intersociety Conference on Thermal and Thermomechanical Phenomena in Electronic Systems (ITherm) | 2020-09-10 | 2020 |  |  | 805 | 813 | Flexible electronics has emerged as a new form-factor in the consumer and defense applications. Aerosol-Jet Printing technology has shown potential for additive printing of flexible electronics on both planar and non-planar surfaces. The width of the needed lines can varied through control of the process parameters allowing the printing of very narrow traces of the order of 5-10渭m in width. Reported research till date primarily concentrates on the single-layer printing with consideration of various parameters like humidity, temperature and strain rate. However, conventional PCBs are multi-layered and for the flexible PCB to be used in real-world it is important to have multi-layer stacking of interconnects and establish z-axis interconnections through vias as currently in the conventional PCBs. Use of additive methods such as aerosol printing method provides a great amount of design freedom without the need for specialized masks to establish the interconnects for different inks available like silver, copper, and carbon. In this paper, the objective is to establish z-axis interconnections with the help of Aerosol printable silver ink and dielectric polyimide ink. The silver ink would be using the ultrasonic atomizer to print, and the pneumatic atomizer has to be used for the polyimide ink. The printed conductive lines have been subjected to different sintering conditions and then tested for the parameters like resistance across the interconnects and shear load to failure. | 2577-0799 | 978-1-7281-9764-7 | 10.1109/ITherm45881.2020.9190267 |  | https://ieeexplore.ieee.org/stamp/stamp.jsp?arnumber=9190267 | Multi-layer;Micro-vias;Dielectric;Polyimide substrate;Additive printing;Resistance;Aerosol Jet Printing | Ink;Dielectrics;Printing;Resistance;Integrated circuit interconnections;Substrates;Aerosols | aerosols;copper;flexible electronics;ink jet printing;nanoparticles;printed circuit design;printed circuit interconnections;silver;sintering | nonplanar surfaces;single-layer printing;flexible PCB;multilayer stacking;z-axis interconnections;additive methods;aerosol printing method;Aerosol printable silver ink;printed conductive lines;sintering conditions;additive printing;multilayer circuitry Aerosol-Jet process;nanoparticle ink;flexible electronics;defense applications;Aerosol-Jet Printing technology;pneumatic atomizer;ultrasonic atomizer;dielectric polyimide ink;size 5.0 mum to 10.0 mum;C;Ag;Cu |  | 2 |  | 21 |  | 2020-09-10 |  |  | IEEE | IEEE Conferences
An experimental investigation of 4-layer printed circuit board decoupling | T. Hubing; T. Van Doren; F. Sha; J. Drewniak; M. Wilhelm | Electromagnetic Compatibility Laboratory, University of Missouri, Rolla, Rolla, MO, USA; Electromagnetic Compatibility Laboratory, University of Missouri, Rolla, Rolla, MO, USA; Electromagnetic Compatibility Laboratory, University of Missouri, Rolla, Rolla, MO, USA; Electromagnetic Compatibility Laboratory, University of Missouri, Rolla, Rolla, MO, USA; Electromagnetic Compatibility Laboratory, University of Missouri, Rolla, Rolla, MO, USA | Proceedings of International Symposium on Electromagnetic Compatibility | 2002-08-06 | 1995 |  |  | 308 | 312 | This paper examines the measured power bus impedance of fully populated 4-layer printed circuit boards with internal power and ground planes. Three boards provided by two leading computer companies were evaluated. Each of the state-of-the-art high-speed boards used in this study employed surface-mount decoupling capacitors to reduce noise on the power bus. The boards were measured with and without some or all of their decoupling capacitance. The effectiveness of the decoupling capacitors as a function of location and frequency and the relationship between board impedance and power bus noise was explored. The behavior of 4-layer boards is shown to be quite different than that of boards without planes or boards with closely spaced planes. |  | 0-7803-2573-7 | 10.1109/ISEMC.1995.523569 |  | https://ieeexplore.ieee.org/stamp/stamp.jsp?arnumber=523569 |  | Printed circuits;Frequency;Power measurement;Noise measurement;Inductance;Circuit testing;Voltage;Power transmission lines;Distributed parameter circuits;Spectral analysis | printed circuit testing;capacitors;surface mount technology;electric noise measurement;electric impedance measurement | 4-layer printed circuit board decoupling;experimental investigation;measured power bus impedance;internal power;ground planes;high-speed boards;surface-mount decoupling capacitors;noise reduction;frequency;location;power bus noise |  | 22 |  | 2 |  | 2002-08-06 |  |  | IEEE | IEEE Conferences
Laser Ablated Micromirrors for Printed Circuit Board Integrated Optical Interconnections | N. Hendrickx; J. Van Erps; G. Van Steenberge; H. Thienpont; P. Van Daele | Department of Information Technology, Ghent University IMEC, Ghent, Belgium; Department of Applied Physics, Vrije Universiteit Brussel, Brussels, Belgium; Department of Information Technology, Ghent University IMEC, Ghent, Belgium; Department of Applied Physics, Vrije Universiteit Brussel, Brussels, Belgium; Department of Information Technology, Ghent University IMEC, Ghent, Belgium | IEEE Photonics Technology Letters | 2007-05-07 | 2007 | 19 | 11 | 822 | 824 | Optical interconnections offer a possible solution to the bandwidth problems associated with future electrical interconnections. Optics has proven its potential for long-haul communication networks, where it is today a well accepted standard. The integration towards shorter distances is challenging. Compatibility with technologies used in printed circuit board manufacturing is required to implement optical interconnections on board-level in the near future in a cost-effective way. Especially coupling structures, which are used to deflect the light beam over 90deg, pose problems. We propose the use of metallized 45deg micromirrors which are fabricated with the use of laser ablation. This letter gives an overview of the fabrication process and shows experimental results. The root-mean-square surface roughness of the mirror facet is 70 nm or better, depending on the used polymer material. The 45deg angle can be ablated with an accuracy of plusmn1 deg and has a high reproducibility. The mechanical properties of the micromirrors were maintained after a Telcordia 85/85 stability test | 1941-0174 |  | 10.1109/LPT.2007.897295 |  | https://ieeexplore.ieee.org/stamp/stamp.jsp?arnumber=4182411 | Coupling structures;laser ablation;micromirrors;optical interconnections | Micromirrors;Printed circuits;Optical interconnections;Bandwidth;Integrated circuit interconnections;Optical fiber networks;Communication networks;Communication standards;Integrated circuit technology;Manufacturing | integrated optics;integrated optoelectronics;laser ablation;metallisation;micromirrors;optical fabrication;optical interconnections;printed circuits;surface roughness | laser ablation;micromirrors;printed circuit boards;integrated optical interconnections;electrical interconnections;long-haul communication networks;coupling structures;light beam deflection;metallization;root-mean-square surface roughness;mirror facet;polymer material;mechanical properties;Telcordia 85/85 stability test |  | 16 |  | 8 |  | 2007-05-07 |  |  | IEEE | IEEE Journals
Three-dimensional noise current distribution on power and ground planes in printed circuit boards | O. Ueno; D. Iguchi; H. Arakaki; H. Ito; T. Ozawa | Corporate Research Labs., Fuji Xerox Company Limited, Sakai, Kanagawa, Japan; Corporate Research Labs., Fuji Xerox Company Limited, Sakai, Kanagawa, Japan; Corporate Research Labs., Fuji Xerox Company Limited, Sakai, Kanagawa, Japan; Corporate Research Labs., Fuji Xerox Company Limited, Sakai, Kanagawa, Japan; Corporate Research Labs., Fuji Xerox Company Limited, Sakai, Kanagawa, Japan | 1998 IEEE EMC Symposium. International Symposium on Electromagnetic Compatibility. Symposium Record (Cat. No.98CH36253) | 2002-08-06 | 1998 | 2 |  | 1136 | 1141 vol.2 | Radiation noise currents on power and ground planes in multilayer printed circuit boards are shown three-dimensionally, combining the moment method simulation with far electric and near magnetic field measurements. The power and ground layers are modeled into four metal planes, considering the skin effect. The analysis shows that the main noise current flows only on the two facing planes (the inner planes) of the layers in the differential-mode. The current distributions on the inner planes are shown for various resonance modes. Methods of reducing the noise radiation are also discussed. |  | 0-7803-5015-4 | 10.1109/ISEMC.1998.750369 |  | https://ieeexplore.ieee.org/stamp/stamp.jsp?arnumber=750369 |  | Current distribution;Circuit noise;Magnetic noise;Near-field radiation pattern;Magnetic multilayers;Printed circuits;Moment methods;Circuit simulation;Magnetic field measurement;Skin effect | current distribution;electromagnetic interference;magnetic field measurement;electric field measurement;skin effect;printed circuit testing | three-dimensional noise current distribution;ground planes;power planes;printed circuit boards;radiation noise currents;moment method simulation;far electric field measurements;near magnetic field measurements;metal planes;skin effect;noise current flow;inner planes;facing planes;differential-mode;resonance modes;noise radiation reduction |  | 7 |  | 7 |  | 2002-08-06 |  |  | IEEE | IEEE Conferences
Radiated emission analysis from printed circuit board edges using multiple stimulus sources | M. I. Montrose; En-Xiao Liu | Montrose Compliance Services, Inc., Santa Clara, CA, USA; Institute of High Performance Computing, Singapore | 2006 17th International Zurich Symposium on Electromagnetic Compatibility | 2006-05-15 | 2006 |  |  | 574 | 577 | Printed circuit boards (PCBs) are the primary source of EMI. The manner of propagation of an undesired RF field depends on the type of antenna configuration present within the structure. Unwanted EMI is also created within cable interconnects, lead-bond wires, poor power distribution networks, simultaneously switching noise, crosstalk, and from the physical edge of the PCB assembly between a power and return plane pair. This paper examines the magnitude of the RF field that may cause harmful EMI to adjacent assemblies only from the edge of the board. Designers are faced with numerous obstacles when creating a PCB due to increasing demand for higher operating frequencies and greater functionality. Engineers generally do not concern themselves with board edge radiated emissions, thus this study. |  | 3-9522990-3-0 | 10.1109/EMCZUR.2006.214999 |  | https://ieeexplore.ieee.org/stamp/stamp.jsp?arnumber=1629689 |  | Circuit analysis;Printed circuits;Electromagnetic interference;Radio frequency;Crosstalk;Assembly;Antennas and propagation;Power cables;Integrated circuit interconnections;Wires | printed circuits;electromagnetic interference;electromagnetic fields | radiated emission analysis;printed circuit board edges;multiple stimulus sources;EMI;RF field |  | 6 |  | 6 |  | 2006-05-15 |  |  | IEEE | IEEE Conferences
Multiple assignment of component types to feeder slots on automated printed circuit card placement machines | G. W. DePuy; J. C. Ammons; L. F. McGinnis | Department of Industrial Engineering, University of Louisville, Louisville, KY, USA; School of Industrial and Systems Engineering, Georgia Institute of Technology, Atlanta, GA, USA; School of Industrial and Systems Engineering, Georgia Institute of Technology, Atlanta, GA, USA | IEEE Transactions on Electronics Packaging Manufacturing | 2002-08-06 | 2000 | 23 | 3 | 157 | 164 | This paper investigates the benefits of allowing specific component types to be assigned to more than one feeder location on a printed circuit card automated placement machine. Until this experimental work, no known study has ever reported the relative improvement in cycle time when multiple assignment of component types is allowed. An experiment was designed to find the card specifications and machine operational characteristics under which the benefits of multiple assignment would be most advantageous. An integer programming heuristic was used to solve industry representative data sets for a variety of operational characteristics. For these data, it was found that multiple assignment of component types could reduce cycle time. Over all operational scenarios considered, an approximate 8% reduction in cycle time could be realized by allowing multiple assignment of component types versus not allowing multiple assignment. For those operational scenarios found to be most benefited by multiple assignment, such as card type families with a high coefficient of component variation, allowing multiple assignment across machines showed reduction of the cycle time by approximately 15% versus the alternative where no multiple assignment is allowed. | 1558-0822 |  | 10.1109/6104.873242 |  | https://ieeexplore.ieee.org/stamp/stamp.jsp?arnumber=873242 |  | Printed circuits;Linear programming;Process planning;Coupling circuits;Assembly systems;Industrial engineering;Systems engineering and theory;Electronics industry;Manufacturing industries;Electronics packaging | printed circuits;integer programming;assembly planning;production control | multiple assignment;component types;feeder slots;printed circuit card;automated placement machines;cycle time;card specifications;machine operational characteristics;integer programming heuristic;industry representative data sets;component variation |  | 5 | 1 | 19 |  | 2002-08-06 |  |  | IEEE | IEEE Journals
High-G drop impact response and failure analysis of a chip packaged printed circuit board | S. T. Jenq; H. S. Sheu; Chang-Lin Yeh; Yi-Shao Lai; Jenq-Dah Wu | Lnstitute of Aeronautics & Astronautics, National Cheng Kung University, Tainan, Taiwan; Lnstitute of Aeronautics & Astronautics, National Cheng Kung University, Tainan, Taiwan; Stress-Reliability Lab, Nantze Export Processing Zone, Advanced Semiconductor Engineering, Inc., Kaohsiung, Taiwan; Stress-Reliability Lab, Nantze Export Processing Zone, Advanced Semiconductor Engineering, Inc., Kaohsiung, Taiwan; Stress-Reliability Lab, Nantze Export Processing Zone, Advanced Semiconductor Engineering, Inc., Kaohsiung, Taiwan | 2005 7th Electronic Packaging Technology Conference | 2006-04-10 | 2005 | 2 |  | 5 pp. |  | This paper is concerned with constructing a high-G drop impact test condition for investigating the impact induced failure phenomenon of the solder ball array located in the chip packaged printed circuit board. An impact environment satisfying the JEDEC B service conditions was constructed using an instrumented drop tower tester. Fifteen wafer-level CSP chips were installed on a standard printed circuit board (PCB) with a dimension of 132 /spl times/ 77 /spl times/ 1 mm/sup 3/. A number of these chip packaged PCB bonded with four different compositions of solder joints with or without lead using the surface mounted technology were studied. During the drop impact tests, the chip packaged PCB circuit was monitored using the multi-event detector system (ETAC) to examine whether circuit fails or not. In addition, the drop impact dynamic response of the PCB and the acceleration at the prescribed location of the drop table were recorded. Transient stress responses in the solder joints were provided using the LS-DYNA explicit code. Numerically predicted failure locations of the solder joints are close to those observed from actual drop impact experiments. |  | 0-7803-9578-6 | 10.1109/EPTC.2005.1614478 |  | https://ieeexplore.ieee.org/stamp/stamp.jsp?arnumber=1614478 |  | Failure analysis;Printed circuits;Circuit testing;Soldering;Wafer scale integration;Instruments;Poles and towers;Chip scale packaging;Wafer bonding;Lead | printed circuit testing;chip scale packaging;failure analysis;impact testing;ball grid arrays;solders;surface mount technology | high-G drop impact response;failure analysis;chip packaged printed circuit board;high-G drop impact test condition;solder ball array;JEDEC B service conditions;drop tower tester;wafer-level CSP chips;chip packaged PCB;solder joints;surface mounted technology;multievent detector system;drop impact dynamic response;LS-DYNA explicit code;failure locations |  | 3 |  | 8 |  | 2006-04-10 |  |  | IEEE | IEEE Conferences
Simulated high-frequency characteristics of coaxial via connection structures in printed circuit boards using three-dimensional electromagnetic field analysis | Y. Takasu; K. Kikuchi; H. Nakagawa; K. Koshiji; M. Aoyagi | Graduate School of Science and Technology, Tokyo University of Science, Japan; National Institute of Advanced Industrial Science and Technology (AIST, NeRI, Japan; National Institute for Advanced Industrial Science and Technology, Japan; Graduate School of Science and Technology, Tokyo University of Science, Japan; Graduate School of Science and Technology, Tokyo University of Science, Japan | 2009 IEEE Electrical Design of Advanced Packaging & Systems Symposium (EDAPS) | 2010-02-02 | 2009 |  |  | 1 | 4 | High-speed signal transmission of over 10 Gbps is required even for the signal transmission line of printed circuit boards (PCBs). To realize high-speed signal transmission, we developed a PCB technology with a rectangular coaxial line structure. The coaxial line structure is suitable for high-speed signal transmission because of its realization of precise characteristic impedance control and low crosstalk. In this paper, we report the high-frequency characteristics of coaxial bend and via structures in comparison with those of a microstrip-line structure obtained using a three-dimensional electromagnetic field simulation. | 2151-1233 | 978-1-4244-5350-4 | 10.1109/EDAPS.2009.5403985 |  | https://ieeexplore.ieee.org/stamp/stamp.jsp?arnumber=5403985 |  | Analytical models;Circuit simulation;Coaxial components;Printed circuits;Electromagnetic fields;Electromagnetic analysis;Distributed parameter circuits;Impedance;Crosstalk;Microstrip | crosstalk;electric impedance;electromagnetic fields;printed circuits | simulated high-frequency characteristics;connection structures;printed circuit boards;3D electromagnetic field analysis;high-speed signal transmission;rectangular coaxial line structure;characteristic impedance control;low crosstalk;coaxial bend;3D electromagnetic field simulation |  | 1 | 3 | 4 |  | 2010-02-02 |  |  | IEEE | IEEE Conferences
The benefits of using ATE systems in the testing of printed circuit boards | R. C. Dorf; T. Hall | Department of Electrical Engineering, Graduate School of Management, University of California,鞀燚avis, USA; Department of Electrical Engineering, Graduate School of Management, University of California,鞀燚avis, USA | IEEE Aerospace and Electronic Systems Magazine | 2002-08-06 | 1989 | 4 | 10 | 12 | 16 | An industry-based pragmatic review is provided of the economic and product-quality consequences of automatic test equipment (ATE) usage in printed circuit board testing. The company selection process, the nature of the industrial participants, and the data collection process are described. The benefits obtained by users are identified. It is demonstrated that the use of ATE systems does result in definable economic and quality-level benefits.<> | 1557-959X |  | 10.1109/62.41738 |  | https://ieeexplore.ieee.org/stamp/stamp.jsp?arnumber=41738 |  | Circuit testing;System testing;Printed circuits;Automatic testing;Manufacturing industries;Industrial economics;Defense industry;Military computing;Quality management;Engineering management | automatic test equipment;automatic testing;economics;printed circuit testing;quality control | automatic testing;ATE;printed circuit boards;product-quality;automatic test equipment;data collection;economic |  |  |  | 11 |  | 2002-08-06 |  |  | IEEE | IEEE Magazines
On the parameterization of the cross-talk in printed circuit board traces [traces read tracks] | A. Mahanfar | I.R.C.O.M., Limoges, France | 2004 International Symposium on Electromagnetic Compatibility (IEEE Cat. No.04CH37559) | 2004-11-01 | 2004 | 2 |  | 383 | 385 vol.2 | The problem of cross-talk between two arbitrary printed circuit board tracks is addressed by calculation of the coupling factor. Then an optimization method is proposed to minimize the cross-talk. To this end, a parametric model has been developed. Such a model uses few sample points to determine the cross-talk in the whole parameter space. |  | 0-7803-8443-1 | 10.1109/ISEMC.2004.1349820 |  | https://ieeexplore.ieee.org/stamp/stamp.jsp?arnumber=1349820 |  | Printed circuits;Coupling circuits;Parametric statistics;Numerical models;Finite difference methods;Time domain analysis;Time factors;Laplace equations;Solid modeling;Optimization methods | printed circuits;crosstalk;electromagnetic coupling;minimisation;electromagnetic interference | cross-talk parameterization;printed circuit board tracks;coupling factor;cross-talk minimization;parameter space;EMI | [5 empty] | 2004-11-01 |  |  | IEEE | IEEE Conferences
Analysis of noise coupling from printed circuit board to shielding enclosure | Zhenwei Yu; Xiaopeng Dong; J. Mix; K. Slattery; J. Fan | The UMRIMST EMC Laboratory, Missouri University of Science and Technology (formerly University of Missouri-Rolla), Rolla, MO; Intel Corporation, Hillsboro, OR, USA; Intel Corporation, Hillsboro, OR, USA; Intel Corporation, Hillsboro, OR; The UMRIMST EMC Laboratory, Missouri University of Science and Technology (formerly University of Missouri-Rolla), Rolla, MO | 2008 IEEE-EPEP Electrical Performance of Electronic Packaging | 2008-11-18 | 2008 |  |  | 159 | 162 | The power distribution network in a printed circuit board (PCB) inside a compact-size enclosure is an effective path for high-speed digital noise to be coupled to the RF receivers inside the same enclosure, causing RF interference (RFI) issues. This noise coupling mechanism from PCB to shielding enclosure is investigated in this paper using the cavity model and the segmentation technique. In this approach, the structure of an enclosure with a PCB inside is divided into cavities with both horizontal and vertical connections. Modeling result agrees well with full wave simulations, and the simulation time is considerably reduced. Furthermore, the relationship among the noise coupling, the PCB-related resonances, and the enclosure-related resonances is studied as well. | 2165-4115 | 978-1-4244-2873-1 | 10.1109/EPEP.2008.4675902 |  | https://ieeexplore.ieee.org/stamp/stamp.jsp?arnumber=4675902 |  | Circuit noise;Coupling circuits;Printed circuits;Radio frequency;Electromagnetic interference;Resonance;Finite difference methods;Geometry;Electromagnetic compatibility;Laboratories | couplings;electromagnetic shielding;printed circuits;radio receivers;radiofrequency interference | noise coupling analysis;printed circuit board;shielding enclosure;power distribution network;compact-size enclosure;high-speed digital noise;RF receivers;RF interference;noise coupling mechanism;cavity model;segmentation technique;full wave simulations;enclosure-related resonances |  |  |  | 8 |  | 2008-11-18 |  |  | IEEE | IEEE Conferences
3-D Printed Vivaldi Antenna Fed by SIW Slot for Millimeter-Wave Applications | L. Zhou; M. Tang; J. Mao | Department of Electronic Engineering, Shanghai Jiao Tong University, Shanghai, China; Department of Electronic Engineering, Shanghai Jiao Tong University, Shanghai, China; Department of Electronic Engineering, Shanghai Jiao Tong University, Shanghai, China | 2021 International Conference on Microwave and Millimeter Wave Technology (ICMMT) | 2021-12-01 | 2021 |  |  | 1 | 3 | In this paper, a three-dimensional (3-D) printed Vivaldi antenna is proposed in a millimeter-wave band, which is fed by a slot of substrate integrated waveguide (SIW). The Vivaldi structure is 3-D printed by metal and has a high structural strength. The SIW, as a feeding structure, is made by printed circuit board (PCB) technology and has good millimeter-wave characteristics. The measured 10-dB impedance bandwidth of the antenna is 34.48%. The antenna gain is relatively stable, with a gain of 6.5-8.8 dBi in the operating frequency range and a cross-polarization level below 鈭?0 dB. It has good potential in the applications of millimeter-wave band. |  | 978-1-6654-3437-9 | 10.1109/ICMMT52847.2021.9617844 | National Natural Science Foundation of China; Science Challenge Project; | https://ieeexplore.ieee.org/stamp/stamp.jsp?arnumber=9617844 | Vivaldi antenna;three-dimensional (3-D) printed;substrate integrated waveguide (SIW);millimeter-wave | Microwave antennas;Antenna measurements;Printing;Millimeter wave measurements;Vivaldi antennas;Printed circuits;Prototypes | antenna feeds;antenna radiation patterns;broadband antennas;microstrip antennas;printed circuits;substrate integrated waveguides;ultra wideband antennas | Vivaldi antenna fed;SIW slot;millimeter-wave applications;printed Vivaldi antenna;millimeter-wave band;substrate integrated waveguide;Vivaldi structure;high structural strength;feeding structure;printed circuit board technology;good millimeter-wave characteristics;antenna gain;noise figure -20.0 dB |  | 1 |  | 7 |  | 2021-12-01 |  |  | IEEE | IEEE Conferences
A Compact Low-Voltage True Random Number Generator Based on Inkjet Printing Technology | A. T. Erozan; G. Y. Wang; R. Bishnoi; J. Aghassi-Hagmann; M. B. Tahoori | Institute of Nanotechnology, Karlsruhe Institute of Technology, Eggenstein-Leopoldshafen, Germany; Department of Nanotechnology Engineering, University of Waterloo, Waterloo, Canada; Computer Engineering Lab, Delft University of Technology, Delft, The Netherlands; Electrical Engineering Department, Offenburg University of Applied Sciences, Offenburg, Germany; Chair of Dependable Nano Computing, Karlsruhe Institute of Technology, Karlsruhe, Germany | IEEE Transactions on Very Large Scale Integration (VLSI) Systems | 2020-05-29 | 2020 | 28 | 6 | 1485 | 1495 | Printed electronics (PE) is a fast-growing field with promising applications in wearables, smart sensors, and smart cards, since it provides mechanical flexibility, and low-cost, on-demand, and customizable fabrication. To secure the operation of these applications, true random number generators (TRNGs) are required to generate unpredictable bits for cryptographic functions and padding. However, since the additive fabrication process of the PE circuits results in high intrinsic variations due to the random dispersion of the printed inks on the substrate, constructing a printed TRNG is challenging. In this article, we exploit the additive customizable fabrication feature of inkjet printing to design a TRNG based on electrolyte-gated field-effect transistors (EGFETs). We also propose a printed resistor tuning flow for the TRNG circuit to mitigate the overall process variation of the TRNG so that the generated bits are mostly based on the random noise in the circuit, providing a true random behavior. The simulation results show that the overall process variation of the TRNGs is mitigated by 110 times, and the generated bitstream of the tuned TRNGs passes the National Institute of Standards and Technology - Statistical Test Suite. For the proof of concept, the proposed TRNG circuit was fabricated and tuned. The characterization results of the tuned TRNGs prove that the TRNGs generate random bitstreams at the supply voltage of down to 0.5 V. Hence, the proposed TRNG design is suitable to secure low-power applications in this domain. | 1557-9999 |  | 10.1109/TVLSI.2020.2975876 | Ministry of Science, Research and Arts of the State of Baden-W眉rttemberg through the MERAGEM Doctoral Program; | https://ieeexplore.ieee.org/stamp/stamp.jsp?arnumber=9037195 | Additive manufacturing;additive tuning;electrolyte-gated transistors (EGT);emerging technologies for computing;fabrication;inkjet-printing;Internet of Things (IoT);low-power;printed electronics (PE);process variation;security;true random number generator (TRNG) | Resistors;Tuning;Fabrication;Entropy;Additives;Printing;Transistors | circuit tuning;cryptography;field effect transistor circuits;ink jet printing;low-power electronics;printed circuit design;random noise;random number generation;resistors;signal generators | random bitstreams;TRNG design;low-power applications;compact low-voltage true random number generator;EGFETs;secure low-power applications;tuned TRNGs;generated bitstream;random behavior;random noise;generated bits;process variation;TRNG circuit;printed resistor tuning flow;electrolyte-gated field-effect transistors;additive customizable fabrication feature;printed TRNG;printed inks;random dispersion;high intrinsic variations;PE circuits;additive fabrication process;padding;cryptographic functions;unpredictable bits;mechanical flexibility;smart cards;smart sensors;printed electronics;inkjet printing technology;voltage 0.5 V |  | 12 |  | 44 | IEEE | 2020-03-16 |  |  | IEEE | IEEE Journals
Effects of Printed Circuit Board Materials on Lead-free Interconnect Durability | Haiyu Qi; S. Ganesan; Ji Wu; M. Pecht; P. Matkowski; J. Felba | CALCE Electronic Products & Systems Center, University of Maryland, College Park, MD, USA; CALCE Electronic Products & Systems Center, University of Maryland, College Park, MD, USA; CALCE Electronic Products & Systems Center, University of Maryland, College Park, MD, USA; CALCE Electronic Products & Systems Center, University of Maryland, College Park, MD, USA; Wroclaw University of Technology, Wroclaw, Poland; Wroclaw University of Technology, Wroclaw, Poland | Polytronic 2005 - 5th International Conference on Polymers and Adhesives in Microelectronics and Photonics | 2006-02-27 | 2005 |  |  | 140 | 144 | This study investigates the effects of printed circuit board (PCB) material on interconnect durability of lead free assemblies. The assemblies involve soldering various packages (array and peripheral) on to FR4, high glass transition temperature (Tg) FR4 and Polyimide (PI) printed circuit boards using Sn3Ag0.5Cu solder alloy. The glass transition temperature of these materials ranges from 130掳C to 230掳C. Thermomechanical properties, such as elastic modulus and thermal expansion coefficients, of the board materials vary considerably. These properties have a direct impact on the interconnect durability. In this paper, thermomechanical properties are experimentally determined and used for solder joint durability simulation. Two kinds of environmental loadings are simulated: temperature cycling and random vibration loading. The results show that PI board provides a better solder joint durability than FR4 and high TgFR4 under temperature cycling conditions. PI assembly has better durability than FR4 assembly under random vibration. The paper also presents the effect of temperature on the vibration response of the FR4 printed circuit board assemblies. The understanding of these changes can contribute to the study on interconnect durability under combined temperature cycling and vibration loading conditions. |  | 0-7803-9553-0 | 10.1109/POLYTR.2005.1596504 |  | https://ieeexplore.ieee.org/stamp/stamp.jsp?arnumber=1596504 | Printed circuit board;solder joints;lead-free;FR4;Polyimide;temperature cycling;random vibration;sinusoidal vibration;glass transition temperature;elastic modulus;coefficient of thermal expansion | Printed circuits;Environmentally friendly manufacturing techniques;Integrated circuit interconnections;Assembly;Temperature;Soldering;Lead;Glass;Thermomechanical processes;Packaging |  | Printed circuit board;solder joints;lead-free;FR4;Polyimide;temperature cycling;random vibration;sinusoidal vibration;glass transition temperature;elastic modulus;coefficient of thermal expansion |  | 12 | 2 | 16 |  | 2006-02-27 |  |  | IEEE | IEEE Conferences
Common-mode inductance and radiation of edge placed differential traces on printed circuited board | Fengchao Xiao; K. Murano; M. Tayarani; Y. Kami | Department of Information and Communication Engineering, University of Electro-Communications, Chofu, Tokyo, Japan; Department of communications engineering, Tokai University, Hiratsuka, Kanagawa, Japan; Electrical Engineering Department, Iran University of Science and Technology, Tehran, Iran; Department of Information and Communication Engineering, University of Electro-Communications, Chofu, Tokyo, Japan | Asia-Pacific Conference on Environmental Electromagnetics, 2003. CEEM 2003. Proceedings. | 2004-04-19 | 2003 |  |  | 99 | 102 | With respect to the single-ended trace (track), differential signaling is most advantageous to signal integrity and common-mode radiation level reduction. However, to guarantee the required signal transmission, the two tracks in the differential pair should be perfectly balanced. Edged placement of a differential pair on the PCB causes balance disruption and creates common-mode (CM) currents resulting in an increased electromagnetic interference level. We quantify the CM inductance and radiation from differential tracks with edge placement. The common-mode inductance of an edged-placed differential pair on a PCB is derived. Then the characteristics of the common-mode inductance of a differential pair are studied for different geometries. Finally, the total radiation powers for several geometries due to the edge placement of the differential pair are measured. |  | 7-5635-0802-3 | 10.1109/CEEM.2003.238595 |  | https://ieeexplore.ieee.org/stamp/stamp.jsp?arnumber=1282253 |  | Inductance;Electromagnetic interference;Geometry;Cables;Magnetic flux;Electromagnetic measurements;Printed circuits;High-speed electronics;Voltage;Circuit noise | inductance;printed circuits;electromagnetic interference;printed circuit layout;electric current | common-mode inductance;common-mode radiation;edge placed differential tracks;printed circuit board;PCB;differential signaling;signal integrity;common-mode currents;electromagnetic interference |  | 5 |  |  |  | 2004-04-19 |  |  | IEEE | IEEE Conferences
A 12-ps-resolution digital variable-delay macro cell on GaAs 100 K-gates gate array using a meshed air bridge structure | A. Ohta; N. Higashisaka; T. Heima; T. Hisaka; H. Nakano; R. Ohmura; T. Takagi; N. Tanino | High Frequency and Optical Semiconductor Division, Mitsubishi Electric Corporation Limited, Itami, Hyogo, Japan; High Frequency and Optical Semiconductor Division, Mitsubishi Electric Corporation Limited, Itami, Hyogo, Japan; High Frequency and Optical Semiconductor Division, Mitsubishi Electric Corporation Limited, Itami, Hyogo, Japan; High Frequency and Optical Semiconductor Division, Mitsubishi Electric Corporation Limited, Itami, Hyogo, Japan; High Frequency and Optical Semiconductor Division, Mitsubishi Electric Corporation Limited, Itami, Hyogo, Japan; Product Engineering Division, Mitsubishi Electric Corporation Limited, Itami, Hyogo, Japan; High Frequency and Optical Semiconductor Division, Mitsubishi Electric Corporation Limited, Itami, Hyogo, Japan; High Frequency and Optical Semiconductor Division, Mitsubishi Electric Corporation Limited, Itami, Hyogo, Japan | IEEE Journal of Solid-State Circuits | 2002-08-06 | 1999 | 34 | 1 | 33 | 41 | A digital variable-delay macro cell (DVDM) on a GaAs 100 K-gates gate array has been developed for measurement instruments and for elimination of clock skew on printed circuit boards. Three new technologies for high resolution are introduced into the DVDM: (1) a meshed air bridge structure bringing 29% reduction of propagation delay, (2) a rising edge selector circuit creating 33% decrement of standard deviation /spl sigma/ on delay, and (3) a delay circuit with a discharge control path for a high resolution of 12 ps. The DVDM produces 24.4 ns span and 12 ps resolution, about one-quarter that of a conventional DVDM. Linearity error is less than /spl plusmn/27 ps. Power dissipation of the DVDM is 250 mW/cell, about one-third of the value for a conventional Si bipolar junction transistor analog delay circuit. | 1558-173X |  | 10.1109/4.736654 |  | https://ieeexplore.ieee.org/stamp/stamp.jsp?arnumber=736654 |  | Gallium arsenide;Propagation delay;Bridge circuits;Parasitic capacitance;Instruments;Power dissipation;MESFET integrated circuits;Clocks;Printed circuits;Bipolar transistor circuits | logic arrays;delay circuits;gallium arsenide;bridge circuits;III-V semiconductors;MESFET integrated circuits | digital variable delay macro cell;GaAs gate array;meshed air bridge;clock skew;printed circuit board;rising edge selector circuit;delay circuit;DVDM;time resolution;measurement instrument;MESFET IC;12 ps;250 mW;GaAs |  | 7 | 1 | 13 | IEEE | 2002-08-06 |  |  | IEEE | IEEE Journals
Comparison of Additive Manufacturing Methods for the Attachment of Bare Die to Printed Circuit Boards | C. Areias; E. Lamport; Y. Piro; M. Cason; C. Armiento; A. Akyurtlu | University of Massachusetts Lowell, Raytheon UMass Lowell Research Institute (RURI); University of Massachusetts Lowell, Raytheon UMass Lowell Research Institute (RURI); University of Massachusetts Lowell, Raytheon UMass Lowell Research Institute (RURI); Raytheon Technologies, Missiles & Defense Lowell, MA, USA; Raytheon Technologies, Missiles & Defense Lowell, MA, USA; University of Massachusetts Lowell, Raytheon UMass Lowell Research Institute (RURI) | 2022 IEEE International Symposium on Antennas and Propagation and USNC-URSI Radio Science Meeting (AP-S/URSI) | 2022-09-21 | 2022 |  |  | 1056 | 1057 | This paper presents two different methods for the additive/subtractive hybrid integration of bare die with conventional Printed Circuit Boards (PCB鈥檚). Differences in fabrication, electrical performance, and sizing are discussed. One method involves attachment to a pocket milled into the dielectric of a copper laminate. Filet bridges between the chip and board are applied using a house-made photocurable dielectric ink, and aerosol-jet silver conductors are printed overtop. The second method is similar, but the die is instead attached to a copper ground plane on top of the laminate. Electrical measurements are taken using a Vector Network Analyzer (VNA). The experiment is shown here with a 0dB attenuator die, and results using a Low Noise Amplifier (LNA) die will also be presented. | 1947-1491 | 978-1-6654-9658-2 | 10.1109/AP-S/USNC-URSI47032.2022.9886376 |  | https://ieeexplore.ieee.org/stamp/stamp.jsp?arnumber=9886376 |  | Silver;Semiconductor device measurement;Printed circuits;Conductors;Three-dimensional printing;Routing;Dielectric measurement | aerosols;copper;low noise amplifiers;milling;network analysers;printed circuits;silver | additive manufacturing methods;bare die;conventional Printed Circuit Boards;electrical performance;copper laminate;filet bridges;chip;board;house-made photocurable dielectric ink;aerosol-jet silver conductors;copper ground plane;electrical measurements;0dB attenuator die;Low Noise Amplifier die;noise figure 0.0 dB |  |  |  | 7 | IEEE | 2022-09-21 |  |  | IEEE | IEEE Conferences
A fuzzy expert system for hierarchical placement of parts on printed circuit board | T. Yukimatsu; T. Furuhashi; Y. Uchikawa | Department of Information Electronics, University of Nagoya, Nagoya, Japan; Department of Information Electronics, University of Nagoya, Nagoya, Japan; Department of Information Electronics, University of Nagoya, Nagoya, Japan | Proceedings 1995 Second New Zealand International Two-Stream Conference on Artificial Neural Networks and Expert Systems | 2002-08-06 | 1995 |  |  | 342 | 345 | For computer aided design (CAD)/design automation (DA) for printed circuit board (PCB), automatic placement of parts has been a difficult problem. For realizing good placement, not only the structures but also the functions of the circuit should be grasped and some hierarchical methods for the placement should be done. This paper presents a new hierarchical method of placement of parts on the PCB with fuzzification of parts connections. The devices in a circuit are divided into several blocks based on the flows of main signals of the circuit. However it is difficult to judge which device belongs to which block based on only the information included in the CAD data. We propose a method to fuzzify the degrees of belonging of the devices to the blocks. The boundaries of the areas for the blocks are also fuzzified. Each device is placed based on fuzzy areas of blocks, The feasibility of the method is verified using an actual PCB. |  | 0-8186-7174-2 | 10.1109/ANNES.1995.499504 |  | https://ieeexplore.ieee.org/stamp/stamp.jsp?arnumber=499504 |  | Hybrid intelligent systems;Printed circuits;Design automation;Wiring;Internet;Humans;Inspection;Production facilities;Performance analysis;Shape | printed circuit layout;circuit layout CAD;CAD/CAM;intelligent design assistants;fuzzy logic | fuzzy expert system;hierarchical placement;printed circuit board;fuzzification;parts connections |  | 1 | 1 | 6 |  | 2002-08-06 |  |  | IEEE | IEEE Conferences
Flashover characteristics of printed circuit boards at low pressures | C. Li; D. Qin; M. A. Baferani; T. Shahsavarian; P. McGinnis; D. Dong; S. Walker; Z. Zhang; D. Zhang; Y. Cao | Electrical Insulation Research Center, Institute of Materials Science & Electrical and Computer Engineering, University of Connecticut; Clemson University; Electrical Insulation Research Center, Institute of Materials Science & Electrical and Computer Engineering, University of Connecticut; Electrical Insulation Research Center, Institute of Materials Science & Electrical and Computer Engineering, University of Connecticut; Nav Sea; Virginia Tech; Nav Air; Clemson University; Naval Postgraduate School; Electrical Insulation Research Center, Institute of Materials Science & Electrical and Computer Engineering, University of Connecticut | 2021 IEEE Conference on Electrical Insulation and Dielectric Phenomena (CEIDP) | 2022-02-14 | 2021 |  |  | 567 | 569 | Solid-state high-voltage direct current (HVDC) circuit breaker safeguards the power system of more-electric aircraft against fault transients, within which power components are soldered in print circuit boards (PCB) for operation at low air pressure and limited space. The electric field near the components can be influenced by the insulation polarization, and flashover could be induced at ramp voltage. It is of great significance to study the flashover characteristics of PCBs at ramp and DC voltage. In this paper, PCB layouts with different polygon shapes and insulation distances were prepared and their flashover voltage subjected to different ramping rates were measured at different pressures. The relation between the flashover voltage, gas pressure, surface insulation distance, and ploygon shape was studied. The content of this paper is of great significance for the development of PCB layouts and busbars for use in future aerospace hybrid propulsions. | 2576-2397 | 978-1-6654-1907-9 | 10.1109/CEIDP50766.2021.9705401 |  | https://ieeexplore.ieee.org/stamp/stamp.jsp?arnumber=9705401 |  | Insulation;Polarization;Voltage measurement;Shape;Printed circuits;Layout;Flashover | aerospace;aircraft;circuit breakers;flashover;insulation;printed circuit layout | power components;PCB;insulation polarization;flashover characteristics;printed circuit boards;fault transients;solid-state high-voltage direct current circuit breaker;HVDC;electric aircraft;polygon shapes;ploygon shape;aerospace hybrid propulsions |  |  |  | 10 | IEEE | 2022-02-14 |  |  | IEEE | IEEE Conferences
Research on conductive performance of inkjet printing samples by conductive inkjet ink | Y. Fang; L. Li; Z. Xin; W. Zhao | Lab of Printing & Packaging Material and Technology-Beijing Area Major Laboratory, Beijing Institute of Graphic Communication, China; Lab of Printing & Packaging Material and Technology-Beijing Area Major Laboratory, Beijing Institute of Graphic Communication, China; Lab of Printing & Packaging Material and Technology-Beijing Area Major Laboratory, Beijing Institute of Graphic Communication, China; Lab of Printing & Packaging Material and Technology-Beijing Area Major Laboratory, Beijing Institute of Graphic Communication, China | 2009 3rd IEEE International Symposium on Microwave, Antenna, Propagation and EMC Technologies for Wireless Communications | 2009-12-18 | 2009 |  |  | 63 | 66 | By using the liquid-phase chemical reduction method, under the protection of PVP at the use of hydrazine hydrate reduction of silver nitrate, obtain a nano-silver suspension of high concentration. After adjusting parameters such as surface tension, conductive ink-jet ink was prepared for printing on. With digital microscopes, scanning electron microscopy (SEM) and four-probe tester, different samples of printing times were characterized. Results show that samples which printed for more than two times have conductive capability. Printing samples will be treated by washing treatment, low temperature heating treatment and laser sintering treatment. It was found that its conductive performance can be improved. One of the post-treatments by the laser sintering could obtain a best proof which's surface resistance reduced to 4 驴/驴 after sintering which was 270 驴/驴 previously. |  | 978-1-4244-4076-4 | 10.1109/MAPE.2009.5355553 |  | https://ieeexplore.ieee.org/stamp/stamp.jsp?arnumber=5355553 | conductive performance;conductive inkjet ink;nano-silver particles | Printing;Ink;Scanning electron microscopy;Laser sintering;Surface resistance;Chemicals;Protection;Propellants;Silver;Surface tension | colloids;electrical conductivity;ink jet printing;laser materials processing;microstrip antennas;nanostructured materials;printed circuit manufacture;radiofrequency identification;reduction (chemical);scanning electron microscopy;silver compounds;sintering;suspensions | inkjet printing;conductive inkjet ink;liquid phase chemical reduction method;PVP;hydrazine hydrate reduction;nanosilver suspension;digital microscope;scanning electron microscopy;SEM;four probe tester;laser sintering;AgNO3 |  |  |  | 10 |  | 2009-12-18 |  |  | IEEE | IEEE Conferences
A 24 GHz CMOS oscillator transmitter with an inkjet printed on-chip antenna | F. A. Ghaffar; S. Yang; H. M. Cheema; A. Shamim | CEMSE Division, King Abdullah University of Science and Technology (KAUST), Thuwal, Saudi Arabia; CEMSE Division, King Abdullah University of Science and Technology (KAUST), Thuwal, Saudi Arabia; NUST School of Electrical Engineering and Computer Science (NUST-SEECS), Islamabad, Pakistan; CEMSE Division, King Abdullah University of Science and Technology (KAUST), Thuwal, Saudi Arabia | 2016 IEEE MTT-S International Microwave Symposium (IMS) | 2016-08-11 | 2016 |  |  | 1 | 3 | CMOS based RF circuits have demonstrated efficient performance over the decades. However, one bottle neck with this technology is its lossy nature for passive components such as inductors, antennas etc. Due to this drawback, passives are either implemented off chip or the designers work with the inefficient passives. This problem can be alleviated by using inkjet printing as a post process on CMOS chip. In this work, we demonstrate inkjet printing of a patterned polymer (SU8) layer on a 24 GHz oscillator chip to isolate the lossy Si substrate from the passives which are inkjet printed on top of the SU8 layer. As a proof of concept, a monopole antenna is printed on top of the SU8 layer integrating it with the oscillator through the exposed RF pads to realize an oscillator transmitter. The proposed hybrid fabrication technique can be extended to multiple dielectric and conductive printed layers to demonstrate complete RF systems on CMOS chips which are efficient, cost-effective and above all small in size. |  | 978-1-5090-0698-4 | 10.1109/MWSYM.2016.7540081 |  | https://ieeexplore.ieee.org/stamp/stamp.jsp?arnumber=7540081 | Oscillator;inkjet printing;system-on-chip;monopole antenna;on-chip antenna | Oscillators;Printing;CMOS integrated circuits;Antenna measurements;Antennas;Polymers;Silicon | CMOS integrated circuits;ink jet printing;microstrip antennas;microwave oscillators;monopole antennas;radio transmitters;system-on-chip | CMOS oscillator transmitter;inkjet printed on-chip antenna;CMOS based RF circuit;passive component;inkjet printing;patterned polymer layer;monopole antenna;SU8 layer;hybrid fabrication technique;multiple dielectric-conductive printed layer;frequency 24 GHz |  | 3 |  | 6 |  | 2016-08-11 |  |  | IEEE | IEEE Conferences
Radiated emissions from printed circuit board traces including the effect of vias, as a function of source, termination and board characteristics | R. G. Kaires | Tektronix, Inc., Beaverton, OR, USA | 1998 IEEE EMC Symposium. International Symposium on Electromagnetic Compatibility. Symposium Record (Cat. No.98CH36253) | 2002-08-06 | 1998 | 2 |  | 872 | 877 vol.2 | The radiation from a printed circuit board (PCB) trace (microstrip) is analyzed including end effects. The end effects are due to the "vias" which connect the trace to the circuit board ground. The PCB trace currents are calculated from closed-form transmission line equations which includes dielectric effects of the board. The board ground plane is assumed to be infinite. Electric field magnitudes are then found from these currents using a free space Green's function ignoring the board dielectric. This is compared with full-wave method of moments (MoM) analysis for finite size ground planes. The effect of ground plane size variations is noted. The worst case electric field magnitude is calculated from 50 to 2000 MHz at numerous points on a sphere with a 3-meter radius. The via radiation is isolated from the PCB trace radiation to observe the relative magnitudes. The motivation for this work is twofold. We wish to quantify the magnitude of radiation, which occurs from differential mode currents flowing through horizontal components such as PCB traces and vertical components such as vias, and package leads. Also, we wish to see how this radiation is affected by source, termination and board characteristics. |  | 0-7803-5015-4 | 10.1109/ISEMC.1998.750322 |  | https://ieeexplore.ieee.org/stamp/stamp.jsp?arnumber=750322 |  | Printed circuits;Transmission line theory;Dielectrics;Message-oriented middleware;Power transmission lines;Impedance;Microstrip;Distributed parameter circuits;Packaging;Predictive models | printed circuits;microstrip lines;method of moments;electromagnetic interference;electric fields;Green's function methods;transmission line theory | printed circuit board traces;vias effect;radiated emissions;PCB microstrip;circuit board ground;trace currents;closed-form transmission line equations;dielectric effects;board ground plane;electric field magnitudes;free space Green's function;full-wave method of moments analysis;finite size ground planes;ground plane size variations;worst case electric field magnitude;differential mode currents;horizontal components;vertical components;50 to 2000 MHz;3 m |  | 11 | 6 | 4 |  | 2002-08-06 |  |  | IEEE | IEEE Conferences
Common-mode emissions from printed circuit boards simplified models, analysis and experiments | C. F. M. Carobbi; L. M. Millanta; M. Polignano | Department of Electronic Engineering, University of Florence, Florence, Italy; Department of Electronic Engineering, University of Florence, Florence, Italy; Research & Prod. Develop, Esaote S.p.A., Florence, Italy | 1999 IEEE International Symposium on Electromagnetic Compatability. Symposium Record (Cat. No.99CH36261) | 2002-08-06 | 1999 | 2 |  | 806 | 810 vol.2 | A relatively simple and accurate model of a printed-circuit-board (PCB) circuit producing common-mode (CM) radiated emission from an attached cable is presented. The analytical predictions are confirmed by current, voltage, and radiated-field measurements. Simplified analytical expressions useful for interpretation, prediction, design and corrective measures are given. The results compare favorably with existing published results. |  | 0-7803-5057-X | 10.1109/ISEMC.1999.810123 |  | https://ieeexplore.ieee.org/stamp/stamp.jsp?arnumber=810123 |  | Printed circuits;Voltage;Current measurement;Impedance;Cables;Integrated circuit interconnections;Solid modeling;Capacitance;Earth;Frequency | printed circuits;electromagnetic interference;electric current measurement;voltage measurement;electric field measurement;magnetic field measurement;cables (electric);lumped parameter networks | cable;printed circuit boards;common-mode radiated emission;current measurement;voltage measurement;radiated-field measurement;corrective measures;simplified models;experiments;PCB analysis;lumped circuit representation |  | 1 |  | 5 |  | 2002-08-06 |  |  | IEEE | IEEE Conferences
Techniques to Thwart Surreptitiously Altered PCBs | S. H. Russ | Dept. of Electrical and Computer Engineering, University of South Alabama, Mobile, AL, USA | 2020 IEEE Physical Assurance and Inspection of Electronics (PAINE) | 2021-02-03 | 2020 |  |  | 1 | 4 | Printed circuit boards (PCBs, also known as Printed Wiring Boards or PWBs) are in nearly ubiquitous use in electronic and computer systems. While often regarded as mundane, PCBs provide vital interconnection capabilities. Incorrect PCB design causes systems to fail. Cybersecurity efforts have been justifiably focused on integrated circuits due to the possibility of malicious alteration, but little or no attention has been paid to the PCB. Conversely, malicious alteration of PCBs is extremely simple. After reviewing work on the ways that PCBs can be altered, this presents a taxonomy of circuit-board attacks and techniques for detecting alterations. |  | 978-1-7281-6121-1 | 10.1109/PAINE49178.2020.9337567 |  | https://ieeexplore.ieee.org/stamp/stamp.jsp?arnumber=9337567 | Printed circuit boards;Cybersecurity;Assurance;Assured manufacturing | Wiring;Printed circuits;Taxonomy;Integrated circuit interconnections;Inspection;Manufacturing;Computer security | electronic engineering computing;printed circuit design;printed circuit interconnections;security of data | surreptitiously altered PCBs;Printed circuit boards;Printed Wiring Boards;electronic computer systems;vital interconnection capabilities;incorrect PCB design;integrated circuits;malicious alteration;circuit-board attacks;detecting alterations |  | 1 |  | 5 |  | 2021-02-03 |  |  | IEEE | IEEE Conferences
Grounding requirements for optimum performance results with X2Y/sup /spl reg// Technology on a printed circuit board | D. L. Sanders; J. P. Muccioli; A. A. Anthony | X2Y Attenuators, Farmington Hills, MI, USA; X2Y Attenuators, Farmington Hills, MI, USA; X2Y Attenuators, Erie, PA, USA | 2004 International Symposium on Electromagnetic Compatibility (IEEE Cat. No.04CH37559) | 2004-11-01 | 2004 | 2 |  | 626 | 629 vol.2 | With the introduction of the X2Y/sup /spl reg// Technology in decoupling applications, a critical scientific study investigating and documenting the technology's attachment relationship to a printed circuit board's power and ground planes is needed. The paper tests and documents the performance of the X2Y/sup /spl reg// Technology in a Circuit 2 configuration, utilizing different land pad configurations. |  | 0-7803-8443-1 | 10.1109/ISEMC.2004.1349871 |  | https://ieeexplore.ieee.org/stamp/stamp.jsp?arnumber=1349871 |  | Grounding;Printed circuits;Electrodes;Attenuators;Capacitors;Noise cancellation;Capacitance;Circuit testing;Inductance;Conductors | earthing;printed circuits;capacitors;electromagnetic compatibility | grounding requirements;X2Y Technology;printed circuit board;decoupling applications;attachment relationship;power planes;ground planes;Circuit 2 configuration;land pad configurations;passive component technology;bypass capacitor structure;capacitive rating |  |  |  | 7 |  | 2004-11-01 |  |  | IEEE | IEEE Conferences
Numerical investigation of glass-weave effects on high-speed interconnects in printed circuit board | X. Tian; Y. -J. Zhang; J. Lim; K. Qiu; R. Brooks; J. Zhang; J. Fan | Huazhong University of Science and Technology, Wuhan, Hubei, CN; The EMC Laboratory, Missouri University of Science and Technology, Rolla, MO, US; Cisco Systems, Inc; Cisco Systems, Inc; Cisco Systems, Inc; Cisco Systems, Inc; The EMC Laboratory, Missouri University of Science and Technology, Rolla, MO, US | 2014 IEEE International Symposium on Electromagnetic Compatibility (EMC) | 2014-11-20 | 2014 |  |  | 475 | 479 | Numerical method is used to investigate the glass weave effects on via coupling and trace transmission properties. Studies indicate that a simple two-dimensional periodic structure is accurate enough for via coupling simulations while more complicated three-dimensional glass-weave structures have to be used for studies of trace transmission properties. Analytical formulas are provided to estimate the first resonant frequency of the glass weaves. The impact of trace-glass-weave orientations on resonances of traces has been investigated for both single-ended and differential striplines. It has been demonstrated that statistical Gaussian distribution of pitch sizes due to fabrication tolerance and the dielectric losses can reduce the glass-weave effects. The studies here are useful for better understanding of the high-frequency signal integrity performance of printed circuit boards. | 2158-1118 | 978-1-4799-5545-9 | 10.1109/ISEMC.2014.6899019 |  | https://ieeexplore.ieee.org/stamp/stamp.jsp?arnumber=6899019 | Glass-weave;S-parameter;resonance;printed circuit boards | Glass;Weaving;Dielectrics;Periodic structures;Resonant frequency;Laminates;Couplings | dielectric losses;Gaussian distribution;high-speed integrated circuits;integrated circuit interconnections;periodic structures;printed circuits;strip lines | glass weave effects;via coupling;trace transmission properties;two-dimensional periodic structure;three-dimensional glass-weave structures;resonant frequency;trace-glass-weave orientations;single-ended striplines;differential striplines;statistical Gaussian distribution;fabrication tolerance;dielectric losses;high-frequency signal integrity performance;printed circuit boards;high-speed interconnects;numerical method |  | 7 |  | 5 |  | 2014-11-20 |  |  | IEEE | IEEE Conferences
Crosstalk reduction using open-loop resonators for printed circuit boards traces | M. Takbiri; N. Masoumi; M. Mehri; Z. Daie Koozehkanani | University of Tehran, Tehran, Tehran, IR; University of Tehran, Tehran, Tehran, IR; University of Tehran, Tehran, Tehran, IR; University of Tabriz, Tabriz, East Azerbaijan, IR | 2013 13th Mediterranean Microwave Symposium (MMS) | 2013-11-14 | 2013 |  |  | 1 | 4 | In this paper, a new method is proposed to alleviate induced crosstalk noise in traces of printed circuit boards (PCBs). We show that open-loop resonators (OLRs) are capable to mitigate the induced noise. Electromagnetic coupling between two adjacent wires is considered to study the crosstalk noise, as well. Several methods such as the 3W rule spacing and the guard trace with distributed vias are applied to reduce the crosstalk noise. Simulation results show that OLR insertion between aggressor and victim wires reduce the crosstalk without degrading the wire response. The wire structures in the study are examined using ADS momentum tools. | 2157-9830 | 978-1-4673-5820-0 | 10.1109/MMS.2013.6663093 |  | https://ieeexplore.ieee.org/stamp/stamp.jsp?arnumber=6663093 | Printed Circuit Board (PCB);Crosstalk;Open-loop resonator (OLR);Scattering parameters | Crosstalk;Resonant frequency;Wires;Harmonic analysis;Microstrip;Mathematical model;Transfer functions | circuit noise;crosstalk;electromagnetic coupling;printed circuits;resonators | ADS momentum tools;victim wire;aggressor wire;OLR insertion;3W rule spacing;electromagnetic coupling;PCB;induced crosstalk noise;printed circuit boards traces;open-loop resonator;crosstalk reduction |  | 5 |  | 14 |  | 2013-11-14 |  |  | IEEE | IEEE Conferences
Tactile Sensing From Backside of Flexible Printed Circuit Using LSI-Integrated Sensor with Elastic Dome Structure | T. Teranishi; H. Hirano; S. Tanaka | Tohoku university, Sendai, Miyagi, Japan; Tohoku university, Sendai, Miyagi, Japan; Tohoku university, Sendai, Miyagi, Japan | 2019 20th International Conference on Solid-State Sensors, Actuators and Microsystems & Eurosensors XXXIII (TRANSDUCERS & EUROSENSORS XXXIII) | 2019-08-22 | 2019 |  |  | 547 | 550 | This paper presents a new configuration of CMOS-LSI integrated tactile sensor flip-chip-bonded on a flexible printed circuit (FPC) in a standard face-down manner. The tactile sensors receive force from the backside of the FPC through an elastic dome structure. Device layer transfer process using fly-cut planarized metal bonding technology was developed for the LSI-MEMS integration. The fabrication of this configuration is much easier than that of the previous one, where an LSI-integrated sensor is connected to the FPC in a face-up manner via through-silicon vias (TSVs) in the LSI. In addition, the sensitivity of the integrated sensor can be adjusted by optimizing elastic modulus of a dome structure, which is made by molding. Finally, the operation of the total system was successfully confirmed. | 2167-0021 | 978-1-5386-8104-6 | 10.1109/TRANSDUCERS.2019.8808705 |  | https://ieeexplore.ieee.org/stamp/stamp.jsp?arnumber=8808705 | Tactile sensor;CMOS-MEMS integration;Serial bus network;Flexible printed circuit;Metal bonding;Elastic dome structure;PDMS | Force;Tactile sensors;Through-silicon vias;Large scale integration;Fabrication | bonding processes;CMOS integrated circuits;flexible electronics;flip-chip devices;large scale integration;microfabrication;microsensors;printed circuits;tactile sensors;three-dimensional integrated circuits | TSV;through-silicon vias;LSI-MEMS integration sensor;CMOS-LSI integrated tactile sensor flip-chip-bonding;elastic modulus;fly-cut planarized metal bonding technology;device layer transfer process;tactile sensors;standard face-down manner;FPC;elastic dome structure;flexible printed circuit |  |  |  | 5 |  | 2019-08-22 |  |  | IEEE | IEEE Conferences
An internal hepta-band printed loop antenna for laptop computer | Y. -J. Chi; C. -W. Chiu | Department of Electronic Engineering, National I-Lan University, Ilan, Taiwan; Department of Electronic Engineering, National I-Lan University, Ilan, Taiwan | 2009 IEEE Antennas and Propagation Society International Symposium | 2009-07-24 | 2009 |  |  | 1 | 4 | This paper presents a simple printed-loop antenna with wideband characteristic. The rectangular loop pattern generates four resonant modes. A U-shape tuning element printed on the back side of the circuit board can be used to adjust the resonant modes to cover GSM850/GSM900/DCS/PCS/UMTS/WLAN2.4 and WiMAX2.7 bands. Simulation was performed here by HFSS to optimally design the antenna and the practical structure was also fabricated to verify the simulation results. The measured antenna parameters are presented to validate the proposed antenna. | 1947-1491 | 978-1-4244-3647-7 | 10.1109/APS.2009.5171986 |  | https://ieeexplore.ieee.org/stamp/stamp.jsp?arnumber=5171986 |  | Portable computers;Broadband antennas;Resonance;Circuit simulation;Circuit optimization;Printed circuits;Distributed control;Personal communication networks;3G mobile communication;WiMAX | 3G mobile communication;broadband antennas;cellular radio;circuit resonance;circuit tuning;laptop computers;loop antennas;microstrip antennas;printed circuit design;WiMax;wireless LAN | internal hepta-band printed loop antenna;laptop computer;wideband characteristic;rectangular loop pattern;resonant mode;U-shape tuning;GSM850;GSM900;DCS;PCS;UMTS;WLAN2.4;WiMAX2.7;printed circuit board |  |  |  | 3 |  | 2009-07-24 |  |  | IEEE | IEEE Conferences
Hybrid Integration of End-to-End Optical Interconnects on Printed Circuit Boards | Z. R. Huang; D. Guidotti; L. Wan; Y. -J. Chang; J. Yu; J. Liu; H. -F. Kuo; G. -K. Chang; F. Liu; R. R. Tummala | Rensselaer Polytechnic Institute, Troy, NY, USA; Georgia Center for Advanced Telecommunications Technology, Georgia Institute of Technology, Atlanta, GA, USA; Microsystems Packaging Research Center, Georgia Institute of Technology, Atlanta, GA, USA; Georgia Center for Advanced Telecommunications Technology, Georgia Institute of Technology, Atlanta, GA, USA; Georgia Center for Advanced Telecommunications Technology, Georgia Institute of Technology, Atlanta, GA, USA; Georgia Center for Advanced Telecommunications Technology, Georgia Institute of Technology, Atlanta, GA, USA; Microsystems Packaging Research Center, Georgia Institute of Technology, Atlanta, GA, USA; Georgia Center for Advanced Telecommunications Technology, Georgia Institute of Technology, Atlanta, GA, USA; Microsystems Packaging Research Center, Georgia Institute of Technology, Atlanta, GA, USA; Microsystems Packaging Research Center, Georgia Institute of Technology, Atlanta, GA, USA | IEEE Transactions on Components and Packaging Technologies | 2007-11-27 | 2007 | 30 | 4 | 708 | 715 | This paper discusses the integration of an end-to-end optical interconnect testbed on printed circuit boards using inexpensive off-the-shelf, bare die, optoelectronic components. We developed a process for efficient and simultaneous in-plane optical coupling between edge emitting laser and waveguides, and between photodetector and waveguide. We demonstrated an optically smooth buffer layer separating the printed circuit layer from the optical transport layer. The demonstrated radically new optical interconnect technology, which we refer to as interface optical coupling, is able to efficiently and simultaneously form optical interfaces between waveguides, lasers and photodetectors by photolithographic technique, thereby eliminating the need for micro-lenses and manual alignment. The measured laser to waveguide coupling efficiency is 45% and measured waveguide to photodetector coupling is 35%. The optical link is demonstrated to operate at 10 Gbps. | 1557-9972 |  | 10.1109/TCAPT.2007.901757 |  | https://ieeexplore.ieee.org/stamp/stamp.jsp?arnumber=4358516 | Chip-to-chip;embedded devices;optical communication;optical integration;optical interconnect;polymer waveguide;printed circuit boards (PCBs);system-on-package (SOP);Chip-to-chip;embedded devices;optical communication;optical integration;optical interconnect;polymer waveguide;printed circuit boards (PCBs);system-on-package (SOP) | Optical interconnections;Printed circuits;Optical waveguides;Optical coupling;Waveguide lasers;Photodetectors;Stimulated emission;Optical buffering;Circuit testing;Buffer layers | integrated optoelectronics;optical couplers;optical interconnections;photodetectors;photolithography;printed circuits;surface emitting lasers | printed circuit boards;end-to-end optical interconnects;hybrid integration;optoelectronic components;simultaneous in-plane optical coupling;edge emitting laser;optical waveguides;photodetector;optically smooth buffer layer;optical transport layer;optical interfaces;photolithographic technique;microlenses |  | 9 |  | 14 |  | 2007-11-27 |  |  | IEEE | IEEE Journals
Integrated Design and Manufacturing of Flat Miniature Heat Pipes Using Printed Circuit Board Technology | W. W. Wits; T. H. J. Vaneker | Laboratory of Design, Production, and Management, University of Twente, Enschede, Netherlands; Laboratory of Design, Production, and Management, University of Twente, Enschede, Netherlands | IEEE Transactions on Components and Packaging Technologies | 2010-06-07 | 2010 | 33 | 2 | 398 | 408 | A novel, integrated approach in thermal management of electronic products, based on two-phase cooling, is presented. A flat miniature heat pipe, integrated inside the laminated structure of a printed circuit board (PCB) has been developed, based on mainstream PCB fabrication processes. Hot spots on the PCB, caused by heat dissipating components, can be cooled with relatively small temperature gradients across the board. An analytical model is presented to predict the behavior of the embedded heat pipe for various geometries, orientations, and operating temperatures. Experimental verification has shown successful heat pipe operation. The heat pipe exhibited a measured equivalent thermal conductivity more than seven times higher than solid copper. Low-thermal resistance values establish this concept as a promising thermal management solution for future electronic products. As mainstream manufacturing techniques are applied, thin PCBs with integrated cooling support can be produced at low-cost. | 1557-9972 |  | 10.1109/TCAPT.2010.2041929 |  | https://ieeexplore.ieee.org/stamp/stamp.jsp?arnumber=5457997 | Electronics cooling;heat pipes;printed circuit board (PCB) cooling;thermal management | Integrated circuit manufacture;Printed circuits;Integrated circuit technology;Thermal management of electronics;Thermal management;Electronics cooling;Temperature;Thermal conductivity;Thermal resistance;Fabrication | cooling;heat pipes;printed circuit design;printed circuit manufacture;thermal management (packaging) | flat miniature heat pipes;printed circuit board technology;electronic products;two-phase cooling;PCB fabrication processes;heat dissipating components;thermal management solution;PCB design;PCB manufacture |  | 19 |  | 23 | IEEE | 2010-05-03 |  |  | IEEE | IEEE Journals
Optical Printed Circuit Board (O-PCB) as an Inter-Chip Optical Interconnection Platform | El-Hang Lee | Micro/Nano-Photonics Advanced Research Center (m-PARC), School of Information and Communication Engineering, OPERA National Research Center of VLSI Photonic Integration, Incheon, South Korea | 3rd IEEE International Conference on Group IV Photonics, 2006. | 2006-10-09 | 2006 |  |  | 252 | 254 | We report on the original design and fabrication of optical printed circuit boards (O-PCBs), which we use as inter-chip optical interconnection platform to integrate micro/nano-photonic devices/circuits made of silicon, photonic crystals, and plasmonic structures | 1949-209X | 1-4244-0096-1 | 10.1109/GROUP4.2006.1708230 |  | https://ieeexplore.ieee.org/stamp/stamp.jsp?arnumber=1708230 |  | Optical interconnections;Printed circuits;Optical design;Optical device fabrication;Integrated optics;Optical devices;Nanoscale devices;Silicon;Photonic crystals;Plasmons | elemental semiconductors;integrated optoelectronics;optical design techniques;optical fabrication;optical interconnections;optical materials;photonic crystals;printed circuits;silicon | optical printed circuit board design;optical printed circuit board fabrication;inter-chip optical interconnection;micro devices;nano-photonic devices;photonic crystals;plasmonic structures;silicon semiconductors;Si |  |  |  | 7 |  | 2006-10-09 |  |  | IEEE | IEEE Conferences
3-D-Printed Air-Core Inductors for High-Frequency Power Converters | W. Liang; L. Raymond; J. Rivas | Stanford University, Stanford, CA, USA; Stanford University, Stanford, CA, USA; Stanford University, Stanford, CA, USA | IEEE Transactions on Power Electronics | 2015-09-21 | 2016 | 31 | 1 | 52 | 64 | This paper presents the design, modeling, and characterization of 3-D-printed air-core inductors for high-frequency power electronics circuits. The use of 3-D modeling techniques to make passive components extends the design flexibility and addresses some of the fabrication limitations of traditional processes. Recent work [1]- [9] has demonstrated the feasibility of incorporating air-core inductors in high-frequency (>10 MHz) switching power converters. These implementations have used discrete wire wound solenoids and toroids, and planar components that use printed circuit board traces or microfabrication techniques to make air-core inductors. However, realizations of such components have limitations in performance and applicability including open paths conducive to the flow of leakage fields, and difficulties in achieving optimal cross section to minimize loss. Along with the current effort of involving 3-D printing technology to make inductors [10], [11], we propose the use of 3-D printing and casting/plating techniques as a simple and accessible alternative that adds flexibility and functionality to the air-core inductor design for high-frequency power conversion at moderate to high-power (e.g., tens to thousands of watts) and high-voltage (greater than 100 V) levels. In this paper, we present several examples of air-core inductors realized using 3-D printing and casting/plating techniques to give an idea of the geometries that are possible to design. Moreover, we show that some of these designs can lead to improved electrical performance. This paper also describes the tools used by the authors to design, fabricate, and characterize the electromagnetic performance of the air-core inductors. The software used to generate the 3-D scaffolds for the inductors are freely available and easily accessible. Readers are encouraged to explore more possibilities of geometries that can lead to better performance with the ease of manufacturing. As progress in additive manufacturing continues, we envision 3-D printing of a complete scaffold structure that after plating (or casting) will contain all resonant passive components of an RF switching converter. Toward this goal, we present a 70-W prototype 27.12-MHz resonant inverter that incorporates some of the 3-D-printed components developed for this paper. | 1941-0107 |  | 10.1109/TPEL.2015.2441005 | Precourt Institute of Energy at Stanford University; | https://ieeexplore.ieee.org/stamp/stamp.jsp?arnumber=7116563 | 3D printed air core inductor;high frequency power converters;3-D-printed air-core inductor;high-frequency power converters | Three-dimensional displays;Inductors;Solid modeling;Printing;Design automation;Q-factor;Casting | casting;inductors;microfabrication;power electronics;printed circuit design;printed circuits;printing;resonant invertors;resonant power convertors;switching convertors | 3D printed air core inductor design model;high-frequency power electronic circuit;high-frequency switching power converter;passive component;discrete wire wound solenoid component;discrete wire wound toroid component;discrete wire wound planar component;microfabrication technique;printed circuit board trace;leakage field flow;3D printing technology;3D casting technique;3D plating technique;high-frequency power conversion;air-core inductor electromagnetic performance;3D scaffold structure;prototype resonant inverter;resonant passive component;RF switching converter;power 70 W;frequency 27.12 MHz |  | 48 |  | 62 | IEEE | 2015-06-02 |  |  | IEEE | IEEE Journals
Power integrity analysis and bypass capacitor selection using FDM on a printed circuit board | R. T. Fizesan; D. Pitica; L. Man | Applied Electronics Department of Technical, University of Cluj-Napoca, Cluj-Napoca, Romania; Applied Electronics Department of Technical, University of Cluj-Napoca, Cluj-Napoca, Romania; Applied Electronics Department of Technical, University of Cluj-Napoca, Cluj-Napoca, Romania | 2009 32nd International Spring Seminar on Electronics Technology | 2009-08-18 | 2009 |  |  | 1 | 6 | Power delivery is a major challenge in present-day systems. This challenge is expected to increase in the next decade as systems become smaller and new materials are introduced into packages and boards. Planes form an integral part of a power delivery system (PDS). They provide charge to the switching circuits at high frequencies and support return current of the signal lines. Planes pairs are widely used on high-speed printed circuit boards. Planes are capacitive at low frequencies and become inductive at high frequencies. Since lateral dimensions of planes are multiple of lambda, they behave as spatially distribute systems and resonate at higher frequencies due to the reflections from the open edges. The goal of this article is to approach an efficient numerical approach based on the finite difference method (FDM) to model the power/ground plane in a printed circuit board in frequency domain and how to choose decoupling capacitors for PDSs. The power system should meet the target impedance across a broad frequency range from direct current, up to the highest frequency of interest. To maintain the impedance of a PDS below a specified level, multiple decoupling capacitors are placed at different levels of the power grid hierarchy. | 2161-2064 | 978-1-4244-4260-7 | 10.1109/ISSE.2009.5207051 |  | https://ieeexplore.ieee.org/stamp/stamp.jsp?arnumber=5207051 |  | Capacitors;Printed circuits;Finite difference methods;Power system modeling;Impedance;Packaging;Switching circuits;Resonant frequency;Reflection;Frequency domain analysis | capacitors;finite difference methods;printed circuits | power integrity analysis;bypass capacitor selection;printed circuit board;finite difference method;power-ground efficient numerical approach;decoupling capacitors;power grid hierarchy |  | 4 |  | 7 |  | 2009-08-18 |  |  | IEEE | IEEE Conferences
All Screen-Printed Logic Gates Based on Organic Electrochemical Transistors | P. C. H眉tter; T. Rothl盲nder; G. Scheipl; B. Stadlober | JOANNEUM RESEARCH Forschungsgesellschaft mbH, Institute for Surface Technologies and Photonic (Materials), Weiz, Austria; JOANNEUM RESEARCH Forschungsgesellschaft mbH, Institute for Surface Technologies and Photonic (Materials), Weiz, Austria; JOANNEUM RESEARCH Forschungsgesellschaft mbH, Institute for Surface Technologies and Photonic (Materials), Weiz, Austria; JOANNEUM RESEARCH Forschungsgesellschaft mbH, Institute for Surface Technologies and Photonic (Materials), Weiz, Austria | IEEE Transactions on Electron Devices | 2015-11-20 | 2015 | 62 | 12 | 4231 | 4236 | We report on the fabrication and characterization of entirely screen-printed integrated logic circuits based on organic electrochemical transistors on flexible poly(ethylene terephthalate) (PET) substrates. The transistors are based on poly(3,4-ethylenedioxithiophene) poly(styrenesulfonate) and operate at a voltage of 1.5 V. Together with screen-printed resistors, the printed transistors were used as the building blocks for inverters, NAND gates, flip-flops, and a 2-b shift register. Dynamic characterizations of these logic gates need only five different inks that reveal a high reproducibility of the measured devices' output signals. These results clearly indicate the high uniformity and reproducibility of the screen-printed transistors and resistors, emphasizing their applicability for integrated circuitry. | 1557-9646 |  | 10.1109/TED.2015.2491342 | Austrian Research Promotion Agency through the NILaustria Project Cluster; | https://ieeexplore.ieee.org/stamp/stamp.jsp?arnumber=7310877 | Organic electrochemical transistor (OECT);poly(3;4-ethylenedioxithiophene) poly(styrenesulfonate) (PEDOT:PSS);printed logic circuit;screen printing.;Organic electrochemical transistor (OECT);poly(3,4-ethylenedioxithiophene) poly(styrenesulfonate) (PEDOT:PSS);printed logic circuit;screen printing | Logic gates;Electrochemical devices;Resistors;Transistors;Printed circuits;Logic circuits;Organic electronics | flip-flops;integrated logic circuits;logic gates;organic semiconductors;shift registers;thick film resistors | screen-printed logic gates;organic electrochemical transistors;screen-printed integrated logic circuits;flexible poly(ethylene terephthalate) substrates;PET substrates;poly(3,4-ethylenedioxithiophene) poly(styrenesulfonate);screen-printed resistors;inverters building blocks;NAND gates;flip-flops;shift register;screen-printed transistors;voltage 1.5 V |  | 35 |  | 25 | IEEE | 2015-10-28 |  |  | IEEE | IEEE Journals
Derivation of equivalent circuits for multilayer printed circuit board discontinuities using full wave models | E. Pillai; W. Wiesbeck | Institut fuer Hoechstfrequenztechnik und Elektronik, University of Karlsruhe, Karlsruhe, Germany; Institut fuer Hoechstfrequenztechnik und Elektronik, University of Karlsruhe, Karlsruhe, Germany | IEEE Transactions on Microwave Theory and Techniques | 2002-08-06 | 1994 | 42 | 9 | 1774 | 1783 | Recent advances in increasing transmission rates for digital communication systems necessitates special attention during printed circuit board (PCB) design. This contribution provides a methodology for developing appropriate simple equivalent circuits to describe the discontinuities in multilayer boards. The effects of inhomogeneous substrate material, via holes, crossovers and coupled lines are examined. The incorporation of substrate loss in the difference equation system is additionally treated. The equivalent circuits are intended for system simulation, where minimal computational overhead is desired. The Finite Difference Frequency Domain (FDFD) and Finite Difference Time Domain (FDTD) methods provide in conjunction the basis for calculating the scattering parameters [S] and fields of the discontinuities, from which equivalent circuits are derived. Excellent S parameter agreement between field computation and equivalent circuit is achieved up to 20 GHz for all structures considered. Measurements are indicated where appropriate.<> | 1557-9670 |  | 10.1109/22.310587 |  | https://ieeexplore.ieee.org/stamp/stamp.jsp?arnumber=310587 |  | Equivalent circuits;Nonhomogeneous media;Printed circuits;Finite difference methods;Scattering parameters;Digital communication;Transmission line discontinuities;Coupling circuits;Difference equations;Computational modeling | printed circuit design;equivalent circuits;S-parameters;finite difference time-domain analysis;finite difference methods;microstrip lines;losses;transmission line theory;circuit analysis computing;circuit layout | equivalent circuits;multilayer PCB discontinuities;printed circuit board;full wave models;inhomogeneous substrate material;via holes;crossovers;coupled lines;substrate loss;difference equation system;system simulation;finite difference frequency domain methods;FDFD methods;finite difference time domain methods;FDTD methods;scattering parameters;S-parameter;field computation;20 GHz |  | 20 |  | 17 | IEEE | 2002-08-06 |  |  | IEEE | IEEE Journals
Two-dimensional digital microfluidic system by multilayer printed circuit board | Man Gong; Chang-Jin Kim | Mechanical and AeroSpace Engineering Department, University of California, Los Angeles, Los Angeles, CA, USA; Mechanical and AeroSpace Engineering Department, University of California, Los Angeles, Los Angeles, CA, USA | 18th IEEE International Conference on Micro Electro Mechanical Systems, 2005. MEMS 2005. | 2005-07-05 | 2005 |  |  | 726 | 729 | We report a true 2D (i.e., direct physical access to each electrode in a M/spl times/N grid) electrowetting-on-dielectric (EWOD) chip for the first time by adopting a multilayer printed circuit board (PCB) as the substrate. Incorporating mature PCB technology and introducing land grid array (LGA) sockets in the packaging, this new fabrication scheme is expected to make reconfigurable digital microfluidics practical in terms of chip cost (i.e., low enough to be disposable) and system flexibility (i.e., scalable). | 1084-6999 | 0-7803-8732-5 | 10.1109/MEMSYS.2005.1454032 |  | https://ieeexplore.ieee.org/stamp/stamp.jsp?arnumber=1454032 |  | Microfluidics;Printed circuits;Electrodes;Fabrication;Costs;Packaging;Dielectrics;Wiring;Aerospace engineering;Telephony | microfluidics;printed circuits;wetting;integrated circuit packaging;cellular arrays | 2D digital microfluidic system;multilayer printed circuit board;electrode;electrowetting-on-dielectric chip;substrate;PCB technology;land grid array sockets;integrated circuit packaging;reconfigurable digital microfluidics;chip cost;system flexibility |  | 21 | 5 | 7 |  | 2005-07-05 |  |  | IEEE | IEEE Conferences
NEUROPT: neurocomputing for multiobjective design optimization for printed circuit board component placement | Naft | Engineering Research Center, University of Maryland, College Park, MD, USA | International 1989 Joint Conference on Neural Networks | 2002-08-06 | 1989 |  |  | 503 | 506 vol.1 | The traveling salesman problem (TSP) can be mapped to the problem of optimal component placement for printed circuit boards (PCBs). An innovation that consists of adapting a neural network formulation of TSP to multiobjective component placement on the basis of wire-length criteria, as well as thermal reliability, is described. The author shows that the mathematical formulation of the Hopfield energy function for TSP is identical to the energy for the placement problem except for the cost (distance) function. The Hopfield cost function can be modified by introducing terms to model the wire-length and thermal reliability for alternative component placements. This approach was tested by coding a neural network simulator and comparing the quality of the resulting placement with standard methods. The positive results of that testing, the potential for a dramatic improvement in the time needed to calculate such optimal placements, and the natural way of extending the formulation to include more design criteria lead to a confidence that similar approaches will have a significant impact on multiobjective design.<> |  |  | 10.1109/IJCNN.1989.118625 |  | https://ieeexplore.ieee.org/stamp/stamp.jsp?arnumber=118625 |  | Design automation;Neural networks;Operations research;Optimization methods;Printed circuit layout | circuit layout CAD;neural nets;operations research;optimisation;printed circuit design | circuit layout CAD;PC design;operations research;NEUROPT;neurocomputing;multiobjective design optimization;printed circuit board component placement;traveling salesman problem;wire-length criteria;thermal reliability;Hopfield energy function;neural network simulator |  | 16 | 1 | 24 |  | 2002-08-06 |  |  | IEEE | IEEE Conferences
The printed Surface Acoustic Wave filter with inkjet technology | Yang Cao; Kun Li; Jianfu Teng; Xiuwei Xuan | Tianjin Key Laboratory of Film Electronic and Communication Device, Tianjin University of Technology, Tianjin, China; Tianjin Key Laboratory of Film Electronic and Communication Device, Tianjin University of Technology, Tianjin, China; Tianjin Key Laboratory of Film Electronic and Communication Device, Tianjin University of Technology, Tianjin, China; Tianjin Key Laboratory of Film Electronic and Communication Device, Tianjin University of Technology, Tianjin, China | 2014 IEEE International Conference on Electron Devices and Solid-State Circuits | 2015-03-16 | 2014 |  |  | 1 | 2 | In this paper, it is proposed to apply Printed Electronics (PE) technology to manufacture the Surface Acoustic Wave (SAW) filter. Traditional manner to manufacture the SAW filter is with microelectronic process, which is complicated and very expensive. Furthermore, some wastewater and waste gas would be produced. On the contrary, the PE technology is much simple, affordable and environmental friendly. In our work, an SAW filter is manufactured with nano silver ink and inkjet printing technology. The experiment results show that the center frequency of the pass-band is 18.4MHz, and that the bandwidth is 500 KHz. |  | 978-1-4799-2334-2 | 10.1109/EDSSC.2014.7061186 |  | https://ieeexplore.ieee.org/stamp/stamp.jsp?arnumber=7061186 | printed electronics (PE);surface acoustic wave (SAW);bandpass filter;inkjet printing;nano silver ink | SAW filters;Printing;Surface acoustic waves;Band-pass filters;Silver;Ink;Substrates | ink jet printing;integrated circuits;surface acoustic wave filters;wastewater | printed surface acoustic wave filter;SAW filter;inkjet technology;printed electronics technology;microelectronic process;wastewater;waste gas;nanosilver ink;inkjet printing technology;frequency 18.4 MHz;bandwidth 0.5 MHz |  | 1 |  | 5 |  | 2015-03-16 |  |  | IEEE | IEEE Conferences
Fully Inkjet-Printed Ramp Interconnects for Wireless Ka-Band MMIC Devices and Multi-Chip Module Packaging | B. K. Tehrani; M. M. Tentzeris | School of Electrical and Computer Engineering, Georgia Institute of Technology, Atlanta, GA, USA; School of Electrical and Computer Engineering, Georgia Institute of Technology, Atlanta, GA, USA | 2018 48th European Microwave Conference (EuMC) | 2018-11-22 | 2018 |  |  | 1037 | 1040 | This work outlines for the first time the development and demonstration of fully inkjet-printed mm-wave 3D ramp interconnects for Ka-band active wireless devices and MCM packaging solutions. Details of the inkjet printing processes are outlined to realize printed RF and DC interconnects for active MMIC dies. Printed ramp interconnects are demonstrated first with an attenuator die to evaluate the multi-material fabrication process, yielding an interconnect insertion loss of approximately 0.45 dB/mm at 24.5 GHz. The process is then applied to a Ka-band LNA MMIC where ramp interconnects for the RF and DC are inkjet-printed, yielding a maximum aggregate gain of 24.2 dB and interconnect insertion loss of approximately 0.57 dB/mm. The fabrication processes and evaluative demonstrations presented in this work highlight the effectiveness of utilizing fully-additive inkjet printing technology for the realization of highly application-specific wireless MCM systems in a low-cost and efficient fashion up to the mm-wave frequency range. |  | 978-2-87487-051-4 | 10.23919/EuMC.2018.8541741 |  | https://ieeexplore.ieee.org/stamp/stamp.jsp?arnumber=8541741 | millimeter-wave;packaging;MMIC;inkjet printing;interconnects;Ka-band | Integrated circuit interconnections;Wireless communication;Radio frequency;Ink;Printing;Packaging;Attenuators | ink jet printing;integrated circuit design;integrated circuit interconnections;integrated circuit manufacture;integrated circuit packaging;low noise amplifiers;millimetre wave amplifiers;MMIC amplifiers;multichip modules | application-specific wireless MCM systems;Ka-band LNA MMIC;interconnect insertion loss;multimaterial fabrication process;active MMIC;MCM packaging solutions;Ka-band active wireless devices;mm-wave 3D ramp interconnects;Wireless Ka-Band MMIC Devices;inkjet-printed ramp interconnects;fully-additive inkjet printing technology;frequency 24.5 GHz;gain 24.2 dB |  | 13 |  | 7 |  | 2018-11-22 |  |  | IEEE | IEEE Conferences
Quarter-Wavelength Printed Loop Antenna With an Internal Printed Matching Circuit for GSM/ DCS/PCS/UMTS Operation in the Mobile Phone | Y. -W. Chi; K. -L. Wong | Department of Electrical Engineering, National Sun Yat-Sen University, Kaohsiung, Taiwan; Department of Electrical Engineering, National Sun Yat-Sen University, Kaohsiung, Taiwan | IEEE Transactions on Antennas and Propagation | 2009-09-01 | 2009 | 57 | 9 | 2541 | 2547 | A small-size printed loop antenna with an internal printed matching circuit capable of GSM/DCS/PCS/UMTS operation in the mobile phone is proposed. The antenna comprises an 85-mm long folded loop strip and an internal printed matching circuit encircled therein and formed by a coupling strip and an inductive strip. The loop strip is excited by the coupling strip to generate a 0.25 lambda resonant mode at about 900 MHz for GSM operation. For the inductive strip, it effectively causes a wideband higher order mode at about 1900 MHz for DCS/PCS/UMTS operation. Further, the antenna shows a uniplanar structure and requires a very small printed area of 170 mm2 on the system circuit board of the mobile phone, making it easy to fabricate at low cost. Details of the proposed antenna and its radiation performances including the SAR (specific absorption rate) results are studied. | 1558-2221 |  | 10.1109/TAP.2009.2027152 |  | https://ieeexplore.ieee.org/stamp/stamp.jsp?arnumber=5161271 | Internal mobile phone antennas;loop antennas;printed antennas;printed matching circuit;quarter-wavelength loop antennas | Mobile antennas;GSM;Distributed control;Personal communication networks;3G mobile communication;Mobile handsets;Coupling circuits;Resonance;Wideband;Printed circuits | 3G mobile communication;antenna radiation patterns;cellular radio;loop antennas;microstrip antennas;mobile handsets | quarter-wavelength printed loop antenna;internal printed matching circuit;GSM/ DCS/PCS/UMTS operation;mobile phone;antenna radiation performances;specific absorption rate;size 85 mm;frequency 900 MHz;frequency 1900 MHz |  | 106 | 26 | 31 | IEEE | 2009-07-10 |  |  | IEEE | IEEE Journals
A building block approach to the design of prototype RF systems | S. R. Pennock; M. H. Burchett; M. A. Redfern; X. Zhang | School of Electronic and Electrical Engineering, University of Bath, Bath, UK; School of Electronic and Electrical Engineering, University of Bath, Bath, UK; School of Electronic and Electrical Engineering, University of Bath, Bath, UK; School of Electronic and Electrical Engineering, University of Bath, Bath, UK | IEE Colloquium on RF Design Scene | 2002-08-06 | 1996 |  |  | 2022-07-01 | 2022-07-05 | This paper presents a description of a building block approach developed to design prototype RF systems at the University of Bath. The approach employed allows systems to be rapidly developed from a library of standard building blocks with a high degree of confidence. Although, developed for RF systems operating in the frequency range 250 MHz to 1800 MHz, the design approach is equally applicable to circuits operating at microwave frequencies. The building blocks implement circuit functions such as general purpose amplifier modules, variable gain amplifier modules and power splitters. The building block circuit layouts are designed and simulated using the Wavemaker microwave design package and the artworks laser printed directly onto acetate film at a 1:1 scale. The circuits are fabricated on one of three standard board sizes using a conventional printed circuit technique on Duroid material. The building blocks are measured using an HP8510 Vector Network Analyser, and have shown good agreement with the simulations provided by the Wavemaker package. The use of a microwave CAD package with a library of building blocks enables prototype RF systems to be designed quickly by integrating a number of building block circuit layouts together with relatively low risk. Prototype systems for a general purpose amplifier chain and an isolation module have been successfully designed using this technique. |  |  | 10.1049/ic:19960175 |  | https://ieeexplore.ieee.org/stamp/stamp.jsp?arnumber=543436 |  | UHF circuits;Printed circuit layout;Design automation;Microwave circuits | UHF circuits;printed circuit layout;circuit CAD;circuit layout CAD;printed circuit design;microwave circuits | prototype RF system design;building block approach;standard building blocks library;circuit functions;general purpose amplifier modules;variable gain amplifier modules;power splitters;circuit layouts;Wavemaker microwave design package;laser printed artworks;Duroid material;printed circuit technique;HP8510 vector network analyser;microwave CAD package;UHF;250 MHz to 1.8 GHz | [5 empty] | 2002-08-06 |  |  | IET | IET Conferences
Printed circuit board diagnosis using artificial neural networks and circuit magnetic fields | H. F. Spence | Southwest Research Institute, USA | IEEE Aerospace and Electronic Systems Magazine | 2002-08-06 | 1994 | 9 | 2 | 20 | 24 | Testing of electronic systems using conventional testing methods has become more difficult and costly as these systems have become more complex and compact. Conventional testing methods and systems often require lengthy analysis to define testing strategies. These test systems may require lengthy test periods, complex stimulus and measurement instrumentation as well as complicated fixturing. The results are often ambiguous and require further interpretation. This paper presents an exploration of a "non-intrusive" test method based on interpreting changes in the magnetic field close to a Printed Circuit Board (PCB). Currents moving between devices on the PCB produce these magnetic fields. Changes of the PCB operational status due to faults cause changes in the associated magnetic field pattern that can be interpreted by Artificial Neural Networks (ANNs) for fault identification. An apparatus to collect magnetic field measurements is described along with some problems of collecting data. Typical magnetic field patterns for "known-good" and faulted PCBs are presented. Possible extensions of the method are discussed. This paper resulted from internally funded work at Southwest Research Institute (SwRI) concerning non-intrusive diagnostic techniques.<> | 1557-959X |  | 10.1109/62.260037 |  | https://ieeexplore.ieee.org/stamp/stamp.jsp?arnumber=260037 |  | Printed circuits;Artificial neural networks;Circuit testing;System testing;Magnetic field measurement;Circuit faults;Electronic equipment testing;Magnetic analysis;Length measurement;Instruments | printed circuit testing;printed circuits;electronic equipment testing;neural nets;fault location;magnetic field measurement;automatic testing;automatic test equipment | artificial neural networks;magnetic fields;PCB testing;magnetic field pattern;fault identification;Southwest Research Institute;nonintrusive diagnostic techniques |  | 3 |  | 9 |  | 2002-08-06 |  |  | IEEE | IEEE Magazines
EMC coupling to a circuit board from a wire penetrating a cavity aperture | C. Lertsirimit; D. R. Jackson; D. R. Wilton; D. Erricolo; D. H. Y. Yang | University of Houston, Houston, TX, US; Department of ECE, University of Houston, Houston, TX, USA; Department of ECE, University of Houston, Houston, TX, USA; Department of ECE, University of Illinois, Chicago, Chicago, IL, USA; Department of ECE, University of Illinois, Chicago, Chicago, IL, USA | IEEE Antennas and Propagation Society Symposium, 2004. | 2004-09-13 | 2004 | 1 |  | 375 | 378 Vol.1 | The analysis of printed circuit boards (PCBs) is a problem of recent interest. Of particular interest is the electromagnetic coupling from an exterior field to a circuit component on a PCB inside a conducting cavity (shield) via a direct connection from a wire or cable that penetrates an aperture in the cavity; indeed, this may often be the dominant coupling mechanism. An accurate and efficient analysis of this EMC problem requires the combination of PCB analysis with the analysis of field penetration into a cavity via a penetrating wire, and this is the subject of the present investigation. A hybrid technique for calculating the signal level at the input to a device on a PCB due to an exterior field incident on the cavity is discussed. The technique separates the analysis of the cavity/wire from that of the conductor trace on the PCB, thus enabling an efficient calculation. The method allows a The/spl acute/venin equivalent circuit to be obtained at any point on the PCB, such as a point where the PCB conductor trace meets a circuit component of interest on the PCB. |  | 0-7803-8302-8 | 10.1109/APS.2004.1329652 |  | https://ieeexplore.ieee.org/stamp/stamp.jsp?arnumber=1329652 |  | Electromagnetic compatibility;Coupling circuits;Printed circuits;Wire;Apertures;Electromagnetic coupling;Conductors;Circuit analysis;Cable shielding;Equivalent circuits | printed circuits;network analysis;electromagnetic coupling;electromagnetic shielding;electromagnetic field theory;electromagnetic compatibility;equivalent circuits;computational electromagnetics | EM coupling;circuit board;cavity aperture;printed circuit board analysis;electromagnetic coupling;circuit component;conducting cavity;shielding;PCB analysis;conductor trace;Thevenin equivalent circuit |  | 3 |  | 5 |  | 2004-09-13 |  |  | IEEE | IEEE Conferences
Electrolytic etchant regeneration for the printed circuit board industry | M. R. Hillis | Electricity Council Research Centre, Chester, UK | IEE Colloquium on Electricity in Product Finishing | 2002-08-06 | 1988 |  |  | 2022-06-01 | 2022-06-03 | In the production of printed circuit boards a very important operation is that of etching a process which results in large quantities of surplus etchant being produced, which have little or no value to the printed circuit board being produced, which have little or no value to the printed circuit board manufacturer. The Capenhurst Electrolytic Etchant Regeneration (CEER) process enables the etchant to be continuously regenerated. The only chemical losses from the system are those due to drag out, so that the purchase of replenishment chemicals is virtually eliminated. Moreover, the copper that has been etched from the boards is recovered as a pure electrolytic powder, which can be sold, and the etching operation, which was previously a costly process, can now be profitable. The author discusses both the conventional and CEER processes.<> |  |  |  |  | https://ieeexplore.ieee.org/stamp/stamp.jsp?arnumber=209054 |  | Etching;Printed circuit fabrication | etching;printed circuit manufacture | electrolytic etchant regeneration;PCB;printed circuit boards;etching;Capenhurst Electrolytic Etchant Regeneration;Cu recovery | [5 empty] | 2002-08-06 |  |  | IET | IET Conferences
Mitigation of Electromagnetic Interference in high speed circuits | K. Raikar; V. Sapte; O. Patil; M. Bansode | B. Tech Electronics, Sardar Patel Institute of Technology, Mumbai, India; B. Tech Electronics, Sardar Patel Institute of Technology, Mumbai, India; B. Tech Electronics, Sardar Patel Institute of Technology, Mumbai, India; Sardar Patel Institute of Technology, Mumbai, India | 2021 12th International Conference on Computing Communication and Networking Technologies (ICCCNT) | 2021-11-03 | 2021 |  |  | 1 | 4 | In this paper, we have put forward, a unique 3D layer methodology for a crisp and broadband electromagnetic band-gap structure (EBG) to be used in high-speed printed circuit boards (PCBs). In high speed circuits there exists issues of signal integrity and power integrity and is very important to minimize them for efficiently transmitting data at high speeds. Using this technique we have effectively converted one dimensional EBG structure into a vertical 3 dimensional structure, therefore substantially reducing the EBG area and also reducing the space between the unwanted sound origin and the area affected by the same. |  | 978-1-7281-8595-8 | 10.1109/ICCCNT51525.2021.9579654 |  | https://ieeexplore.ieee.org/stamp/stamp.jsp?arnumber=9579654 | Electromagnetic Band-gap;Printed circuit boards;Multi-stack;Power Integrity;Signal Integrity;S-parameter;Eye-diagram | Three-dimensional displays;Photonic band gap;Printed circuits;Electromagnetic interference;Nonhomogeneous media;Metamaterials;Broadband communication | electromagnetic interference;photonic band gap;printed circuits | signal integrity;power integrity;dimensional EBG structure;vertical 3 dimensional structure;electromagnetic interference;high speed circuits;unique 3D layer methodology;crisp;broadband electromagnetic band-gap structure;high-speed printed circuit boards |  |  |  | 9 | IEEE | 2021-11-03 |  |  | IEEE | IEEE Conferences
Reduction of Stray Capacitance in an Inverter Main Circuit Using Multilayer Printed Circuit Boards | K. Ishikawa; S. Ogasawara; M. Takemoto; K. Orikawa | Graduate School of Information Science and Technology, Hokkaido University, Sapporo, Japan; Graduate School of Information Science and Technology, Hokkaido University, Sapporo, Japan; Graduate School of Information Science and Technology, Hokkaido University, Sapporo, Japan; Graduate School of Information Science and Technology, Hokkaido University, Sapporo, Japan | 2019 IEEE 4th International Future Energy Electronics Conference (IFEEC) | 2020-02-28 | 2019 |  |  | 1 | 7 | This paper deals with stray capacitance in an inverter main circuit on a printed circuit board (PCB), which affects switching characteristics in a voltage source inverter (VSI), and reduction of the stray capacitance. A simulation shows that switching speed is decreased by the stray capacitance on the inverter output electrode pattern. The design guidelines focusing on reduction of the stray capacitance are proposed. Further, based on the guidelines, a SiC-MOSFET VSI to reduce the stray capacitance is designed using a double-sided PCB with 35 渭m-thick standard copper foil. Experiments using SiC- MOSFET VSIs show that the inverter with the redesigned PCB shortens the switching time of the drain-source voltage by 10% for the rise time and by 38% for the fall time compared with an inverter based on our previous design guidelines. Hence, the switching loss is also reduced using the redesigned PCB inverter. |  | 978-1-7281-3153-5 | 10.1109/IFEEC47410.2019.9014917 |  | https://ieeexplore.ieee.org/stamp/stamp.jsp?arnumber=9014917 | Stray capacitance;stray inductance;parasitic component;printed circuit board (PCB);SiC-MOSFET | Capacitance;Electrodes;Inductance;Inverters;Switches;Conductors;Prototypes | capacitance;invertors;MOSFET;printed circuit design;printed circuit layout;printed circuits;silicon compounds | stray capacitance reduction;inverter main circuit;voltage source inverter;multilayer printed circuit boards;SiC-MOSFET VSI;PCB inverter |  |  |  | 19 |  | 2020-02-28 |  |  | IEEE | IEEE Conferences
Ink-Jet-Printed Zinc鈥揟in鈥揙xide Thin-Film Transistors and Circuits With Rapid Thermal Annealing Process | Y. -H. Kim; K. -H. Kim; M. S. Oh; H. J. Kim; J. I. Han; M. -K. Han; S. K. Park | Department of Electrical Engineering, Seoul National University of Technology, Seoul, South Korea; School of Electronics Engineering, Yonsei University, Seoul, South Korea; Flexible Display Research Center, Korea Electronics and Technology Institute, Seongnam, South Korea; School of Electronics Engineering, Yonsei University, Seoul, South Korea; Department of Chemical and Biochemical Engineering, Dongguk University, Seoul, South Korea; Department of Electrical Engineering, Seoul National University of Technology, Seoul, South Korea; Convergence Materials and Devices Research Laboratory, Department of Textile Engineering, Chonbuk National University of Korea, Jeonju, South Korea | IEEE Electron Device Letters | 2010-07-23 | 2010 | 31 | 8 | 836 | 838 | We report on high-performance ink-jet-printed amorphous zinc-tin-oxide (a-ZTO) thin-film transistors (TFTs) and simple inverter circuits. The solution-processed a-ZTO layer was directly printed on source/drain electrodes and then thermally treated by using rapid thermal annealing process. The ink-jet-printed a-ZTO TFTs (W/L = 100 渭m/10 渭m) have shown a carrier mobility of 4.98 cm2/V 路 s with an on/off current ratio that is greater than 109 and a subthreshold slope of 0.92 V/dec. The a-ZTO TFT-based inverter operation was good with acceptable logic level conservation. | 1558-0563 |  | 10.1109/LED.2010.2051404 |  | https://ieeexplore.ieee.org/stamp/stamp.jsp?arnumber=5503990 | Ink-jet printing;rapid thermal annealing;thin-film transistor;zinc-tin-oxide | Thin film transistors;Circuits;Rapid thermal processing;Rapid thermal annealing;Electrodes;Displays;Inverters;Zinc oxide;Inorganic materials;Semiconductor materials | ink jet printing;invertors;rapid thermal annealing;thin film circuits;thin film transistors;zinc compounds | rapid thermal annealing process;ink-jet-printed amorphous zinc-tin-oxide thin film transistors;ink-jet-printed 伪-ZTO TFT-based inverter operation;inverter circuits;carrier mobility;on/off current ratio;subthreshold slope;drain electrodes;source electrodes;thin film circuits;ZnSnO |  | 41 |  | 16 | IEEE | 2010-07-08 |  |  | IEEE | IEEE Journals
Printed circuit assembly with no lead solder assembly process | B. Trumble | Nortel Technologies, Inc., Nepean, ONT, Canada | Proceedings of the 1997 IEEE International Symposium on Electronics and the Environment. ISEE-1997 | 2002-08-06 | 1997 |  |  | 25 | 27 | In 1995, Nortel's (Northern Telecom) Business Development-Environmental Affairs department reviewed the environmental issues of greatest concern to the electronics industry. As a result of this review, Nortel found that the lead (Pb) content of electronic products was one of the most important environmental concerns for the industry. Furthermore, Nortel realized that a program to eliminate lead would not only be good for the environment and public health concerns, but that it was also a task the company could have real control over (vis a vis suppliers), that it should be technologically feasible, and that it should decrease the life cycle costs of Nortel's products. Thus, after a review of Nortel's product portfolio a project to remove lead from the assembly of printed circuit boards was launched. This decision was further justified by on going research into lead-free alternative solders at Nortel's Research and development facilities in the UK. Based on the results of an evaluation program of various lead-free solders, an Sn-Cu solder was chosen as being the most suitable for Nortel products. |  | 0-7803-3808-1 | 10.1109/ISEE.1997.605217 |  | https://ieeexplore.ieee.org/stamp/stamp.jsp?arnumber=605217 |  | Assembly;Printed circuits;Lead;Environmentally friendly manufacturing techniques;Electronics industry;Telecommunications;Industrial electronics;Public healthcare;Costs;Portfolios | soldering;printed circuit manufacture;assembling;environmental factors;tin alloys;copper alloys | lead-free solders;Sn-Cu solder;printed circuit assembly;PCB assembly;Nortel;environmental issue;product Pb content;printed circuit boards;Pb-free solder;SnCu |  | 3 |  |  |  | 2002-08-06 |  |  | IEEE | IEEE Conferences
Miniaturized printed circuit board antennas for ultra-wide band applications | N. C. Azenui; H. Y. D. Yang | Department of Electrical and Computer Engineering, University of Illinois, Chicago, USA; Department of Electrical and Computer Engineering, University of Illinois, Chicago, USA | 2006 IEEE Antennas and Propagation Society International Symposium | 2006-10-23 | 2006 |  |  | 1639 | 1642 | This paper presents three cases of ultra-wide band printed-circuit board antennas namely the microstrip-fed elliptical patch antenna (MFEPA), its crescent-shaped variant (MFEPA1), and the semi-elliptical microstrip-fed patch (MFEPA2). These antennas have been shown to possess the desirable characteristics for ultra-wide band antennas. The comparison shows that semi-elliptical patch antenna offers the smallest area with about the same antenna performance | 1947-1491 | 1-4244-0123-2 | 10.1109/APS.2006.1710874 |  | https://ieeexplore.ieee.org/stamp/stamp.jsp?arnumber=1710874 |  | Printed circuits;Ultra wideband antennas;Microstrip antennas;Patch antennas;Current density;Application software;Frequency;Bandwidth;Conductors;Broadband antennas | antenna feeds;microstrip antennas;printed circuits;ultra wideband antennas | miniaturized printed circuit board antennas;ultra-wide band printed-circuit board antennas;crescent-shaped patch antenna;semi-elliptical microstrip-fed patch antenna |  | 2 |  | 3 |  | 2006-10-23 |  |  | IEEE | IEEE Conferences
Broadband Printed-Circuit Yagi Array | C. -C. Lee; C. -J. Lin; C. -J. Tsai; C. -W. Wang | Department of Computer and Communication, Shu Te University, Kaohsiung, Taiwan; Department of Computer and Communication, Shu Te University, Kaohsiung, Taiwan; Department of Computer and Communication, Kun Shan University, Tainan, Taiwan; Department of Computer and Communication, Shu Te University, Kaohsiung, Taiwan | 2009 5th International Conference on Wireless Communications, Networking and Mobile Computing | 2009-10-30 | 2009 |  |  | 1 | 4 | Printed circuit board (PCB) antenna with useful bandwidth covering from 2.45 GHz to 3.80 GHz is suitable for WiMax, WLAN, and Bluetooth wireless communications applications. We present a low profile, seven elements Yagi array antenna etched on PCB of dielectric constant 4.2 achieving 43% bandwidth with return loss better than -10 dB, and directivity from 8.2 dBi to 11.1 dBi. Swept frequency return loss, impedance and radiation patterns of this antenna have been simulated and measured: The congruence between the simulated and measured results is satisfactory. In addition, current distribution on this broadband Yagi is also investigated. | 2161-9654 | 978-1-4244-3692-7 | 10.1109/WICOM.2009.5303126 |  | https://ieeexplore.ieee.org/stamp/stamp.jsp?arnumber=5303126 |  | Yagi-Uda antennas;Dielectric loss measurement;Bandwidth;Antenna measurements;Dielectric measurements;Impedance measurement;Frequency measurement;Loss measurement;Printed circuits;WiMAX | antenna radiation patterns;broadband antennas;permittivity;printed circuits;Yagi antenna arrays | broadband printed-circuit Yagi array;printed circuit board;PCB antenna;WiMax;WLAN;Bluetooth wireless communication;dielectric constant;swept frequency return loss;radiation pattern;antenna impedance;frequency 2.45 GHz to 3.80 GHz |  | 1 |  | 11 |  | 2009-10-30 |  |  | IEEE | IEEE Conferences
A Printed Circuit Board Continuous Wave Doppler Radar for Machine Learning-Enhanced Biometrics | N. Aldabashi; S. M. Williams; P. Cross; C. Palego | School of Computer Science and Electronic Engineering, Bangor University, Bangor, United Kingdom; School of Computer Science and Electronic Engineering, Bangor University, Bangor, United Kingdom; School of Natural Sciences, Bangor University, Bangor, United Kingdom; School of Computer Science and Electronic Engineering, Bangor University, Bangor, United Kingdom | 2021 IEEE MTT-S International Microwave and RF Conference (IMARC) | 2022-02-21 | 2021 |  |  | 1 | 4 | Continuous Wave Doppler radar detection of heartrate, breathing and coughing behavior were pursued basing on printed circuit board technology and spectrogram readout. The present approach is not meant to match the range, sensitivity and form factor achieved though dedicated Doppler radar settings for vital signs monitoring. Yet, its spectrogram readout approach makes it compatible with the techniques that were developed for machine learning-driven decoding of small target (e.g. honeybee) radar signature. This effort paves the way towards further investigation of automated radar detection and noncontact biometrics which are of relevance in restricted interaction and social distancing scenarios. | 2377-9152 | 978-1-6654-5875-7 | 10.1109/IMaRC49196.2021.9714590 |  | https://ieeexplore.ieee.org/stamp/stamp.jsp?arnumber=9714590 | Breathing;doppler radar;healthcare;heartbeat;machine learning;noncontact measurement;sensor;vital sign | Microwave measurement;Radio frequency;Sensitivity;Biometrics (access control);Printed circuits;Radar detection;Social factors | biometrics (access control);Doppler radar;learning (artificial intelligence);patient monitoring;pneumodynamics;printed circuits;radar detection | dedicated Doppler radar settings;vital signs monitoring;spectrogram readout approach;machine learning-driven;radar signature;automated radar detection;printed circuit board continuous Wave Doppler radar;machine learning-enhanced biometrics;printed circuit board technology;sensitivity;form factor |  |  |  | 4 | IEEE | 2022-02-21 |  |  | IEEE | IEEE Conferences
Worst-Case Coupled Voltage Analysis of Printed Circuit Board Traces | K. C. Durbhakula; A. M. Hassan; A. N. Caruso | 4825 Troost Ave, Missouri Institute of Defense and Energy, University of Missouri-Kansas City, Kansas City, MO, USA; CSEE Department, University of Missouri-Kansas City, Kansas City, MO, USA; CSEE Department, University of Missouri-Kansas City, Kansas City, MO, USA | 2020 XXXIIIrd General Assembly and Scientific Symposium of the International Union of Radio Science | 2020-10-20 | 2020 |  |  | 1 | 3 | A detailed worst-case coupled voltage study on various printed circuit board (PCB) trace shapes has been carried out. Different trace lengths and trace shapes have been considered to explore the response from worst-case coupled voltage under external electromagnetic field. As a first step, the coupled voltage to loads of a straight PCB trace is analytically calculated and compared with existing full-wave electromagnetic (EM) solver over a particular frequency spectrum. The worst-case coupled voltage, which is derived using the Parseval's theorem averages out the frequency dependent coupled voltage for a certain trace length. The final comparative results indicate that a specific PCB trace shape couples less to EM field irrespective of its length. | 2642-4339 | 978-9-4639-6800-3 | 10.23919/URSIGASS49373.2020.9232151 |  | https://ieeexplore.ieee.org/stamp/stamp.jsp?arnumber=9232151 |  | Shape;Couplings;Urban areas;Printed circuits;Mathematical model;Impedance;Electric fields | electromagnetic coupling;printed circuits | printed circuit board trace shapes;frequency dependent coupled voltage;trace length;worst-case coupled voltage analysis;printed circuit board traces;PCB trace shape;full-wave electromagnetic solver;Parsevals theorem |  |  |  | 6 |  | 2020-10-20 |  |  | IEEE | IEEE Conferences
Flexible Two-layered Photo-Imageable Dielectric and its Application to Thin Form-Factor and High-Density FPC (Flexible Printed Circuit) using SAP (Semi-Additive Processes) | S. Takashima; Y. Odagiri; K. Yoneda; T. Hanada | Taiyo Ink MFG.Co., Ltd., Saitama, Japan; Taiyo Ink MFG.Co., Ltd., Saitama, Japan; Taiyo Ink MFG.Co., Ltd., Saitama, Japan; Taiyo Ink MFG.Co., Ltd., Saitama, Japan | 2021 IEEE 71st Electronic Components and Technology Conference (ECTC) | 2021-08-10 | 2021 |  |  | 742 | 747 | We demonstrate the development of a flexible photo-imageable dielectric (FPID), as well as a thin and high-density flexible printed circuit (FPC) using a dielectric with semi-additive process (SAP). We developed a two-layered FPID in a dry film format. The top layer provides excellent thermal and mechanical properties and the bottom layer provides excellent chemical resistance and adhesion with core materials. We made a copper layer on FPID by spattering and electrolytic copper plating up to 20 渭m by SAP. The peel strength between copper layer and FPID was measured by 90 掳 peel method. As a result, the FPID demonstrated excellent adhesion strength to copper (> 9.0 N/cm). Also, this FPID is enough to form reliable fine traces on the dielectric. We conducted between-the-traces reliability test (L/S=8 渭m/8 渭m) and between-layers (20 渭m thickness) reliability test under biased highly accelerated stress test (BHAST) conditions. No failures by ion migration were observed for over 300 hours in between-the-traces test and for 200 hours in between-layers. Regarding the resolution of FPID, our method can obtain 35 渭m via holes when the dielectric thickness is 15 渭m. Then we fabricated a thin four-layered FPC using the dielectric as solder resist layers as well as build-up layers. The height of the four-layered FPC is thus reduced by > 50% compared to the conventional process. We successfully developed a flexible dielectric dry film material with reliable thin form-factor and high-density. | 2377-5726 | 978-1-6654-4097-4 | 10.1109/ECTC32696.2021.00128 |  | https://ieeexplore.ieee.org/stamp/stamp.jsp?arnumber=9501524 | two-layered;flexible photo-imageable dielectric (FPID);multilayered FPC;semi-additive process (SAP);reliability test | Flexible printed circuits;Adhesives;Thermal resistance;Resists;Materials reliability;Plating;Dielectrics | adhesion;dielectric materials;flexible electronics;life testing;printed circuit design;resists;solders | thermal properties;flexible two-layered photo-imageable dielectric;flexible dielectric dry film material;dielectric thickness;highly accelerated stress test conditions;between-layers reliability test;reliable fine traces;adhesion strength;electrolytic copper;spattering copper;copper layer;chemical resistance;mechanical properties;high-density flexible printed circuit;thin density flexible printed circuit;FPID;semiadditive process;SAP;high-density FPC;time 200.0 hour;size 35.0 mum;size 15.0 mum;time 300.0 hour;size 20 mum |  |  |  | 6 |  | 2021-08-10 |  |  | IEEE | IEEE Conferences
Optical interconnection using 45/spl deg/-ended rods and waveguide-embedded printed circuit boards | Byung Sup Rho; Han Seo Cho; Ji-Young Eo; Saekyoung Kang; Hyo-Hoon Park | Optical Interconnection and Switching Laboratory, Information and Communications University, Daejeon, South Korea; Optical Interconnection and Switching Laboratory, Information and Communications University, Daejeon, South Korea; Optical Interconnection and Switching Laboratory, Information and Communications University, Daejeon, South Korea; Optical Interconnection and Switching Laboratory, Information and Communications University, Daejeon, South Korea; Optical Interconnection and Switching Laboratory, Information and Communications University, Daejeon, South Korea | CLEO/Pacific Rim 2003. The 5th Pacific Rim Conference on Lasers and Electro-Optics (IEEE Cat. No.03TH8671) | 2004-03-30 | 2003 | 2 |  | 563 vol.2 |  | We demonstrated a new architecture of the chip-to-chip optical interconnection using optical connection rods which can be applied in the polymeric-waveguide-embedded electrical-optical printed circuit board. We used 45/spl deg/-ended optical connection rods as a medium to guide light paths perpendicularly between laser diode (or photo diode) and waveguides. |  | 0-7803-7766-4 | 10.1109/CLEOPR.2003.1277110 |  | https://ieeexplore.ieee.org/stamp/stamp.jsp?arnumber=1277110 |  | Optical waveguides;Optical interconnections;Printed circuits;Vertical cavity surface emitting lasers;Optical transmitters;High speed optical techniques;Optical receivers;Optical polymers;Optical surface waves;Optical coupling | optical interconnections;printed circuits;semiconductor lasers;photodiodes;surface emitting lasers;integrated optoelectronics | optical interconnection;45/spl deg/-ended rods;waveguide-embedded printed circuit boards;chip-to-chip optical interconnection;optical connection rods;polymeric-waveguide-embedded electrical-optical printed circuit board;45/spl deg/-ended optical connection rods;laser diode;photodiode;waveguides | [5 empty] | 2004-03-30 |  |  | IEEE | IEEE Conferences
Optical-electrical printed circuit boards--Part II | M. S. Sharawi | Computer Engineering Department, Philadelphia University, Amman, Jordan | IEEE Potentials | 2009-03-21 | 2009 | 28 | 2 | 32 | 34 | The article introduces the optical-electrical printed circuit board (O-EPCB) technology and its challenges. It features the challenges of manufacturing and adapting O-EPCBs. | 1558-1772 |  | 10.1109/MPOT.2008.931499 |  | https://ieeexplore.ieee.org/stamp/stamp.jsp?arnumber=4803812 |  | Printed circuits;Optical waveguides;Optical attenuators;Optical sensors;Mirrors;Optical interconnections;Optical polymers;Optical materials;Optical devices;Optical arrays | optical interconnections;optoelectronic devices;printed circuits | optical-electrical printed circuit boards;copper-based printed circuit boards;optical communication system;manufacturing;O-EPCBs |  |  |  | 9 |  | 2009-03-21 |  |  | IEEE | IEEE Magazines
Development of QTAT online electronic circuit patterning system | K. Wakasugi; S. Wakimoto; T. Akamichi; A. Nakada; H. Kubota; T. Inokuchi; S. Suzuki; S. Aikawa; K. Kosaka; K. Nakamura; T. Morimoto | Graduate School of Science and Technology, Kumamoto University, Kumamoto, Japan; Graduate School of Science and Technology, Kumamoto University, Kumamoto, Japan; Graduate School of Science and Technology, Kumamoto University, Kumamoto, Japan; Graduate School of Science and Technology, Kumamoto University, Kumamoto, Japan; Graduate School of Science and Technology, Kumamoto University, Kumamoto, Japan; Kumamoto Technology Center, Sony Semiconductor Kyushu Corporation, Kumamoto, Japan; USHIO Inc., Yokohama, Japan; Tecnos Company Limited, Nara, Japan; Kumamoto Technology, Inc., Kumamoto, Japan; Kumamoto Technology and Industry Foundation, Kumamoto, Japan; New Industry Creation Hatchery Center, University of Tohoku, Sendai, Japan | IEEE Transactions on Semiconductor Manufacturing | 2005-11-07 | 2005 | 18 | 4 | 487 | 494 | An arbitrary pattern exposure system has been developed by employing a liquid crystal display (LCD) with 1600 /spl times/ 1200 pixels for the formation of projection images in place of a conventional reticle. The minimum pattern size becomes 11.5 /spl mu/m, which corresponds to the aperture size of each pixel on the LCD. For the purpose of quick turnaround time (TAT), the exposure system was directly connected to the circuit design system with the transmission control protocol/internet protocol network. From the experimental results on patterning of a typical electronic circuit data with the area of 46/spl times/ 46 mm, it was confirmed that the TAT from the output of design data to the finish of the exposure becomes less than 28 min. By using this system, reduction of the production cost in the printed wiring boards fabrication is expected. | 1558-2345 |  | 10.1109/TSM.2005.858547 |  | https://ieeexplore.ieee.org/stamp/stamp.jsp?arnumber=1528559 | Liquid crystal display (LCD);lithography;printed circuits | Electronic circuits;Liquid crystal displays;Pixel;Apertures;Circuit synthesis;Control systems;Protocols;IP networks;Production systems;Costs | printed circuit design;photolithography;liquid crystal displays;circuit CAD;printed circuit manufacture;process control | QTAT online electronic circuit patterning system;liquid crystal displays;circuit design system;transmission control protocols;Internet protocols;production cost reduction;printed wiring boards;photolithography;printed circuit design;circuit CAD;transport protocols;printed circuit manufacture;11.5 micron |  | 2 |  | 13 |  | 2005-11-07 |  |  | IEEE | IEEE Journals
Design for testability of printed circuit board assemblies | T. Lawlor-Wright | Res Inst for Design, Manufacture and Marketing, University of Sanford, UK | IEE Colloquium on Intelligent Design Systems (Digest No. 1997/016) | 2002-08-06 | 1997 |  |  | 2022-01-01 | 2022-01-04 | It is widely recognised that decisions taken at the early design stages holds the key to product profitability. Providing the designer with information on product manufacturability and testability can avoid costly design changes and reduce manufacturing costs. It is estimated that test activities account for a third of total manufacturing costs of printed circuit board assemblies (PCBAs). In-circuit test is the method most commonly used to locate faults on PCBAs; this test method has become very difficult to apply with the use of very small, fine pitch surface mount components. At the University of Salford, EPSRC sponsored research aims to integrate physical testability considerations into the design environment at the PCB layout stage. A prototype, demonstrating this integration, is known as DICTA-Design for In-circuit Test Advisory system. DICTA analyses a PCBA layout description to identify potential test problems. The results of the analysis are presented in a graphic way and linked to screens explaining the implications of the guidelines violated. The DICTA system also produces an outline design for a suitable in-circuit test fixture. In this way, the PCB designer is supported in determining a layout which is easier to test and in reducing fixturing costs and lead times. The DICTA prototype demonstrates the benefits of linking a critiquing system to a graphic rule explanation and reporting facility to increase the designer's awareness of downsteam issues. Further work involves including PCB manufacture and assembly guidelines within the design environment. |  |  | 10.1049/ic:19970115 |  | https://ieeexplore.ieee.org/stamp/stamp.jsp?arnumber=600652 |  | Printed circuit layout | printed circuit layout | design for testability;printed circuit board assemblies;product profitability;product manufacturability;manufacturing costs;PCBAs;fine pitch surface mount components;physical testability considerations;PCB layout stage;DICTA;Design for In-circuit Test Advisory system;PCB designer;graphic rule explanation;PCB manufacture;assembly guidelines |  | 1 | 2 |  |  | 2002-08-06 |  |  | IET | IET Conferences
Eddy-current testing probe with spin-valve type GMR sensor for printed circuit board inspection | S. Yamada; K. Chomsuwan; Y. Fukuda; M. Iwahara; H. Wakiwaka; S. Shoji | Institute of Nature and Environmental Technology, Kanazawa University, Kanazawa, Japan; Institute of Nature and Environmental Technology, Kanazawa University, Kanazawa, Japan; Institute of Nature and Environmental Technology, Kanazawa University, Kanazawa, Japan; Institute of Nature and Environmental Technology, Kanazawa University, Kanazawa, Japan; Shinshu University, Nagano, Japan; TDK Corporation, Nagano, Japan | IEEE Transactions on Magnetics | 2004-08-24 | 2004 | 40 | 4 | 2676 | 2678 | This paper proposes an eddy-current testing (ECT) probe composed of a spin-valve giant magnetoresistance (SV-GMR) sensor and a meander coil for the inspection of bare printed circuit board. The SV-GMR sensor serves as a magnetic sensor for the ECT probe to sense the variation of the magnetic field distribution occurred on the printed circuit board. The SV-GMR sensor is used specifically to detect the changing magnetic field distribution occurred at the defect point. The characteristics of the proposed probe are discussed in this paper. The comparisons of signal-to-noise ratios obtained from ECT probe with SV-GMR sensor and with solenoid coil verify that the applying of SV-GMR sensor to the ECT probe can improve the PCB inspection results. | 1941-0069 |  | 10.1109/TMAG.2004.829254 |  | https://ieeexplore.ieee.org/stamp/stamp.jsp?arnumber=1325606 |  | Circuit testing;Probes;Printed circuits;Inspection;Magnetic sensors;Electrical capacitance tomography;Sensor phenomena and characterization;Giant magnetoresistance;Coils;Signal to noise ratio | eddy current testing;inspection;printed circuit testing;test equipment;spin valves;giant magnetoresistance;magnetic sensors | eddy-current testing probe;SV-GMR sensor;printed circuit board inspection;meander coil;magnetic sensor;magnetic field distribution;signal-to-noise ratio;solenoid coil;spin-valve giant magnetoresistance |  | 35 | 3 | 4 |  | 2004-08-24 |  |  | IEEE | IEEE Journals
Identifying and quantifying printed circuit board inductance | T. H. Hubing; T. P. Van Doren; J. L. Drewniak | University of Missouri, Rolla, Rolla, MO, USA; University of Missouri, Rolla, Rolla, MO, USA; University of Missouri, Rolla, Rolla, MO, USA | Proceedings of IEEE Symposium on Electromagnetic Compatibility | 2002-08-06 | 1994 |  |  | 205 | 208 | The concepts of inductance and partial inductance play a key role in printed circuit board (PCB) modeling. The inductance of the signal path is an important parameter in high-speed signal integrity calculations. Delta I noise modeling, crosstalk calculations, and common-mode source identification all rely heavily on accurate estimations of the partial inductance associated with traces, vias, and signal return paths on printed circuit boards. The paper begins by identifying and quantifying the parameters that affect the inductance of typical PCB geometries. Closed-form equations are provided for estimating the partial inductances of simple trace, via, and ground plane configurations. Finally, the issue of current "crowding" around via connections in planes and its affect on the partial inductance of the plane is addressed.<> |  | 0-7803-1398-4 | 10.1109/ISEMC.1994.385661 |  | https://ieeexplore.ieee.org/stamp/stamp.jsp?arnumber=385661 |  | Printed circuits;Inductance;Wire;Geometry;Crosstalk;Capacitance;Magnetic flux;Voltage;Circuit noise;Signal processing | crosstalk;inductance;printed circuits;electromagnetic compatibility | printed circuit board inductance;partial inductance;PCB modeling;signal path;high-speed signal integrity calculations;delta I noise modeling;crosstalk calculations;common-mode source identification;traces;vias;signal return paths;closed-form equations;ground plane;crowding |  | 14 | 7 | 2 |  | 2002-08-06 |  |  | IEEE | IEEE Conferences
Statistical analysis of fiber weave effect over differential microstrips on printed circuit boards | T. Zhang; X. Chen; J. E. Schutt-Ain茅; A. C. Cangellaris | Department of Electrical and Computer Engineering, University of Illinois at Urbana-Champaign, Urbana, IL; Department of Electrical and Computer Engineering, University of Illinois at Urbana-Champaign, Urbana, IL; Department of Electrical and Computer Engineering, University of Illinois at Urbana-Champaign, Urbana, IL; Department of Electrical and Computer Engineering, University of Illinois at Urbana-Champaign, Urbana, IL | 2014 IEEE 18th Workshop on Signal and Power Integrity (SPI) | 2014-06-26 | 2014 |  |  | 1 | 4 | Fiberglass and epoxy-based dielectric substrates are ubiquitous in manufactured printed circuit boards. Their construction usually involves various woven fiberglass fabrics saturated with epoxy resin. These two materials have different electrical properties, hence as data rate increases and structure feature size decreases, the fiber weaves in the substrates can have profound impacts on the effective dielectric constants of printed circuit boards, which can cause unforeseen degradations in signal integrity. This paper proposes a systematic way of modeling fiber weave effect on high-speed interconnects over low-cost substrates, and also presents a statistical analysis of the impact of fiber weave effect on intra-pair skew of differential microstrip lines. |  | 978-1-4799-3599-4 | 10.1109/SaPIW.2014.6844540 |  | https://ieeexplore.ieee.org/stamp/stamp.jsp?arnumber=6844540 |  | Weaving;Substrates;Transmission line matrix methods;Microstrip;Printed circuits;Integrated circuit modeling;Statistical analysis | microstrip lines;printed circuit manufacture;resins;statistical analysis | statistical analysis;fiber weave effect;epoxy-based dielectric substrates;manufactured printed circuit boards;woven fiberglass fabrics;epoxy resin;electrical properties;structure feature size;dielectric constants;signal integrity;high-speed interconnects;low-cost substrates;differential microstrip lines |  | 8 |  | 12 |  | 2014-06-26 |  |  | IEEE | IEEE Conferences
A Review of Microstrip T-resonator Method in Determination of Dielectric Properties of Printed Circuit Board Materials | K. Latti; J. . -M. Heinola; M. Kettunen; J. . -P. Strom; P. Silventoinen | Department of Electrical Engineering, Lappeenranta University of Technology, Lappeeranta, Finland; Department of Electrical Engineering, Lappeenranta University of Technology, Lappeeranta, Finland; Department of Electrical Engineering, Lappeenranta University of Technology, Lappeeranta, Finland; Department of Electrical Engineering, Lappeenranta University of Technology, Lappeeranta, Finland; Department of Electrical Engineering, Lappeenranta University of Technology, Lappeeranta, Finland | 2005 IEEE Instrumentationand Measurement Technology Conference Proceedings | 2006-03-13 | 2005 | 1 |  | 62 | 66 | When designing devices at microwave frequencies, the characteristics of printed circuit board materials should be well known in order to attain exact functionality. The characterization can be carried out for example with T-resonator test method. In this paper, microstrip T-resonator test method is analyzed. The analysis is based on literature search and experimental research, and the practicable calculation methods are introduced. The introduced modifications provide more precise calculation improving the accuracy of the method. The modifications also enable the determination of dielectric properties of high loss printed circuit board materials at broad frequency and temperature ranges | 1091-5281 | 0-7803-8879-8 | 10.1109/IMTC.2005.1604069 |  | https://ieeexplore.ieee.org/stamp/stamp.jsp?arnumber=1604069 | T-resonator;dielectric constant;dissipation factor | Microstrip;Printed circuits;Dielectric materials;Circuit testing;Dielectric constant;Resonance;Resonant frequency;Microwave frequencies;Dielectric losses;Dielectric measurements | dielectric measurement;dielectric properties;microstrip resonators;printed circuits | microstrip T-resonator method;dielectric properties;printed circuit board materials;microwave frequencies;T-resonator test method;dielectric constant;dissipation factor |  | 7 |  | 15 |  | 2006-03-13 |  |  | IEEE | IEEE Conferences
Ground plane impedance analysis of printed circuit board | G. M. Gonzalez; R. Linares Y.M.; J. De La Rosa; W. H. Fonseca | National Polytechnic Institute of Mexico, Unidad Profaional Adolfo L贸pez Mateos, ESIME-SEPI-IPN, Mexico, Mexico; NA; National Polytechnic Institute of Mexico, Unidad Profaional Adolfo L贸pez Mateos, ESIME-SEPI-IPN, Mexico, Mexico; National Polytechnic Institute of Mexico, Unidad Profaional Adolfo L贸pez Mateos, ESIME-SEPI-IPN, Mexico, Mexico | 1999 IEEE International Symposium on Electromagnetic Compatability. Symposium Record (Cat. No.99CH36261) | 2002-08-06 | 1999 | 2 |  | 712 | 715 vol.2 | A theoretical and experimental analysis of ground planes impedance for printed circuit boards is presented. A frequency domain analysis of the impedance on flat conductors is done. The realistic electromagnetic effects are considered: the skin effect due to the finite conductivity of the plane and the confinement effect of the distribution of current lines at the contact points. The analytical results were proved by different experimental methods. The experimental data and the analytical results are in agreement. The analytical model may be used to design the ground plane in printed circuit board with a great accuracy. |  | 0-7803-5057-X | 10.1109/ISEMC.1999.810105 |  | https://ieeexplore.ieee.org/stamp/stamp.jsp?arnumber=810105 |  | Impedance;Circuit analysis;Printed circuits;Conductors;Electromagnetic compatibility;Differential equations;Skin effect;Conductivity;Maxwell equations;Data analysis | printed circuits;earthing;electromagnetic compatibility;electromagnetic interference;electric impedance;frequency-domain analysis;skin effect;current distribution;conductors (electric) | ground plane impedance analysis;printed circuit board;experimental analysis;frequency domain analysis;flat conductors;electromagnetic effects;skin effect;finite conductivity;confinement effect;current lines distribution;contact points;experimental data;analytical model;ground plane design;EMC problems;interference problems;safety |  | 6 |  | 13 |  | 2002-08-06 |  |  | IEEE | IEEE Conferences
A neural network approach to the inspection of ball grid array solder joints on printed circuit boards | Kuk Won Ko; Young Jun Roh; Hyung Suck Cho; Hyung Cheol Kimn | Dept. of Mechanical Engineering, Korea, Advanced Institute of Science and Technology, South Korea; Dept. of Mechanical Engineering, Korea, Advanced Institute of Science and Technology, South Korea; Dept. of Mechanical Engineering, Korea, Advanced Institute of Science and Technology, South Korea; NA | Proceedings of the IEEE-INNS-ENNS International Joint Conference on Neural Networks. IJCNN 2000. Neural Computing: New Challenges and Perspectives for the New Millennium | 2002-08-06 | 2000 | 5 |  | 233 | 238 vol.5 | We describe an approach to automation of visual inspection of ball grid array (BGA) solder joint defects of surface mounted components on printed circuit boards by using a neural network. Inherently, the BGA solder joints are located below its own package body, and this induces a difficulty in taking a good image of the solder joints when using a conventional imaging system. To acquire the cross-sectional image of a BGA solder joint, an X-ray cross-sectional imaging method such as laminography and digital tomosynthesis is utilized. However an X-ray cross-sectional image of a BGA solder joint, using laminography or DT methods, has inherent blurring effect and artifact. This problem has been a major obstacle to extracting suitable features for classification. To solve this problem, a neural network based classification method is proposed. The performance of the proposed approach is tested on numerous samples of printed circuit boards and compared with that of a human inspector. Experimental results reveal that the proposed method shows practical usefulness in BGA solder joint inspection. | 1098-7576 | 0-7695-0619-4 | 10.1109/IJCNN.2000.861463 |  | https://ieeexplore.ieee.org/stamp/stamp.jsp?arnumber=861463 |  | Neural networks;Inspection;Electronics packaging;Soldering;Printed circuits;Optical imaging;X-ray imaging;Circuit testing;Automation;Feature extraction | automatic optical inspection;ball grid arrays;image classification;feature extraction;learning (artificial intelligence);vector quantisation;multilayer perceptrons;X-ray imaging;printed circuit testing;soldering | neural network approach;ball grid array solder joint;printed circuit boards;automated visual inspection;surface mounted components;X-ray cross-sectional imaging method;laminography;digital tomosynthesis;neural network based classification method;human inspector |  | 4 | 1 | 8 |  | 2002-08-06 |  |  | IEEE | IEEE Conferences
The validity of using image plane theory to predict printed circuit board radiation | T. Hsu | University of Missouri, Rolla, Rolla, MO, USA | IEEE 1991 International Symposium on Electromagnetic Compatibility | 2002-08-06 | 1991 |  |  | 58 | 60 | In order to reduce the radiated emissions of a printed circuit board (PCB), a conductive plane is often placed beneath the PCB. Image theory has been used in the literature to explain why conductive planes have this effect. The validity of using image plane theory in analyzing printed circuit boards is questionable because of the finite size of these planes. Some effects of the conductive planes are due to the additional load which these planes put on the source. This effect is not predicted by image theory.<> |  | 0-7803-0158-7 | 10.1109/ISEMC.1991.148184 |  | https://ieeexplore.ieee.org/stamp/stamp.jsp?arnumber=148184 |  | Printed circuits;Image analysis;Power cables;Electrostatic precipitators;Impedance;National electric code;Wire;Circuit analysis;Electromagnetic radiation;Moment methods | electromagnetic compatibility;printed circuit design | PCB radiated emissions prediction;EMC;electromagnetic compatibility;image plane theory;printed circuit board;conductive plane;finite size;additional load |  | 3 |  | 4 |  | 2002-08-06 |  |  | IEEE | IEEE Conferences
Experimental evaluation of power bus decoupling on a 4-layer printed circuit board | Juan Chen; Minjia Xu; T. H. Hubing; J. L. Drewniak; T. P. Van Doren; R. E. DuBroff | University of Missouri, Rolla, USA; Electrical and Computer Engineering Department, University of Missouri, Rolla, Rolla, MO, USA; Electrical and Computer Engineering Department, University of Missouri, Rolla, Rolla, MO, USA; Electrical and Computer Engineering Department, University of Missouri, Rolla, Rolla, MO, USA; Electrical and Computer Engineering Department, University of Missouri, Rolla, Rolla, MO, USA; Electrical and Computer Engineering Department, University of Missouri, Rolla, Rolla, MO, USA | IEEE International Symposium on Electromagnetic Compatibility. Symposium Record (Cat. No.00CH37016) | 2002-08-06 | 2000 | 1 |  | 335 | 338 vol.1 | The switching of active devices on printed circuit boards (PCBs) can cause a momentary surge or drop in the power bus voltage. Decoupling capacitors are often utilized to alleviate this problem. They help to stabilize the power bus voltage by supplying transient current to active devices. The decoupling strategy, including where to place the high-frequency decoupling capacitors, is often a topic of debate. This paper examines the effect of decoupling capacitor placement on a 4-layer printed circuit board. Some design guidelines are provided. |  | 0-7803-5677-2 | 10.1109/ISEMC.2000.875588 |  | https://ieeexplore.ieee.org/stamp/stamp.jsp?arnumber=875588 |  | Printed circuits;Capacitors;Voltage;Testing;Region 2;Switching circuits;Surges;Current supplies;Frequency;Impedance | busbars;active networks;capacitors;printed circuit layout;electromagnetic coupling;transient analysis | power bus decoupling;4-layer printed circuit board;active devices;PCB;surge;power bus voltage;decoupling capacitors;transient current;high-frequency decoupling capacitors;decoupling capacitor placement;design guidelines |  | 3 |  | 2 |  | 2002-08-06 |  |  | IEEE | IEEE Conferences
A Microcontroller-Based Bed-of-Nails Test Fixture to Program and Test Small Printed Circuit Boards | G. D. Mysore; J. M. Conrad; B. Newberry | University of North Carolina, Charlotte, USA; University of North Carolina, Charlotte, USA; Nekton Research, Inc. | Proceedings of the IEEE SoutheastCon 2006 | 2006-05-15 | 2006 |  |  | 104 | 107 | The production of a consumer product that includes a microcontroller on a printed circuit board (PCB) with supporting hardware necessitates thorough testing to ensure that the board will perform as designed. A simple solution was developed to automate the testing process of small, low-density printed circuit boards populated with surface mount device (SMD) components. A simple manual test fixture was previously developed. A new test fixture was built, that not only enhances the old test fixture by making the whole process automatic but also is capable of programming multiple boards in parallel. This paper describes the design and development of this new test fixture | 1558-058X | 1-4244-0168-2 | 10.1109/second.2006.1629332 |  | https://ieeexplore.ieee.org/stamp/stamp.jsp?arnumber=1629332 |  | Circuit testing;Fixtures;Printed circuits;Automatic testing;Production;Consumer products;Microcontrollers;Hardware;Performance evaluation;Automatic programming | microcontrollers;printed circuit testing;surface mount technology | microcontroller;bed-of-nails test fixture;printed circuit boards;PCB testing;surface mount device |  | 2 |  | 9 |  | 2006-05-15 |  |  | IEEE | IEEE Conferences
Temperature dependence of surface breakdown on printed circuit board | Boxue Du | Department of Electrical Engineering, Tianjin University, TJU, China | Proceedings: Electrical Insulation Conference and Electrical Manufacturing and Coil Winding Technology Conference (Cat. No.03CH37480) | 2003-11-24 | 2003 |  |  | 167 | 170 | In this paper, surface breakdown phenomenon of printed circuit board was investigated with increasing temperature from 23/spl deg/C to 150/spl deg/C, and decreasing the atmospheric pressure from 100 kPa to 1 kPa. The experiment was carried out by 30 kV DC pulse voltage with the frequencies in the range of 50 Hz to 150 Hz. Printed circuit boards of epoxy resin laminate have been employed to investigate the effects of the low pressures, surface temperatures, electric stress and the frequencies of applied voltage on the discharge quantity. The study revealed that the times to breakdown decrease with increasing temperatures, frequencies and the magnitude of electrical field. The characteristics of discharge currents with increased temperature and the electric stress were discussed by power spectral density. The results show that the power spectral density of discharge currents increases with increasing the temperature, and increases with increasing the electric stress. | 0362-2479 | 0-7803-7935-7 | 10.1109/EICEMC.2003.1247876 |  | https://ieeexplore.ieee.org/stamp/stamp.jsp?arnumber=1247876 |  | Temperature dependence;Electric breakdown;Printed circuits;Frequency;Stress;Voltage;Pulse circuits;Epoxy resins;Laminates;Surface discharges | printed circuits;surface discharges;discharges (electric);epoxy insulation | surface breakdown phenomenon;printed circuit board;atmospheric pressure;DC pulse voltage;epoxy resin lamination;electric stress;electrical field;discharge current characteristics;surface temperature;power spectral density;discharge quantity;23 to 150 degC;1 to 100 kPa;30 kV;50 to 150 Hz |  | 1 |  | 5 |  | 2003-11-24 |  |  | IEEE | IEEE Conferences
Electrically Conductive Carbon Nanotube Adhesives on Lead Free Printed Circuit Board Surface Finishes | K. Mantena; J. Li; J. K. Lumpp | Department of Electrical and Computer Engineering, University of Kentucky, Lexington, KY, USA; Department of Electrical and Computer Engineering, University of Kentucky, Lexington, KY, USA; Department of Electrical and Computer Engineering, University of Kentucky, Lexington, KY, USA | 2008 IEEE Aerospace Conference | 2008-05-20 | 2008 |  |  | 1 | 5 | Electrically conductive adhesives are attractive alternatives to solder and die attach materials in electronic assemblies particularly in the lead free era. Compared to metal filled conductive adhesives, multiwall carbon nanotube (MWCNT) filled adhesives are lightweight, corrosion resistant, high strength and resistant to metal migration. Previous studies of MWCNT filled epoxies on bare copper printed circuit boards identified contact resistance as a challenge for surface mount components where pressure was required during curing to lower the average contact resistance. Currently, we are repeating contact resistance, volume resistivity, lap shear and die shear testing of CNT filled epoxy on printed circuit boards with various surface finishes on the copper pads. The surface finishes under investigation are immersion tin, immersion silver and electroless nickel-immersion gold (ENIG). | 1095-323X | 978-1-4244-1487-1 | 10.1109/AERO.2008.4526480 |  | https://ieeexplore.ieee.org/stamp/stamp.jsp?arnumber=4526480 |  | Carbon nanotubes;Environmentally friendly manufacturing techniques;Printed circuits;Surface finishing;Contact resistance;Surface resistance;Lead;Conductive adhesives;Copper;Circuit testing | carbon nanotubes;conductive adhesives;contact resistance;corrosion resistance;printed circuits;surface finishing | electrically conductive carbon nanotube adhesives;lead free printed circuit board;surface finishes;solder;die;electronic assemblies;corrosion resistant;metal migration;multiwall carbon nanotube;contact resistance;surface mount components;electroless nickel-immersion gold |  | 1 |  | 11 |  | 2008-05-20 |  |  | IEEE | IEEE Conferences
Benefits of using ATE systems in the testing of printed circuit boards | R. C. Dorf; T. Hall | Department of Electrical Engineering, Graduate School of Management, University of California Davis, USA; Department of Electrical Engineering, Graduate School of Management, University of California,鞀燚avis, USA | AUTOTESTCON '88. Symposium Proceedings IEEE International Automatic Testing Conference, Futuretest. | 2002-08-06 | 1988 |  |  | 25 | 29 | An industrial-based pragmatic review is given of the economic and product-quality consequences of automatic test equipment (ATE) usage in printed circuit-board testing. Results indicated that the use of ATE systems in printed circuit-board test operations results in definable economic and quality-level benefits. Supporting data behind this conclusion was provided by the test operations at twenty industrial companies. The majority of these companies realized both economic savings and quality improvements with their ATE systems. Productivity and/or labor cost reductions in test operations caused substantial economic savings for the companies. Quality improvements were more difficult to quantify; however, there was general agreement that ATE systems allowed boards to be more thoroughly tested than was previously possible.<> |  |  | 10.1109/AUTEST.1988.9580 |  | https://ieeexplore.ieee.org/stamp/stamp.jsp?arnumber=9580 |  | Circuit testing;System testing;Printed circuits;Productivity;Manufacturing industries;Automatic test equipment;Production;Industrial economics;Automatic testing;Defense industry | automatic test equipment;automatic testing;economics;printed circuit testing;production testing;quality control | PCB;ATE;printed circuit boards;economic savings;quality improvements;labor cost |  | 1 |  |  |  | 2002-08-06 |  |  | IEEE | IEEE Conferences
Far End Crosstalk Mitigation of Differential High Speed Interconnects Within Printed Circuit Board Via Fields | J. Tang; X. Yang; J. A. Hejase; M. Bohra; Y. Zhang; X. Duan; D. Kaller; W. D. Becker; D. M. Dreps | IBM Systems, IBM Corporation, USA; IBM Systems, IBM Corporation, USA; Mixed Signal Development Group, Nvidia Corporation, USA; IBM Systems, IBM Corporation, USA; IBM Systems, IBM Corporation, USA; IBM Systems, IBM Corporation, USA; IBM Systems, IBM Corporation, USA; IBM Systems, IBM Corporation, USA; IBM Systems, IBM Corporation, USA | 2021 IEEE 30th Conference on Electrical Performance of Electronic Packaging and Systems (EPEPS) | 2021-11-24 | 2021 |  |  | 1 | 3 | Tightly pitched differential viass and associated differential striplines that travel through those tight via regions in print circuit boards are prone to high levels of crosstalk. This work investigates the far end crosstalk behavior from the via region and the pin area wiring and shows that crosstalk cancellation or mitigation can be achieved by super positioning crosstalk from these two sections. Electromagnetic modelling and signal integrity analysis are carried out to demonstrate that crosstalk cancellation can be done by controlling the length of the pin area wiring as well as other printed circuit board design properties. | 2165-4115 | 978-1-6654-4269-5 | 10.1109/EPEPS51341.2021.9609151 |  | https://ieeexplore.ieee.org/stamp/stamp.jsp?arnumber=9609151 |  | Wiring;Stripline;Conferences;Printed circuits;Crosstalk;Integrated circuit interconnections;Electromagnetic modeling | crosstalk;interference suppression;printed circuit interconnections;strip lines;vias | signal integrity analysis;crosstalk cancellation;pin area wiring;printed circuit board design properties;far end crosstalk mitigation;differential high speed interconnects;differential striplines;super positioning crosstalk;tightly pitched differential vias;via region;electromagnetic modelling |  |  |  | 3 | IEEE | 2021-11-24 |  |  | IEEE | IEEE Conferences
Newly developed silver nanoparticle ink for organic TFT circuits fabricated with high resolution printing system | D. Kumaki; S. Tokito | Future Ink Corporation, Yonezawa, Yamagata, Japan; Future Ink Corporation, Yonezawa, Yamagata, Japan | 2017 International Conference on Electronics Packaging (ICEP) | 2017-06-08 | 2017 |  |  | 441 | 442 | We developed silver nanoparticle ink with a low sintering temperature for inkjet printing process. The developed ink exhibited a very stable discharge with no nozzle clogging in the high resolution inkjet printing system with a 1 pl nozzle. A low resistivity of 7 渭惟路cm was achieved in the printed silver lines by thermal sintering at 120 掳C. We successfully fabricated a short channel organic TFT with a channel length of 10 渭m and obtained a mobility of 0.6 cm2/Vs. Furthermore, we applied the silver nanoparticle ink to a roll to roll printing process and fabricated an organic TFT array. |  | 978-4-9902188-3-6 | 10.23919/ICEP.2017.7939414 |  | https://ieeexplore.ieee.org/stamp/stamp.jsp?arnumber=7939414 | Silver nanoparticle ink;Organic Thin Film Transistor;Fine pattering;Roll to roll printing | Ink;Silver;Printing;Thin film transistors;Conductivity;Electrodes | ink jet printing;nanoparticles;organic semiconductors;silver;sintering;thin film transistors | silver nanoparticle ink;organic TFT circuits;high resolution printing system;low sintering temperature;inkjet printing process;thermal sintering;roll to roll printing process;temperature 120 degC;Ag |  | 1 |  | 1 |  | 2017-06-08 |  |  | IEEE | IEEE Conferences
Mixed-signal equalization architectures for printed circuit board channels | S. Hoyos; J. A. Garcia; G. R. Arce | Department of Electrical and Computer Engineering, University of Delaware, Newark, DE, USA; Department of Electrical and Computer Engineering, University of Delaware, Newark, DE, USA; Department of Electrical and Computer Engineering, University of Delaware, Newark, DE, USA | IEEE Transactions on Circuits and Systems I: Regular Papers | 2004-04-13 | 2004 | 51 | 2 | 264 | 274 | This paper develops mixed-signal equalization solutions for gigabit communications in printed circuit boards (PCBs). The PCB channel, composed by vias and interconnects, distorts, and produces signal reflections that deteriorate quality of high-speed data transmission. Analog signal processing architectures are necessary to combat the inter-symbol interference effects introduced by the channel since high-speed analog-to-digital conversion is a very expensive solution. A novel system implementation and circuit-level architecture that performs mixed-signal feedforward (FF) and feedback (FB) equalization in the transmit end is introduced. System level simulations show how this combined FF-FB transmit equalizer outperforms the conventional pre-emphasis structures presented in previous works, with a reasonable compromise in circuit area. In addition, practical constraints like the maximum output signal, the filter coefficients spread, and the sensitivity of the solution with respect to components variation are presented, demonstrating the robustness of the proposed architecture. | 1558-0806 |  | 10.1109/TCSI.2003.822552 |  | https://ieeexplore.ieee.org/stamp/stamp.jsp?arnumber=1266828 |  | Printed circuits;Integrated circuit interconnections;Distortion;Reflection;Data communication;Signal processing;Interference;Analog-digital conversion;Feedback circuits;Circuit simulation | equalisers;printed circuits;intersymbol interference;transient response;radio transmitters;feedforward;circuit feedback;mixed analogue-digital integrated circuits | printed circuit board channels;mixed-signal equalization solutions;gigabit communications;vias;interconnects;signal reflections;circuit-level architecture;feedforward equalization;feedback equalization;high-speed data transmission;ISI problem;serial link transmitter |  | 7 | 2 | 12 |  | 2004-04-13 |  |  | IEEE | IEEE Journals
Analysis of radiation noise caused by power distribution on multilayer printed circuit board | T. Hara; M. Kasai; H. Yokota; A. Nakamura | Systems Development Laboratory, Hitachi and Limited, Yokohama, Japan; Systems Development Laboratory, Hitachi and Limited, Yokohama, Japan; PC Division, Hitachi and Limited, Ebina, Kanagawa, Japan; Semiconductor and Integrated Circuits Group, Hitachi and Limited, Kodaira, Tokyo, Japan | 1999 International Symposium on Electromagnetic Compatibility (IEEE Cat. No.99EX147) | 2002-08-06 | 1999 |  |  | 5 | 8 | This paper investigates the cause of radiated noise from power and ground fluctuations in the feed system, and presents an evaluation method and a simple approximate model. Radiated noise from the feed system has two causes: (1) resonance phenomena (cavity resonance) due to power and ground planes on a printed board; and (2) resonance due to the IC lead frame, IC capacitance, and output-signal load. The resonance frequencies in these two cases can be determined by measuring S11-parameters from the IC power and ground pins. |  | 4-9980748-4-9 | 10.1109/ELMAGC.1999.801248 |  | https://ieeexplore.ieee.org/stamp/stamp.jsp?arnumber=801248 |  | Power distribution;Integrated circuit noise;Resonance;Feeds;Fluctuations;Power system modeling;Capacitance;Resonant frequency;Power measurement;Frequency measurement | printed circuits;electromagnetic interference;integrated circuits;capacitance;circuit resonance | radiation noise analysis;power distribution;multilayer printed circuit board;radiated noise;ground fluctuations;feed system;resonance phenomena;cavity resonance;ground planes;power planes;IC lead frame;IC capacitance;output-signal load;resonance frequencies;S11-parameters measurement |  | 1 | 1 | 2 |  | 2002-08-06 |  |  | IEEE | IEEE Conferences
Automatic screen-printed circuit pattern inspection using connectivity preserving image reduction and connectivity comparison | T. Ninomiya; K. Yoshimura; M. Nomoto; Y. Nakagawa | Production Engineering Research Laboratory, Hitachi and Limited, Yokohama, Japan; Production Engineering Research Laboratory, Hitachi and Limited, Yokohama, Japan; Production Engineering Research Laboratory, Hitachi and Limited, Yokohama, Japan; Production Engineering Research Laboratory, Hitachi and Limited, Yokohama, Japan | [1992] Proceedings. 11th IAPR International Conference on Pattern Recognition | 2002-08-06 | 1992 |  |  | 53 | 56 | Describes a new automatic pattern inspection method which can reliably detect fatal circuit defects without giving false alarms due to circuit patterns with slightly jagged edges. Also described is a high-speed automatic inspection system for screen-printed circuit patterns of an unbaked ceramic layer, known as a green sheet. For fatal defect detection, the connectivity comparison method was adopted. In order to speed up this method and to further improve it, connectivity preserving image size reduction, a new concept, was developed.<> |  | 0-8186-2910-X | 10.1109/ICPR.1992.201506 |  | https://ieeexplore.ieee.org/stamp/stamp.jsp?arnumber=201506 |  | Inspection;Image edge detection;Data mining;Ceramics;Printed circuits;Shape;Production engineering;Laboratories;Manufacturing industries;Electronic circuits | automatic optical inspection;computer vision;hybrid integrated circuits;integrated circuit testing;thick film circuits | computer vision;thick film circuits;integrated circuit testing;hybrid integrated circuits;automatic optical inspection;screen-printed circuit pattern;connectivity preserving image reduction;automatic pattern inspection method;fatal circuit defects;unbaked ceramic layer;green sheet;fatal defect detection;connectivity comparison method |  | 2 |  | 8 |  | 2002-08-06 |  |  | IEEE | IEEE Conferences
Mass produced copper-on-polymer-membrane boards for micromachined millimeter-wave circuits | W. Y. Liu | Agilent Technologies Eesof EDA, Ghent, Belgium | 2001 International Symposium on Electron Devices for Microwave and Optoelectronic Applications. EDMO 2001 (Cat. No.01TH8567) | 2002-08-06 | 2001 |  |  | 205 | 210 | Membrane-supported circuits (also known as dielectric-less circuits) have been well known for their negligible dielectric losses and for their allowance of relaxed dimensional tolerances in high-frequency circuit design. However, thus far, most of the commonly known silicon-based membrane-processing technologies require intensive and time-consuming thermal processing. This paper reports a simple but economical processing technique for production of self-supporting polymer-membrane-based printed circuits. Based on a pre-processed copper-on-polymer-membrane board, a planar millimeter/submillimeter wave component can be rapidly prototyped on a 5 /spl mu/m thick polymer membrane with conventional photolithographical processing equipment. The simplicity of the process makes this technology particularly suitable for mass production of millimeter wave or sub-millimeter wave components. Vector-network-analyzer measurement reveals that the transmission losses of general E-plane components are typically less than 0.5 dB/cm across W-band. |  | 0-7803-7049-X | 10.1109/EDMO.2001.974308 |  | https://ieeexplore.ieee.org/stamp/stamp.jsp?arnumber=974308 |  | Dielectric losses;Millimeter wave technology;Submillimeter wave technology;Polymers;Circuit synthesis;Rapid thermal processing;Production;Printed circuits;Submillimeter wave propagation;Submillimeter wave circuits | submillimetre wave circuits;millimetre wave circuits;copper;rapid prototyping (industrial);metallisation;polymer films;membranes;printed circuit manufacture;micromachining;photolithography;network analysers;circuit testing | copper-on-polymer-membrane boards;micromachined millimeter-wave circuits;membrane-supported circuits;dielectric-less circuits;dielectric losses;relaxed dimensional tolerances;high-frequency circuit design;silicon-based membrane-processing technologies;thermal processing;processing technique;self-supporting polymer-membrane-based printed circuits;pre-processed copper-on-polymer membrane board;planar millimeter wave component;planar submillimeter wave component;rapid prototyping;photolithographical processing equipment;polymer membrane;process simplicity;mass production;sub-millimeter wave components;millimeter wave components;vector-network-analyzer measurement;transmission losses;E-plane components;5 micron;Cu |  |  |  | 7 |  | 2002-08-06 |  |  | IEEE | IEEE Conferences
High volume printing technologies for the production of polymer electronic structures | A. Huebler; U. Hahn; W. Beier; N. Lasch; T. Fischer | Print-and Media Technology, Chemnitz University of Technology, Chemnitz, Germany; Print-and Media Technology, Chemnitz University of Technology, Chemnitz, Germany; Print-and Media Technology, Chemnitz University of Technology, Chemnitz, Germany; Print-and Media Technology, Chemnitz University of Technology, Chemnitz, Germany; Print-and Media Technology, Chemnitz University of Technology, Chemnitz, Germany | 2nd International IEEE Conference on Polymers and Adhesives in Microelectronics and Photonics. POLYTRONIC 2002. Conference Proceedings (Cat. No.02EX599) | 2002-08-07 | 2002 |  |  | 172 | 176 | The paper presents an evaluation of well-known traditional printing processes and their possibilities for the application in the high volume production of polymer electronics. Demands from the printing process for several polymer electronic product types are discussed. |  | 0-7803-7567-X | 10.1109/POLYTR.2002.1020204 |  | https://ieeexplore.ieee.org/stamp/stamp.jsp?arnumber=1020204 |  | Production;Polymers;Consumer electronics;Chemical technology;Printing machinery;Microelectronics;Ink;Paper technology;Silicon;Feeds | printing;production;polymer films;integrated circuit technology | printing processes;high volume production;polymer electronics;subtractive structuring;additive structuring |  | 15 | 2 | 14 |  | 2002-08-07 |  |  | IEEE | IEEE Conferences
Hot swap controller and its control strategy design | Zhang Danyan; Wu Xiaobo; Zhao Menglian; Yan Xiaolang | Institute of Very Large Scale Integrated Circuit Design, University of Zhejiang, Hangzhou, Zhejiang, China; Institute of Very Large Scale Integrated Circuit Design, University of Zhejiang, Hangzhou, Zhejiang, China; Institute of Very Large Scale Integrated Circuit Design, University of Zhejiang, Hangzhou, Zhejiang, China; Institute of Very Large Scale Integrated Circuit Design, University of Zhejiang, Hangzhou, Zhejiang, China | Proceedings. 7th International Conference on Solid-State and Integrated Circuits Technology, 2004. | 2005-06-13 | 2004 | 2 |  | 1579 | 1582 vol.2 | A hot swap controller was developed to ensure the safe insertion and removal of a circuit board from a live backplane. Multi protections of both board and backplane were proposed and realized in this design, which includes automatically starting current limiting or circuit breaking in the event of over current faults and driving an SCR crowbar to protect the loads in the event of over input voltage faults. In addition, the under-voltage detecting and output voltage monitoring is also available for its use. A lot of efforts were put into the design and optimization of its control strategy since the performance of the circuit depends it strongly. The simulation results are well consistent with the expectations. This IC could be realized in BCD technology (Bipolar-CMOS-DMOS technology). |  | 0-7803-8511-X | 10.1109/ICSICT.2004.1436923 |  | https://ieeexplore.ieee.org/stamp/stamp.jsp?arnumber=1436923 |  | Automatic control;Backplanes;Protection;Circuit faults;Voltage;Printed circuits;Current limiters;Thyristors;Monitoring;Design optimization | printed circuit accessories;power supply circuits;thyristors;CMOS integrated circuits;overcurrent protection;overvoltage protection | hot swap controller;control strategy design;circuit board removal;circuit board insertion;live backplane;circuit breaking;silicon controlled rectifier;bipolar-CMOS-DMOS technology;circuit limiting;over-current protection;over-voltage protection |  | 1 |  | 4 |  | 2005-06-13 |  |  | IEEE | IEEE Conferences
Passively assembled optical interconnection system based on an optical printed-circuit board | Sung Hwan Hwang; Mu Hee Cho; Sae-Kyoung Kang; Hyo-Hoon Park; Han Seo Cho; Sang-Hoon Kim; Kyoung-Up Shin; Sang-Won Ha | Optical Interconnection and Switching Laboratory, Information and Communications University, Daejeon, South Korea; Optical Interconnection and Switching Laboratory, Information and Communications University, Daejeon, South Korea; Optical Interconnection and Switching Laboratory, Information and Communications University, Daejeon, South Korea; Optical Interconnection and Switching Laboratory, Information and Communications University, Daejeon, South Korea; Samsung Electro Mechanics Company Limited, Chungnam, South Korea; Samsung Electro Mechanics Company Limited, Chungnam, South Korea; Samsung Electro Mechanics Company Limited, Chungnam, South Korea; Samsung Electro Mechanics Company Limited, Chungnam, South Korea | IEEE Photonics Technology Letters | 2006-02-21 | 2006 | 18 | 5 | 652 | 654 | We propose a passively assembled chip-to-chip optical interconnection system using fiber-optic technology. To demonstrate the system, three components were prepared: a fiber-embedded optical printed-circuit board (OPCB), optical transmitter/receiver modules, and 90/spl deg/-bent fiber connectors. All components were assembled using precise guide pins and holes so that complete passive alignment was achieved in the OPCB. An optical link of 5-Gb/s/ch signals with a total link loss of -1.5 dB has been successfully demonstrated from the assembled system. | 1941-0174 |  | 10.1109/LPT.2006.870127 |  | https://ieeexplore.ieee.org/stamp/stamp.jsp?arnumber=1593720 | 90;optical interconnection;optical printed-circuit board (OPCB);passive alignment | Optical interconnections;Assembly systems;Optical receivers;Optical transmitters;Optical fibers;Optical devices;Connectors;Pins;Optical fiber communication;Optical losses | optical interconnections;printed circuits;integrated optics;integrated optoelectronics;optical transmitters;optical receivers;optical fibre communication;optical fibre losses | passively assembled system;optical interconnection system;optical printed-circuit board;chip-to-chip optical interconnection;fiber-optic technology;fiber-embedded optical printed-circuit board;optical transmitter module;optical receiver module;90/spl deg/-bent fiber connectors;precise guide pins;precise guide holes;passive alignment;optical link;total link loss;-1.5 dB |  | 35 |  | 12 |  | 2006-02-21 |  |  | IEEE | IEEE Journals
Wide scan, integrated printed circuit board, fragmented aperture array antennas | J. G. Maloney; B. N. Baker; R. T. Lee; G. N. Kiesel; J. J. Acree | Signature Technology Laboratory, Georgia Tech Research Institute, Georgia Institute of Technology, Atlanta, GA, USA; Signature Technology Laboratory, Georgia Tech Research Institute, Georgia Institute of Technology, Atlanta, GA, USA; Signature Technology Laboratory, Georgia Tech Research Institute, Georgia Institute of Technology, Atlanta, GA, USA; Signature Technology Laboratory, Georgia Tech Research Institute, Georgia Institute of Technology, Atlanta, GA, USA; Signature Technology Laboratory, Georgia Tech Research Institute, Georgia Institute of Technology, Atlanta, GA, USA | 2011 IEEE International Symposium on Antennas and Propagation (APSURSI) | 2011-08-25 | 2011 |  |  | 1965 | 1968 | Over the last decade, fragmented aperture antennas have been developed to support bandwidths up to 33:1 and higher. Largely, these extreme bandwidth apertures have been developed to support receive applications. In this paper, we present a new design approach to increasing the scan volume to beyond 60 deg, a simplified printed circuit board fabrication approach, and a sample whole x-band (8-12 GHz) array antenna that demonstrates the new design and fabrication approach. | 1947-1491 | 978-1-4244-9563-4 | 10.1109/APS.2011.5996889 |  | https://ieeexplore.ieee.org/stamp/stamp.jsp?arnumber=5996889 | wide scan arrays;wideband arrays;fragmented aperture antennas;spectral domain finite-difference time-domain;X-band array antenna;printed circuit board antenna | Arrays;Antenna arrays;Broadband antennas;Finite element methods;Aperture antennas;Antenna measurements | antenna arrays;aperture antennas;printed circuits | integrated printed circuit board;fragmented aperture array antennas;printed circuit board fabrication;x-band array antenna;bandwidth 8 GHz to 12 GHz |  | 17 | 2 | 6 |  | 2011-08-25 |  |  | IEEE | IEEE Conferences
Studying the circuit switching order after failures for a shielded structure with triple modal reservation | A. V. Medvedev; T. R. Gazizov | Television and Control Department, Tomsk State University of Control Systems and Radioellectronics, Tomsk, Russian Federation; Television and Control Department, Tomsk State University of Control Systems and Radioellectronics, Tomsk, Russian Federation | 2021 Ural Symposium on Biomedical Engineering, Radioelectronics and Information Technology (USBEREIT) | 2021-06-24 | 2021 |  |  | 427 | 430 | The paper considers modal reservation (MR) which allows both increasing the circuit reliability and implementing the effect of modal filtering. A quasistatic analysis of the ultrashort pulse propagation was performed in structures with triple MR. It was assumed that the circuit is without failures if the boundary conditions at the ends of the conductors approximately correspond to 50 Ohms, and if one component of the system fails, a 0 or 鈭瀒s formed at one of the ends of the circuit. In particular, a triple MR significantly increases the resistance to ultrashort pulses. The optimal switching order was determined for the shielded structure with triple modal reservation. For this structure, a preferable circuit switching option was the one which produced the smallest voltage amplitudes (Umax) of the pulses resulted from the acting ultrashort pulse decomposition. Thus, the choice of this option provides the best protection against ultrashort pulses during the entire operation of the system. As a result switching option 3 is optimal. |  | 978-1-7281-7691-8 | 10.1109/USBEREIT51232.2021.9455028 |  | https://ieeexplore.ieee.org/stamp/stamp.jsp?arnumber=9455028 | electromagnetic compatibility;printed circuit board;cold standby;modal reservation;reliability;failure;ultrashort pulse;switching order | Filtering;Printed circuits;Switches;Conductors;Boundary conditions;Optical pulse generation;Integrated circuit reliability | circuit reliability;circuit switching;conductors (electric);electromagnetic shielding;optimisation;printed circuits;switching | circuit switching order;shielded structure;triple modal reservation;circuit reliability;modal filtering;quasistatic analysis;ultrashort pulse propagation;triple MR;optimal switching order;acting ultrashort pulse decomposition |  | 1 |  | 11 | IEEE | 2021-06-24 |  |  | IEEE | IEEE Conferences
Characterization of Printed Circuit Board Interconnect Transmission Lines Using Multiline Thru-Reflect-Line Calibration Up to 110 GHz | C. -C. Huang; Y. -C. Chen; C. -Y. Liao; W. -C. Huang | Dept. of Electrical Engineering Yaun Ze University Taoyuan, Taiwan; Dept. of Electrical Engineering Yaun Ze University Taoyuan, Taiwan; Dept. of Electrical Engineering Yaun Ze University Taoyuan, Taiwan; Dept. of Electrical Engineering Yaun Ze University Taoyuan, Taiwan | 2018 IEEE 27th Conference on Electrical Performance of Electronic Packaging and Systems (EPEPS) | 2018-11-15 | 2018 |  |  | 217 | 219 | This paper presents the experimental characterization of interconnect transmission lines (TLs) in printed circuit boards (PCBs), by using the multiline thru-reflect-line (MTRL) calibration with the probing techniques. The broadband TL propagation constant is acquired after the MTRL calibration, and the characteristic impedance is further determined by an additional resistor test item with the low substrate loss assumption. The proposed method is examined by the conductor-backed coplanar waveguide (CB-CPW) built on the NF30 substrate, in the frequency range from 1 GHz to 110 GHz. The ill-conditioned problem for the broadband operation is addressed as well with simulation data comparison. | 2165-4115 | 978-1-5386-5166-7 | 10.1109/EPEPS.2018.8534259 |  | https://ieeexplore.ieee.org/stamp/stamp.jsp?arnumber=8534259 | printed circuit board;interconnect transmission line;microwave measurement;calibration;ill-conditioned problem | Frequency measurement;Calibration;Impedance;Probes;Substrates;Broadband communication;Propagation constant | calibration;coplanar waveguides;printed circuit interconnections | printed circuit board interconnect transmission lines;multiline thru-reflect-line calibration;printed circuit boards;probing techniques;broadband TL propagation constant;MTRL calibration;low substrate loss assumption;resistor test item;conductor-backed coplanar waveguide;CB-CPW;characteristic impedance;frequency 1.0 GHz to 110.0 GHz |  |  |  | 15 |  | 2018-11-15 |  |  | IEEE | IEEE Conferences
Comparison of Unshielded Twisted Pair and Flexible Printed Circuit Interconnects for Data Networks | Y. X. Teo; A. R. Ruddle; J. Chen | HORIBA MIRA Limited, Nuneaton, UK; HORIBA MIRA Limited, Nuneaton, UK; HORIBA MIRA Limited, Nuneaton, UK | 2018 International Symposium on Electromagnetic Compatibility (EMC EUROPE) | 2018-10-08 | 2018 |  |  | 96 | 101 | The electromagnetic performance characteristics of a flexible printed circuit structure as a potential alternative to more conventional unshielded twisted pair cable have been investigated for automotive data-bus applications. Measurements at frequencies up to 1 GHz indicate advantages for the FPC, which are also confirmed by numerical simulations. | 2325-0364 | 978-1-4673-9698-1 | 10.1109/EMCEurope.2018.8485183 |  | https://ieeexplore.ieee.org/stamp/stamp.jsp?arnumber=8485183 | automotive;controller area network;flexible printed circuit;radio-frequency;signal integrity;unshielded twisted pair | Antenna measurements;Antennas;Power cables;Electric fields;Connectors;Electromagnetic compatibility;Frequency measurement | flexible electronics;numerical analysis;printed circuit interconnections;twisted pair cables | flexible printed circuit interconnects;data networks;electromagnetic performance characteristics;flexible printed circuit structure;automotive data-bus applications;unshielded twisted pair cable;numerical simulations |  |  |  | 12 |  | 2018-10-08 |  |  | IEEE | IEEE Conferences
Research of Mechanical Influences on Flexible Printed Circuits Parameters | I. Botsman; N. Demska; V. Nevliudova | Department of Computer-Integrated Technologies, Kharkiv National University of Radio Electronics, Kharkiv, Ukraine; Department of Computer-Integrated Technologies, Kharkiv National University of Radio Electronics, Kharkiv, Ukraine; Department of Computer-Integrated Technologies, Kharkiv National University of Radio Electronics, Kharkiv, Ukraine | 2018 International Conference on Information and Telecommunication Technologies and Radio Electronics (UkrMiCo) | 2020-03-26 | 2018 |  |  | 1 | 4 | The mechanical influences on the flexible commutative structures parameters are researched in this paper. The quality of contact between flexible polyimide printed circuit and zero insert force connector is analyzed. The flexible loops deformations are investigated on the experimental stand for the study of dynamic loads on the tested samples. |  | 978-1-5386-5264-0 | 10.1109/UkrMiCo43733.2018.9047522 |  | https://ieeexplore.ieee.org/stamp/stamp.jsp?arnumber=9047522 | flexible printed circuits;connector;polyimide;mechanical influence;experimental stand | Connectors;Contacts;Resistance;Force;Conductors;Vibrations;Transient analysis | electric connectors;flexible electronics;polymers;printed circuits | mechanical influences;flexible printed circuits parameters;flexible commutative structures parameters;flexible polyimide printed circuit;zero insert force connector;flexible loops deformations;contact quality |  |  |  | 9 |  | 2020-03-26 |  |  | IEEE | IEEE Conferences
Modeling and simulation for conducted common-mode current in switching circuits | M. Kchikach; Y. S. Yuan; Z. M. Qian; M. H. Pong | Dept. of Electrical Engineering, Zhejiang University, Hangzhou, Zhejiang, China; Dept. of Electrical Engineering, Zhejiang University, Hangzhou, Zhejiang, China; Dept. of Electrical Engineering, Zhejiang University, Hangzhou, Zhejiang, China; Dept. of Electrical & Electronic Engineering, Hong Kong University, Hong Kong, China | 2001 IEEE EMC International Symposium. Symposium Record. International Symposium on Electromagnetic Compatibility (Cat. No.01CH37161) | 2002-08-07 | 2001 | 1 |  | 681 | 685 vol.1 | There is a lack of comprehensible model for common mode current modeling for switching power circuits. It is established that common mode current is strongly dependent on stray capacitance of each circuit node, especially those with high dv/dt and di/dt. A model is established in this paper. Computer software based on partial element equivalent circuit (PEEC) method is used, where the parasitic elements of the printed circuit board (PCB) are calculated. Simulation results agree well with experimental results up to 10 MHz. |  | 0-7803-6569-0 | 10.1109/ISEMC.2001.950729 |  | https://ieeexplore.ieee.org/stamp/stamp.jsp?arnumber=950729 |  | Circuit simulation;Switching circuits;Circuit noise;Parasitic capacitance;Voltage;Power engineering and energy;Equivalent circuits;Printed circuits;Computational modeling;Switches | switched mode power supplies;electromagnetic interference;capacitance;printed circuits;equivalent circuits | common mode current modeling;switching power circuits;stray capacitance;circuit node;partial element equivalent circuit method;PEEC method;conducted EMI;switching mode power supply;SMPS;parasitic coupling;conducted electromagnetic interference;parasitic elements;PSPICE circuit simulator;printed circuit board;PCB;1 to 10 MHz |  | 4 |  | 14 |  | 2002-08-07 |  |  | IEEE | IEEE Conferences
SPICE simulation used to characterize the cross-talk reduction effect of additional tracks grounded with vias on printed circuit boards | D. N. Ladd; G. I. Costache | Department of Electrical Engineering, University of Ottawa, Ottawa, ONT, Canada; Department of Electrical Engineering, University of Ottawa, Ottawa, ONT, Canada | IEEE Transactions on Circuits and Systems II: Analog and Digital Signal Processing | 2002-08-06 | 1992 | 39 | 6 | 342 | 347 | In analog and digital electronic systems, cross-talk between tracks on a printed circuit board can degrade the performance of equipment operations. A technique based on additional tracks grounded by vias, with which the cross-talk can be reduced by 50-90%, is presented. The circuit analysis code SPICE is used to analyze a lumped-circuit Tee structure model of three coupled lines. The via discontinuities are modeled in a novel way, which accounts for their transient skin-effect resistance. Both the cross-talk model and the cross-talk reduction technique are validated with measured results for signals of 50-1000 MHz, and risetimes of 5 ns. It is also shown how the far-field radiation from the circuit board is reduced with the introduction of additional grounded tracks.<> | 1558-125X |  | 10.1109/82.145291 |  | https://ieeexplore.ieee.org/stamp/stamp.jsp?arnumber=145291 |  | SPICE;Coupling circuits;Printed circuits;Circuit simulation;Degradation;Geometry;Impedance;Conductors;Grounding;Distributed parameter circuits | circuit analysis computing;crosstalk;interference suppression;printed circuit design;skin effect;transmission line theory | crosstalk model;PCB;coupled transmission line model;via grounding;SPICE simulation;printed circuit boards;circuit analysis code;lumped-circuit Tee structure model;coupled lines;via discontinuities;transient skin-effect resistance;cross-talk reduction technique;far-field radiation;grounded tracks;50 to 1000 MHz;5 ns |  | 43 | 1 | 16 |  | 2002-08-06 |  |  | IEEE | IEEE Journals
Utilizing overlooked characteristics of ferrites for improved printed circuit board EMI suppression | L. Hill; J. Bruce | Silent Solutions Limited Liability Company, Amherst, NH, USA; Steward, Inc., Chattanooga, TN, USA | 2006 17th International Zurich Symposium on Electromagnetic Compatibility | 2006-05-15 | 2006 |  |  | 383 | 386 | While nickel-zinc composition soft ferrites are routinely used for PCB EMI suppression, the consequences of DC and low frequency AC bias on a device's high frequency impedance has not been widely discussed in the EMC and magnetic component literature. Virtually all EMI suppression applications in DC and AC power filter circuits place two-terminal ferrites under bias. This paper discusses the impact of low frequency bias on high frequency device performance and suggests several methods to address these impacts while improving the performance of EMI filters containing nickel-zinc ferrites. |  | 3-9522990-3-0 | 10.1109/EMCZUR.2006.214951 |  | https://ieeexplore.ieee.org/stamp/stamp.jsp?arnumber=1629641 |  | Printed circuits;Electromagnetic interference;Frequency;Ferrite devices;Electromagnetic compatibility;Power filters;Magnetic separation;RLC circuits;Surface impedance;Impedance measurement | printed circuits;electromagnetic interference;interference suppression;ferrites;nickel alloys;zinc alloys | printed circuit board;EMI suppression;nickel-zinc composition soft ferrites;PCB;DC power filter circuits;AC power filter circuits;high frequency device |  | 2 |  | 9 |  | 2006-05-15 |  |  | IEEE | IEEE Conferences
New inkjet printed wideband 3 dB branch line coupler | W. Arriola; M. Lee; Y. Kim; E. Ryu; I. S. Kim | College of Electronics & Information, Kyung Hee University, Yongin si, Gyeonggi, South Korea; Electro-Materials, Doosan Corporation, Yongin si, Gyeonggi, South Korea; Electro-Materials, Doosan Corporation, Yongin si, Gyeonggi, South Korea; Electro-Materials, Doosan Corporation, Yongin si, Gyeonggi, South Korea; College of Electronics & Information, Kyung Hee University, Yongin si, Gyeonggi, South Korea | 2011 IEEE MTT-S International Microwave Symposium | 2011-08-04 | 2011 |  |  | 1 | 4 | In this paper, a new inkjet printed wideband 3 dB branch line coupler is presented and compared with the identical coupler circuit fabricated in the conventional etching technique. The coupler circuit consists of four 纬/4 open circuited coupled lines in a suspended microstrip structure, a conventional squared loop circuit in a microstrip structure, and a transition between these two different transmission media. The circuit has been realized with a silver nano particle ink on the Chukoh substrate with a thickness of 0.5 mm and a relative permittivity 蔚r=2.6. A primer layer based on the epoxy, bistphenol A, has been additively laminated on the substrate. The coupler circuit has been simulated with HFSS and printed by the OmniJet 100 inkjet printing system. Measurement results show ¦;S21¦ better than 3.6 dB and ¦S31¦ better than 6.6 dB with a power imbalance of 0.8 dB; and ¦S11¦ better than 20 dB and ¦S41¦ characteristics better than 18 dB over 43% fractional bandwidth. | 0149-645X | 978-1-61284-757-3 | 10.1109/MWSYM.2011.5972935 |  | https://ieeexplore.ieee.org/stamp/stamp.jsp?arnumber=5972935 | Branch line coupler;纬/4 open circuited coupled lines;inkjet printing;microstrip;suspended microstrip;wideband | Substrates;Radio frequency;Bandwidth;Microstrip;Microwave antennas;Microwave circuits | coupled circuits;coupled transmission lines;etching;ink jet printing;permittivity | inkjet printed wideband branch line coupler;coupler circuit fabrication;etching technique;open circuited coupled line;microstrip structure;squared loop circuit;transmission media;silver nanoparticle ink;Chukoh substrate;permittivity;epoxy;bistphenol;OmniJet 100 inkjet printing system |  |  |  | 5 |  | 2011-08-04 |  |  | IEEE | IEEE Conferences
Analysis of fault transients and breakdown conditions in laminated printed circuit card structures | J. A. Jorgenson; S. Vakil | Department of Electrical Engineering, North Dakota State University, Fargo, ND, USA; Rockwell Collins, Inc., Cedar Rapids, IA, USA | 1998 IEEE EMC Symposium. International Symposium on Electromagnetic Compatibility. Symposium Record (Cat. No.98CH36253) | 2002-08-06 | 1998 | 2 |  | 1024 | 1028 vol.2 | In certain embedded applications operating in harsh environments severe overvoltage conditions produced by external transients can occur. The advent and incorporation of advanced interconnect technologies and geometries worsen the problem, to the point of invalidating certain assumptions critical to system survival. The purpose of this research is to determine the limits of operation, and to develop a means for analysis and prediction of reliable operation. |  | 0-7803-5015-4 | 10.1109/ISEMC.1998.750349 |  | https://ieeexplore.ieee.org/stamp/stamp.jsp?arnumber=750349 |  | Transient analysis;Circuit faults;Electric breakdown;Printed circuits;Circuit testing;Integrated circuit interconnections;Geometry;Electronics packaging;Electronic packaging thermal management;Dielectrics | printed circuits;electric breakdown;fault diagnosis;transient analysis;overvoltage | fault transients analysis;breakdown conditions;laminated printed circuit card structures;harsh environments;overvoltage conditions;external transients;advanced interconnect technologies |  | 1 |  | 7 |  | 2002-08-06 |  |  | IEEE | IEEE Conferences
Measurement of permittivity of printed circuit board materials at RF | Jong-Heon Kim; C. Venkataseshaiah | Kwangwoon University, Seoul, South Korea; Kwangwoon University, Seoul, South Korea | Proceedings of 5th International Conference on Properties and Applications of Dielectric Materials | 2002-08-06 | 1997 | 2 |  | 1167 | 1170 vol.2 | The performance of dielectric materials at RF frequencies is becoming ever more important with increase in the use of electronic circuits operating at high frequencies. The relative complex permittivity of printed circuit board materials is an important parameter that affects circuit performance. This paper presents the results of studies made for measuring the relative complex permittivity of PCB sheet material in the frequency range of 100 MHz-1 GHz using a vector network analyzer. |  | 0-7803-2651-2 | 10.1109/ICPADM.1997.616657 |  | https://ieeexplore.ieee.org/stamp/stamp.jsp?arnumber=616657 |  | Permittivity measurement;Printed circuits;Radio frequency;Dielectric materials;Dielectric constant;Dielectric substrates;Dielectric measurements;Microstrip;Connectors;Dielectric losses | printed circuit testing;dielectric materials;permittivity measurement;dielectric loss measurement;network analysers;UHF measurement;microwave measurement | printed circuit board materials;RF frequencies;permittivity measurement;100 MHz-1 GHz range;dielectric materials;relative complex permittivity;circuit performance;PCB sheet material;vector network analyzer;microstrip line method;broadband impedance method;loss tangent;100 MHz to 1 GHz |  |  |  | 6 |  | 2002-08-06 |  |  | IEEE | IEEE Conferences
Two new techniques for identifying opens on printed circuit boards: analog junction test, and radio frequency induction test | J. Wrinn | Engineering Manager, Teradyne Assembly Test, Walnut Creek, CA, USA | Proceedings of 1995 IEEE International Test Conference (ITC) | 2002-08-06 | 1995 |  |  | 927 |  | The author describes the principles, implementation, strengths, weaknesses and applications of two vectorless test techniques developed by Teradyne. Examples drawn from users' experience demonstrate how unpowered testing can dramatically reduce test cost and cycle time while maintaining or improving fault coverage. Analog junction test (AJT) and RF induction test (RFIT) form part of Teradyne's vectorless test toolset. AJT uses simple analog characterization of pin pairs on the device, relying on the protection or parasitic diode in most devices to produce the signal that indicates correct board assembly. RFIT uses RF induction into the device-under-test from an overhead inducer. Detection of the induced AC signal on the device pins via the standard bed-of-nails fixture indicates good board assembly. Both AJT and RFIT offer entirely new capability to the test engineer in that they can detect resistive cold solder joints. These faults would otherwise pass a traditional vector test or even a functional test, while risking field failures. | 1089-3539 | 0-7803-2992-9 | 10.1109/TEST.1995.529936 |  | https://ieeexplore.ieee.org/stamp/stamp.jsp?arnumber=529936 |  | Printed circuits;Circuit testing;Circuit faults;Radio frequency;Assembly;Costs;Protection;Diodes;Pins;Fixtures | printed circuit testing;production testing | opens;printed circuit boards;analog junction test;radio frequency induction test;Teradyne;pin pairs;parasitic diode;device-under-test;overhead inducer;RF induction;induced AC signal;bed-of-nails fixture | [5 empty] | 2002-08-06 |  |  | IEEE | IEEE Conferences
Analysis of the Micro Droplet Ejecting Performance for Industrial Inkjet Printing Head | S. -J. Park; W. Sim; Y. Yoo; J. Joung | Central Research and Development Institute, Samsung Electronics Company Limited, Suwon, South Korea; Central Research and Development Institute, Samsung Electronics Company Limited, Suwon, South Korea; Central Research and Development Institute, Samsung Electronics Company Limited, Suwon, South Korea; Central Research and Development Institute, Samsung Electronics Company Limited, Suwon, South Korea | 2006 1st IEEE International Conference on Nano/Micro Engineered and Molecular Systems | 2007-03-19 | 2006 |  |  | 1462 | 1465 | A hybrid design optimization tool combining one dimensional lumped parameter model and three dimensional computational fluid dynamics (CFD) approach has been developed and applied to industrial inkjet head design for the application of direct writing on printed circuit boards (PCB). Time sequence of droplet formation is verifled by the comparison with photographic images acquired by stroboscopic technique. To improve the micro drop ejecting performance of the metal ink at high frequencies, the characteristics of inkjet flow part have been investigated with the variation of restrictor shape. The developed model helps to understand the drop formation process and this approach can be applied in various inkjet head designs. |  | 1-4244-0139-9 | 10.1109/NEMS.2006.334807 |  | https://ieeexplore.ieee.org/stamp/stamp.jsp?arnumber=4135219 | inkjet printing;micro drop;lumped model | Performance analysis;Printing;Head;Computational fluid dynamics;Design optimization;Computer industry;Writing;Printed circuits;Ink;Frequency | computational fluid dynamics;drops;ink jet printers;microfluidics;printed circuits | microdroplet ejecting performance;industrial inkjet printing head;hybrid design optimization tool;1D lumped parameter model;3D computational fluid dynamics;3D CFD;direct writing;printed circuit boards;PCB;droplet formation;stroboscopic technique;inkjet flow part;drop formation process;inkjet head designs |  | 5 |  | 7 | IEEE | 2007-03-19 |  |  | IEEE | IEEE Conferences
Multilayer printing of embroidered RF circuits on polymer composites | Z. Wang; L. Zhang; Y. Bayram; J. L. Volakis | ElectroScience Laboratory, Department of Electrical and Computer Engineering, Ohio State Uinversity, Columbus, OH, USA; ElectroScience Laboratory, Department of Electrical and Computer Engineering, Ohio State Uinversity, Columbus, OH, USA; ElectroScience Laboratory, Department of Electrical and Computer Engineering, Ohio State Uinversity, Columbus, OH, USA; ElectroScience Laboratory, Department of Electrical and Computer Engineering, Ohio State Uinversity, Columbus, OH, USA | 2011 IEEE International Symposium on Antennas and Propagation (APSURSI) | 2011-08-25 | 2011 |  |  | 278 | 281 | This paper presents embroidered conductive fibers (E-fiber) on polymer composites for conformal and light-weight RF circuits and antennas. A polydimethylsiloxane, namely PDMS, is adapted. Our earlier studies showed that it had a remarkable RF performance with a tangent loss of less 0.02 at RF frequencies. In this paper, an embroidered E-fiber microstrip line sample was fabricated with conductive fibers on a polymer substrate, and its RF characteristics were measured. The S-parameters were compared with those of copper microstrip lines. Measurements indicated that the insertion loss of the E-fiber microstrip line was only 0.04dB/cm higher than that of the copper. A multilayer microstrip line using similar fabrication techniques was also printed and measurements were conducted. All results clearly demonstrate the feasibility of the proposed embroidered conductive fiber technique for flexible and conformal RF applications. | 1947-1491 | 978-1-4244-9563-4 | 10.1109/APS.2011.5996696 |  | https://ieeexplore.ieee.org/stamp/stamp.jsp?arnumber=5996696 | multilayer printing;conformal and flexible;E-fiber circuits;polymer composite | Radio frequency;Substrates;Microstrip;Polymers;Transmission line measurements;Copper;Printing | antennas;conducting polymers;microstrip lines;radiofrequency integrated circuits;S-parameters | multilayer printing;embroidered RF circuit;polymer composite;embroidered conductive fiber;conformal RF circuit;light-weight RF circuit;antenna;polydimethylsiloxane;RF performance;tangent loss;RF frequency;embroidered e-fiber microstrip line;polymer substrate;S-parameter;copper microstrip line;insertion loss;multilayer microstrip line |  | 17 |  | 9 |  | 2011-08-25 |  |  | IEEE | IEEE Conferences
Experimental testing and computational stress analysis of printed circuit board for the failure prediction of passive components under the depaneling load condition | D. Lau; M. Tsang; S. W. R. Lee; J. Lo; Lifong Fu; Jiwen Jin; Sang Liu | Electronic Packaging Laboratory, Department of Mechanical Engineering, Hong Kong University of Science and Technology, Hong Kong, China; Electronic Packaging Laboratory, Department of Mechanical Engineering, Hong Kong University of Science and Technology, Hong Kong, China; Electronic Packaging Laboratory, Department of Mechanical Engineering, Hong Kong University of Science and Technology, Hong Kong, China; Electronic Packaging Laboratory, Department of Mechanical Engineering, Hong Kong University of Science and Technology, Hong Kong, China; Huawei Industrial Base, Huawei Technologies Company Limited, Shenzhen, China; Huawei Industrial Base, Huawei Technologies Company Limited, Shenzhen, China; Huawei Industrial Base, Huawei Technologies Company Limited, Shenzhen, China | Proceedings Electronic Components and Technology, 2005. ECTC '05. | 2005-06-20 | 2005 |  |  | 1783 | 1791 Vol. 2 | Nowadays, the trend of microelectronic devices is to achieve more functions but with smaller sizes: In order to fulfill this requirement, not only the density of packaging needs to be increased, but also the sizes of components have to be decreased. Due to the reduction of sizes, the electronic components may become more and more susceptible to the loading induced from various fabrication processes. Depaneling of printed circuit boards is quite common at the end of the manufacturing of microelectronic systems in order to singulate each individual unit. It is found that, if the boards are under a certain mechanical loading, the risk of cracking the tiny passive components is high. The present study is intended to establish a model for the failure prediction of passive components under the depaneling load condition. Both experimental testing and computational stress analysis are performed. The testing part is for the purpose of measuring depaneling load and board strains to validate the computational model. The computational stress analysis is performed with a 3D finite element model. The emphasis is placed on finding the correlation between the bending strain on the PCB (which is an index of the local curvature of the bent PCB) and the bending stress in the passive components (which is the reason to crack chip capacitors/resistors). It is observed that such a relationship can be established. With this model, the cracking of passive components may be predicted under the depaneling load condition. The understanding of this potential threat can be turned into a design rule to avoid mounting passive components in the "high risk" area on the PCB. As a result, the objective of "design for reliability" can be achieved. | 2377-5726 | 0-7803-8907-7 | 10.1109/ECTC.2005.1442037 |  | https://ieeexplore.ieee.org/stamp/stamp.jsp?arnumber=1442037 |  | Circuit testing;Circuit analysis computing;Stress;Circuit analysis;Failure analysis;Printed circuits;Microelectronics;Predictive models;Performance analysis;Electronics packaging | printed circuits;printed circuit manufacture;printed circuit testing;integrated circuit testing;stress analysis;failure analysis;loading;cracks;finite element analysis | experimental testing;computational stress analysis;printed circuit board;failure prediction;passive components;depaneling load condition;microelectronic devices;packaging density;mechanical loading;cracking;3D finite element model;bending strain;bending stress;chip capacitor;chip resistor |  | 5 | 1 | 9 |  | 2005-06-20 |  |  | IEEE | IEEE Conferences
Effects of Voiding on the Degradation of Microvias in High Density Interconnect Printed Circuit Boards Under Thermomechanical Stresses | R. Bakhshi; M. H. Azarian; M. G. Pecht | Center for Advanced Life Cycle Engineering, University of Maryland, College Park, MD, USA; Center for Advanced Life Cycle Engineering, University of Maryland, College Park, MD, USA; Center for Advanced Life Cycle Engineering, University of Maryland, College Park, MD, USA | IEEE Transactions on Components, Packaging and Manufacturing Technology | 2014-07-31 | 2014 | 4 | 8 | 1374 | 1379 | Printed circuit boards (PCBs) are made of several dielectric layers stacked on top of each other. These layers could be standard PCB core board or high density interconnect (HDI) layers. Microvias allow signal and power transmission between the HDI layers of the PCBs. The presence of voiding in filled microvias has raised concerns in industry about how they affect the degradation of microvias during the life cycle of the product. Voids can vary widely in shape and size and have been observed in both stacked and single-level microvias. This paper examines whether the presence of voids alone is responsible for the degradation of microvias, or if parameters such as void size and void shape have an influence as well. Both voided and nonvoided microvias were tested together using liquid-to-liquid thermal shock as the accelerated testing method to understand their different behaviors under thermomechanical stresses. | 2156-3985 |  | 10.1109/TCPMT.2014.2322105 |  | https://ieeexplore.ieee.org/stamp/stamp.jsp?arnumber=6832565 | Accelerated testing;high density interconnect (HDI);microvia;printed circuit boards (PCBs);reliability;thermal shock;voiding;Accelerated testing;high density interconnect (HDI);microvia;printed circuit boards (PCBs);reliability;thermal shock;voiding | Degradation;Stress;Reliability;Copper;Standards;Thermomechanical processes;Electric shock | life testing;printed circuit interconnections;printed circuit testing;printed circuits;thermal shock;vias | accelerated testing method;liquid-to-liquid thermal shock;void shape;void size;single-level microvias;stacked microvias;product life cycle;HDI layers;signal transmission;power transmission;high-density interconnect layers;standard PCB core board;dielectric layers;thermomechanical stress;high-density interconnect printed circuit boards;microvia degradation;voiding effect |  | 4 |  | 21 | IEEE | 2014-06-12 |  |  | IEEE | IEEE Journals
Ambiguous Influences Affecting Insertion Loss of Microwave Printed Circuit Boards [Application Notes] | J. Coonrod | Advanced Circuit Materials Division, Rogers Corporation, Chandler, AZ, USA | IEEE Microwave Magazine | 2012-07-12 | 2012 | 13 | 5 | 66 | 75 | Software design programs often assist RF/ microwave engineers in creating high-frequency printed circuit boards (PCBs). A multitude of commercial software tools are available, from electromagnetic (EM) simulation programs to circuit layout and complete system simulators. Both engineers and software tools try to forecast the effects of various circuit- and material-based parameters, but some factors may be overlooked or simply not well enough understood to be properly accounted for in a software simulation of a PCB design. This article intends to help RF/microwave PCB designers better understand the different influences affecting high-frequency PCB loss performance, such as copper roughness, solder mask, plated finishes, and circuit configurations, and how to more accurately predict their effects on final PCB insertion-loss (IL) performance. | 1557-9581 |  | 10.1109/MMM.2012.2197145 |  | https://ieeexplore.ieee.org/stamp/stamp.jsp?arnumber=6238534 |  | Design engineering;Software engineering;Printed circuits;Circuit synthesis;Software design | losses;microwave circuits;printed circuit layout | microwave printed circuit boards;software design program;RF microwave engineers;high frequency printed circuit board;electromagnetic simulation;circuit layout;system simulator;circuit based parameter;material based parameter;PCB design;PCB loss;copper roughness;solder mask;plated finish;circuit configuration;PCB insertion loss performance |  | 17 | 1 | 11 |  | 2012-07-12 |  |  | IEEE | IEEE Magazines
Modeling and analysis of coupling in gapped ground plane | G. Leena; R. Mariappan; P. Salil; B. Subbarao | ECE Department, Kumaraguru College of Technology, Coimbatore, India; ECE Department, Kumaraguru College of Technology, Coimbatore, India; EMC Division, SAMEER-Centre of Electromagnetics, Chennai, Tamil Nadu, India; EMC Division, SAMEER-Centre of Electromagnetics, Chennai, Tamil Nadu, India | 2008 10th International Conference on Electromagnetic Interference & Compatibility | 2009-07-06 | 2008 |  |  | 579 | 584 | This paper describes the mathematical modeling of the gapped ground plane structure used for suppressing the simultaneous switching noise (SSN) or ground bounce noise (GBN) in high speed printed circuit boards. The coupling coefficient for the gapped ground plane with a slot or split with feed line was analyzed using Ansoft HFSS (high frequency structure simulator) package and it was verified by measurement. Mathematically the power plane with slot or split was modeled and the coupling coefficient (S12) at the gapped ground plane was analyzed using a fast algorithm based on a full cavity-mode resonator model and the segmentation method. Inductance and capacitance model was used to account for the field coupling along the slot and the split, respectively. The effectiveness of the segmentation method and the inductance-capacitance model for the gapped structure has been demonstrated by good agreement between the simulated, measured and calculated results. |  | 978-81-903575-1-7 |  |  | https://ieeexplore.ieee.org/stamp/stamp.jsp?arnumber=5154362 | Gapped ground plane structure;Isolation;SSN;GBN;High Speed Printed Circuit Boards;Coupling Coefficient;full cavity-mode resonator model;Fast Algorithm;segmentation method;Inductance-Capacitance model | Coupling circuits;Mathematical model;Circuit noise;Switching circuits;Printed circuits;Feeds;Frequency;Analytical models;Circuit simulation;Packaging | circuit analysis computing;coupled circuits;printed circuits | coupling;mathematical modeling;gapped ground plane structure;simultaneous switching noise;ground bounce noise;high speed printed circuit boards;Ansoft;high frequency structure simulator |  |  |  | 8 |  | 2009-07-06 |  |  | IEEE | IEEE Conferences
Sensitivity Analysis of a Circuit Model for Power Distribution Network in a Multilayered Printed Circuit Board | K. Shringarpure; S. Pan; J. Kim; J. Fan; B. Achkir; B. Archambeault; J. L. Drewniak | Missouri University of Science and Technology, Rolla, MO, USA; Missouri University of Science and Technology, Rolla, MO, USA; Missouri University of Science and Technology, Rolla, MO, USA; Missouri University of Science and Technology, Rolla, MO, USA; Cisco System Inc., San Jose, CA, USA; IBM Corporation, Raleigh, NC, USA; Missouri University of Science and Technology, Rolla, MO, USA | IEEE Transactions on Electromagnetic Compatibility | 2017-08-18 | 2017 | 59 | 6 | 1993 | 2001 | Power distribution network (PDN) design in high speed digital systems is a critical challenge for system performance. Common design methodologies refer to guidelines and engineering best practices while using simulations to evaluate the design. If the relation between the design choices and the performance parameters is known, the engineering is simpler. A lumped circuit model that relates physics and design geometry was proposed in an earlier study for modeling practical printed circuit board (PCB) PDN designs. In this paper, the lumped circuit model proposed earlier is used to develop a well-defined relation between the design geometry, the model elements, and the PDN impedance response features. The PDN impedance is simplified and broken down into common features for all PCB PDNs. These features are mapped to the model elements using sensitivity analysis and consequently to design geometry. The physics behind the relation between the response and geometry is reinforced with the current paths in different frequency ranges and generalized to common PDN designs on multilayer PCBs that use area fills for the power net. | 1558-187X |  | 10.1109/TEMC.2017.2673851 | National Science Foundation(grant numbers:IIP-1440110); | https://ieeexplore.ieee.org/stamp/stamp.jsp?arnumber=8000674 | Modeling PCB PDN;power distribution network (PDN);power integrity;printed circuit board (PCB) | Integrated circuit modeling;Geometry;Impedance;Capacitors;Analytical models;Sensitivity analysis | lumped parameter networks;printed circuit design;printed circuit interconnections;sensitivity analysis | sensitivity analysis;power distribution network;multilayered printed circuit board;high speed digital systems;lumped circuit model |  | 10 |  | 15 | IEEE | 2017-08-03 |  |  | IEEE | IEEE Journals
All inkjet printed self-aligned transistors and circuits applications | H. -Y. Tseng; V. Subramanian | Department of Electrical Engineering and Computer Science, University of California, Berkeley, CA, USA; Department of Electrical Engineering and Computer Science, University of California, Berkeley, CA | 2009 IEEE International Electron Devices Meeting (IEDM) | 2010-03-29 | 2009 |  |  | 1 | 4 | We fabricate devices and circuit blocks using a novel, fully-printed transistor process that self-aligns source/drain electrodes to gates, resulting in improved overlap capacitance. These are used with a self-aligned interconnect to realize fully-printed transistor arrays and inverters showing performance suitable for use in a range of low-cost electronics applications. | 2156-017X | 978-1-4244-5641-3 | 10.1109/IEDM.2009.5424343 |  | https://ieeexplore.ieee.org/stamp/stamp.jsp?arnumber=5424343 |  | Silver;Insulation;Ink;Electrodes;Capacitance;Printing;Integrated circuit interconnections;Dielectric substrates;Inverters;Pentacene | ink jet printing;integrated circuit interconnections;transistors | inkjet printing;self-aligned transistors;source electrodes;drain electrodes;fully-printed transistor arrays;self-aligned interconnect;circuits applications |  | 7 |  | 5 |  | 2010-03-29 |  |  | IEEE | IEEE Conferences
Experimental Evaluation of Isolation Effect on Printed Circuit Board with Gapped Power Plane | Y. Sasaki; C. Miyazaki; N. Oka; Y. Konishi | Mitsubishi Electric Corporation Limited, Kamakura, Kanagawa, Japan; Mitsubishi Electric Corporation Limited, Kamakura, Kanagawa, Japan; Mitsubishi Electric Corporation Limited, Kamakura, Kanagawa, Japan; Mitsubishi Electric Corporation Limited, Kamakura, Kanagawa, Japan | 2007 IEEE International Symposium on Electromagnetic Compatibility | 2007-09-24 | 2007 |  |  | 1 | 4 | When the digital and the analog circuits are mounted on a printed circuit board (PCB), the gapped digital and analog power planes are often used as the isolation method. In this case, three layers (digital power plane, ground plane, analog power plane) are needed for a perfect isolation between a digital power plane and an analog power plane. However, if it is possible to allocate only two layers for these three planes, the gapped planes in the same layer are used as the power planes. The gapped planes cause an increase of a radiation because the electromagnetic noise on one power plane couples to another power plane. In order to suppress a radiation, it is necessary to isolate both power planes. For this reason, the isolation method was estimated experimentally. And we estimated radiation from PCB with various gapped planes. | 2158-1118 | 1-4244-1349-4 | 10.1109/ISEMC.2007.89 |  | https://ieeexplore.ieee.org/stamp/stamp.jsp?arnumber=4305669 |  | Printed circuits;Resonance;Electromagnetic radiation;Electromagnetic coupling;Resonant frequency;Electromagnetic interference;Analog circuits;Connectors;Capacitors;Power distribution | electromagnetic interference;isolation technology;printed circuits | isolation effect;printed circuit board;gapped digital power planes;gapped analog power planes;electromagnetic noise |  | 1 |  | 2 |  | 2007-09-24 |  |  | IEEE | IEEE Conferences
The approximate modal interface鈥攕olution space projection method including internal ports for efficient finite-element analysis of multilayer printed circuits | S. -H. Lee; J. -M. Jin | Center for Computational Electromagnetics Department of Electrical and Computer Engineering, University of Illinois, Urbana-Champaign, Urbana, IL, USA; Center for Computational Electromagnetics Department of Electrical and Computer Engineering, University of Illinois, Urbana-Champaign, Urbana, IL, USA | 2009 IEEE Antennas and Propagation Society International Symposium | 2009-07-24 | 2009 |  |  | 1 | 4 | The approximate modal interface鈥攕olution space projection (AMI-SSP) [1] is a combined domain decomposition鈥攎odel order reduction (DD-MOR) algorithm for efficient broadband simulation of multilayer printed circuits. The AMI method solves each layer of a circuit board independently and reduces the problem to a global interface system which couples all the layers. The mesh of each layer can be generated and refined independently without being consistent at a subdomain interface. In the AMI-SSP algorithm, SSP [2] is first performed in each layer to generate reduced-order models, with which the AMI computation is accelerated significantly and a fast frequency sweep is achieved. | 1947-1491 | 978-1-4244-3647-7 | 10.1109/APS.2009.5171710 |  | https://ieeexplore.ieee.org/stamp/stamp.jsp?arnumber=5171710 |  | Finite element methods;Nonhomogeneous media;Printed circuits;Ambient intelligence;Boundary conditions;Computational modeling;Circuit simulation;Frequency;Apertures;Transmission line matrix methods | finite element analysis;printed circuits | approximate modal interface;solution space projection;finite-element analysis;multilayer printed circuits;internal ports;lumped current source |  |  |  | 5 |  | 2009-07-24 |  |  | IEEE | IEEE Conferences
Effect of ground layer patterns with slits in suppressing cross-talks between two parallel signal traces on printed circuit board | Tsuyoshi Maeno; Hiroya Ueyama; Yukihiko Sakurai; Takanori Unou; Osamu Fujiwara | Graduate School of Engineering, Nagoya Institute of Technology, Nagoya-shi, Japan; Graduate School of Engineering, Nagoya Institute of Technology, Nagoya-shi, Japan; DENSO CORPORATION, Kariya-shi, Aichi-ken, Japan; DENSO CORPORATION, Kariya-shi, Aichi-ken, Japan; Graduate School of Engineering, Nagoya Institute of Technology, Nagoya-shi, Japan | 2008 Asia-Pacific Symposium on Electromagnetic Compatibility and 19th International Zurich Symposium on Electromagnetic Compatibility | 2008-07-15 | 2008 |  |  | 506 | 509 | For electromagnetic (EM) disturbances in vehicle-mounted radios, the main source is known to be conducted noise currents flowing through wiring-harnesses from vehicle-mounted multi-layer printed circuit boards (PCBs). To investigate a design method that can suppress the conducted noise currents, we previously measured noise current outflows from four types of simple three-layer PCBs having two perpendicular signal traces and different ground patterns with/without slits, and showed that slits on a ground pattern allow conducted noise currents to flow out from PCBs, while the levels for the symmetric two slits ground types are smaller compared to the case for the asymmetric two slits ground types. In the present study, to further confirm the above finding, we fabricated six types of simple two-layer PCBs having two parallel signal traces and different ground patterns with/without slits, and measured the cross-talks between the traces to evaluate the noise current outflows from the PCBs. As a result, we found that the ground pattern with the slits perpendicular to the traces cause noise current outflows larger by 19鈥?2 dB at 100 MHz than the ground pattern with no slits, while the ground patterns with the slits in parallel with the traces can provide current noise levels slightly smaller by 2.5-5 dB compared to the case for the no-slit ground pattern. These results were confirmed by the FDTD simulation, and were also qualitatively explained from an equivalent circuit model we previously proposed. |  | 978-981-08-0629-3 | 10.1109/APEMC.2008.4559923 |  | https://ieeexplore.ieee.org/stamp/stamp.jsp?arnumber=4559923 |  | Printed circuits;Crosstalk;Noise level;Circuit noise;Current measurement;Noise measurement;Electromagnetic interference;Design methodology;Fluid flow measurement;Electromagnetic measurements | crosstalk;electromagnetic interference;finite difference time-domain analysis;network synthesis;printed circuits;radio receivers | ground layer patterns;cross-talks suppression;parallel signal traces;electromagnetic disturbances;vehicle- mounted radios;vehicle-mounted multi-layer printed circuit boards;FDTD simulation;frequency 100 MHz |  |  |  | 8 |  | 2008-07-15 |  |  | IEEE | IEEE Conferences
High throughput R2R printing, testing and assembly processing of flexible RGB LED displays | K. Ker盲nen; P. Korhonen; T. Happonen; M. Paakkolanvaara; J. Kangas; K. R枚nk盲 | Sensing and integration VTT, Oulu, Finland; Sensing and integration VTT, Oulu, Finland; Sensing and integration VTT, Oulu, Finland; Sensing and integration VTT, Oulu, Finland; Sensing and integration VTT, Oulu, Finland; Sensing and integration VTT, Oulu, Finland | 2018 7th Electronic System-Integration Technology Conference (ESTC) | 2018-11-29 | 2018 |  |  | 1 | 5 | This paper introduces high throughput processing of hybrid flexible RGB LED displays. Processing consists of conductive tracks printing on PET substrate, verification of printed substrate quality by specific characterization equipment and assembly of individually addressable RGB LEDs on substrate using adhesive bonding process. High throughput in manufacturing of flexible displays is achieved utilizing roll-to-roll processes in all steps of the manufacturing process. Utilization of seamless printing tool doubled printing process throughput compared to traditional printing process requiring two printing tools and steps. Implemented roll-to-roll automated electrical test equipment enabled high throughput testing and verification of printed substrate web functionality. Testing was a very important step to verify that printed wiring on the web fulfilled quality requirements for the assembly process. Required SMD components electrically bonded on substrate with R2R assembly machine by utilizing Isotropic Conductive Adhesive (ICA). In addition, Non-Conductive Adhesive (NCA) utilized to provide mechanical support of component, when flexible system bended to smaller than 20 mm radius. Dispensing process noticed to be the most time consuming process in flexible LED display manufacturing, when numerous adhesive dots applied on the substrate. In order to increase throughput in manufacturing, decrease of time used in dispensing process needed. Throughput increase by a factor of ten was possible to achieve by utilizing high speed dispensing process. Increase of more dispenser units in the dispensing process furthermore increase achievable throughput in the manufacturing process. Two meter long flexible display system demonstrator was designed, manufactured and tested based on processed flexible display element. |  | 978-1-5386-6814-6 | 10.1109/ESTC.2018.8546465 |  | https://ieeexplore.ieee.org/stamp/stamp.jsp?arnumber=8546465 | roll-to-roll printing;characterization;assembly;RGB LED;flexible;display | Substrates;Printing;Light emitting diodes;Bonding;Throughput;Tools | adhesion;adhesive bonding;conductive adhesives;flexible displays;flexible electronics;LED displays;manufacturing processes;microassembling;printed circuits;printing;substrates;surface mount technology;test equipment | throughput increase;high speed dispensing process;increase achievable throughput;flexible display system demonstrator;processed flexible display element;flexible LED display manufacturing;time consuming process;flexible system;R2R assembly machine;required SMD components;assembly process;quality requirements;printed wiring;printed substrate web functionality;high throughput testing;roll-to-roll automated electrical test equipment;printing tools;traditional printing process;seamless printing tool;manufacturing process;roll-to-roll processes;flexible displays;adhesive bonding process;individually addressable RGB LEDs;specific characterization equipment;printed substrate quality;PET substrate;high throughput processing;assembly processing;isotropic conductive adhesive;nonconductive adhesive;hybrid flexible RGB LED displays;NCA;mechanical support;size 20.0 mm |  | 3 |  | 4 |  | 2018-11-29 |  |  | IEEE | IEEE Conferences
Fully printed organic CMOS technology on plastic substrates for digital and analog applications | A. Daami; C. Bory; M. Benwadih; S. Jacob; R. Gwoziecki; I. Chartier; R. Coppard; C. Serbutoviez; L. Maddiona; E. Fontana; A. Scuderi | CEA-LITEN, Grenoble, France; CEA-LITEN, Grenoble, France; CEA-LITEN, Grenoble, France; CEA-LITEN, Grenoble, France; CEA-LITEN, Grenoble, France; CEA-LITEN, Grenoble, France; CEA-LITEN, Grenoble, France; CEA-LITEN, Grenoble, France; STMicroelectronics, Catania, Italy; STMicroelectronics, Catania, Italy; STMicroelectronics, Catania, Italy | 2011 IEEE International Solid-State Circuits Conference | 2011-04-07 | 2011 |  |  | 328 | 330 | Drastic efforts have been realized these last years in order to develop comple mentary organic technology. This is the essential key to produce elementary low cost circuits for digital and analog applications. Different techniques are available nowadays to obtain both Nand/or P-type organic devices. Screen printing is one of the most highly awaited low-cost techniques that can be used to produce organic devices and circuits. It has been widely used in P-type organ ic technologies. Now that N-type semiconductors have become much more easily processed, developers are seeking a complete CMOS and lifetime robust technology. Many previous works have reported on a complete solution based on CMOS technology. Large-area-compatible organic processes have also been demonstrated. Nevertheless some of the technological steps in these latter reports are not fully printed and/or still present some lithography/vacuum deposition steps. We present here a complete fully printed CMOS technology on flexible substrates showing acceptable device performanc es and digital/analog circuit functionalities, which can lead to more complex designs. | 2376-8606 | 978-1-61284-302-5 | 10.1109/ISSCC.2011.5746340 |  | https://ieeexplore.ieee.org/stamp/stamp.jsp?arnumber=5746340 |  | CMOS integrated circuits;Inverters;CMOS technology;Mirrors;Transistors;Temperature measurement;Analog circuits | analogue circuits;CMOS integrated circuits;digital circuits;lithography;printed circuits;vacuum deposition | plastic substrates;organic technology;P-type organic devices;screen printing;organic circuits;P-type organic technologies;N-type semiconductors;lithography;vacuum deposition;digital circuit;analog circuit;fully printed organic CMOS technology |  | 32 |  | 9 |  | 2011-04-07 |  |  | IEEE | IEEE Conferences
Analysis of radiation coupling from via in multilayer printed circuit board traces | A. Ghosh; S. K. Das; A. Das | Department of Electronics and Communication Engineering, Guru Nanak Institute of Technology, 157/FNilgunj Road, Panihati, Sodepur, Kolkata 700114; Department of Electronics and Communication Engineering, Guru Nanak Institute of Technology, Kolkata; Department of Electronics and Communication Engineering, Guru Nanak Institute of Technology, Kolkata | 2016 International Conference on ElectroMagnetic Interference & Compatibility (INCEMIC) | 2017-05-08 | 2016 |  |  | 1 | 4 | This paper considers a multi-layer PCB containing three traces on the top, one middle trace at the centre and a ground plane on the bottom. The centre trace on the top connects with the middle trace through a cylindrical via. The traces are terminated by 50 ohm loads. The centre trace is excited by rf current. A via is used to connect signal path from the top centre trace to immediate bottom middle trace. The paper described analytically the coupling of signal from the centre trace to the adjacent side traces due to radiated signal from the via. The problem also modeled and simulated using HFSS software tool to find the cross talks. |  | 978-1-5090-5840-2 | 10.1109/INCEMIC.2016.7921461 |  | https://ieeexplore.ieee.org/stamp/stamp.jsp?arnumber=7921461 | Multilayer Printed Circuit Board;Electromagnetic Interference;Via;Radiation Coupling;Crosstalk | Ports (Computers);Couplings;Mathematical model;Crosstalk;Nonhomogeneous media;Integrated circuit modeling;Analytical models | electromagnetic coupling;electromagnetic interference;printed circuits;vias | radiation coupling;multilayer printed circuit board traces;multilayer PCB;HFSS software tool;cross talks |  |  |  | 9 |  | 2017-05-08 |  |  | IEEE | IEEE Conferences
Development of a capillary coating technology with on-line detecting system and its application for silver conductive circuit patterning | P. -T. Pan; S. -S. Hsu; A. -B. Wang | Institute of Applied Mechanics, National Taiwan University, Taipei, Taiwan; Institute of Applied Mechanics, National Taiwan University, Taipei, Taiwan; Institute of Applied Mechanics, National Taiwan University, Taipei, Taiwan | 2010 5th International Microsystems Packaging Assembly and Circuits Technology Conference | 2011-01-20 | 2010 |  |  | 1 | 4 | Printing technology becomes much more important for circuitry manufacture due to the advantages of high throughput, and low equipment cost. Nowadays, photolithography, screen printing and inkjet printing are the most popular technologies for producing PCB; however, photolithography has disadvantage of low material utility, screen printing is restricted for its low resolution and inkjet printing has limitation of using low viscosity fluid. In this paper, a novel direct patterning technology, the capillary coating technology, has been developed to pattern silver ink with viscosity around 220cP. This is a viscosity that is too low for screen printing but too high for ink jet printing. Different sizes of capillary tubes (10 渭m - 200 渭m) were used to directly "write" the arbitrary patterns of circuits on glass and pattern width of 12 渭m were achieved. In order to control circuit morphologies and its electricity properties, e.g. width (W), thickness (T) resistance (R) and resistivity (蟻), the operation parameters have been investigated in different coating conditions, such as head diameter (D), coating velocity (V), tip-to-substrate distance (G) and liquid pressure head (H). A resistivity about 8 ~ 12 渭惟cm of patterned conducting circuits has obtained by suitable drying and sintering conditions. | 2150-5942 | 978-1-4244-9786-7 | 10.1109/IMPACT.2010.5699660 |  | https://ieeexplore.ieee.org/stamp/stamp.jsp?arnumber=5699660 | Direct-writing;Capillary coating;silver ink pattern | Coatings;Silver;Printing;Substrates;Films;Conductivity | ink jet printing;photolithography;printed circuits;substrates | online detecting system;silver conductive circuit patterning;printing technology;circuitry manufacture;photolithography;screen printing;inkjet printing;PCB;low viscosity fluid;direct patterning technology;capillary coating technology;pattern silver ink;ink jet printing;capillary tubes;circuit morphologies;electricity properties;head diameter;coating velocity;tip-to-substrate distance;liquid pressure head;sintering |  |  |  | 9 |  | 2011-01-20 |  |  | IEEE | IEEE Conferences
A flexible textile wristwatch using Transfer Printed Textile Circuit technique | Sungyong Shin; B. Kim; Y. K. Son; Ji Eun Kim; Il-Yeon Cho | Electronics and Telecommunications Research Institute, Daejeon, South Korea; Electronics and Telecommunications Research Institute, Daejeon, South Korea; Electronics and Telecommunications Research Institute, Daejeon, South Korea; Electronics and Telecommunications Research Institute, Daejeon, South Korea; Electronics and Telecommunications Research Institute, Daejeon, South Korea | 2012 IEEE International Conference on Consumer Electronics (ICCE) | 2012-03-01 | 2012 |  |  | 21 | 22 | In this paper, we propose a process on forming durable and flexible circuits directly on textile using transfer printing technology. This process allows electronic textiles to demonstrate stable performance in the presence of physical stress, and allows us to implement high resolution textile circuits, compatible with variety of commercially-off-the-shelf chips. Using our technology, a flexible, wearable, and durable textile wristwatch is developed. | 2158-4001 | 978-1-4577-0231-0 | 10.1109/ICCE.2012.6161719 |  | https://ieeexplore.ieee.org/stamp/stamp.jsp?arnumber=6161719 |  | Copper;Resistance;Films;Substrates;Printed circuits;Fabrics | flexible electronics;printed circuits;textiles | flexible textile wristwatch;transfer printed textile circuit technique;transfer printing technology;commercially-off-the-shelf chips |  | 1 |  | 5 | IEEE | 2012-03-01 |  |  | IEEE | IEEE Conferences
IEEE Draft Electrical Characterization of Printed Circuit Board and Related Interconnects at Frequencies up to 50 GHz. |  |  | IEEE P370/D6, December 2019 | 2020-01-03 | 2020 |  |  | 1 | 142 | Standard and recommended practices for ensuring the quality of measured data for high-frequency electrical interconnect at frequencies up to 50 GHz are provided. This might include, but is not limited to recommending design of test fixtures, as well as methods and processes for ensuring the accuracy and consistency of measured data for signals with frequency content up to 50 GHz. The standard and general practice should be applicable for frequencies higher than 50 GHz as well. The methods and techniques contained herein have been validated only to 50 GHz as of this writing. (This standard incorporates open source. See https://opensource.ieee.org/elec-char/ieee-370/) |  | 978-1-5044-6406-2 |  |  | https://ieeexplore.ieee.org/stamp/stamp.jsp?arnumber=8949861 | causality;consistency tests;de-embedding electrical measurement;fixture;IEEE 370;interconnect;passivity;reciprocity;S-parameters;verification | IEEE Standards;Embedded systems;Formal verification;Testing;Printed circuits;Integrated circuit interconnections | [7 empty] | 2020-01-03 |  |  | IEEE | IEEE Standards
IEEE Draft Standard for Electrical Characterization of Printed Circuit Board and Related Interconnects at Frequencies up to 50GHz. |  |  | IEEE P370/D7, April 2020 | 2020-04-27 | 2020 |  |  | 1 | 170 | Standard and recommended practices for ensuring the quality of measured data for high-frequency electrical interconnect at frequencies up to 50 GHz are provided. This might include, but is not limited to recommending design of test fixtures, as well as methods and processes for ensuring the accuracy and consistency of measured data for signals with frequency content up to 50 GHz. The standard and general practice should be applicable for frequencies higher than 50 GHz as well. The methods and techniques contained herein have been validated only to 50 GHz as of this writing. (This standard incorporates open source. See https://opensource.ieee.org/elec-char/ieee-370/) |  | 978-1-5044-6637-0 |  |  | https://ieeexplore.ieee.org/stamp/stamp.jsp?arnumber=9079727 | causality;consistency tests;de-embedding electrical measurement;fixture;IEEE 370;interconnect;passivity;reciprocity;S-parameters;verification | IEEE Standards;Frequency measurement;Integrated circuit interconnection;Printed circuits;Electric variables measurement;High frequency | [7 empty] | 2020-04-27 |  |  | IEEE | IEEE Standards
IEEE Draft Electrical Characterization of Printed Circuit Board and Related Interconnects at Frequencies up to 50 GHz. |  |  | IEEE P370/D5, May 2019 | 2019-05-22 | 2019 |  |  | 1 | 144 | Standard and recommended practices for ensuring the quality of measured data for high-frequency electrical interconnect at frequencies up to 50 GHz are provided. This might include, but is not limited to recommending design of test fixtures, as well as methods and processes for ensuring the accuracy and consistency of measured data for signals with frequency content up to 50 GHz. The standard and general practice should be applicable for frequencies higher than 50 GHz as well. The methods and techniques contained herein have been validated only to 50 GHz as of this writing. (This standard incorporates open source. See https://opensource.ieee.org/elec-char/ieee-370/) |  | 978-1-5044-5845-0 |  |  | https://ieeexplore.ieee.org/stamp/stamp.jsp?arnumber=8720318 | causality;consistency tests;de-embedding electrical measurement;fixture;IEEE 370;interconnect;passivity;reciprocity;S-parameters;verification | IEEE Standards;Printed circuits;Integrated circuit interconnections;Verification;Electric variables measurement | [7 empty] | 2019-05-22 |  |  | IEEE | IEEE Standards
Analysis on the effectiveness of clock trace termination methods and trace lengths on a printed circuit board | M. I. Montrose | Montrose Compliance Services, Santa Clara, CA, USA | Proceedings of Symposium on Electromagnetic Compatibility | 2002-08-06 | 1996 |  |  | 453 | 458 | To analyze the effectiveness of various termination methods for clock traces related to signal functionality based on routed trace lengths and edge rates, the following is examined: (1) Effectiveness of termination methods which provides optimal performance for a given application; (2) Efficient termination technique for preventing ringing, overshoot and reflections; (3) Effects of various trace lengths based on clock edge rates; (4) Effects of dual (multiple) terminations. Results of this analysis are from measurements taken on a specially designed printed circuit board in the time domain. A companion paper, Analysis on the Effectiveness of Image Planes Related to Trace Lengths and Clock Edges on a Printed Circuit Board uses the same printed circuit board with radiated measurements in the frequency domain. |  | 0-7803-3207-5 | 10.1109/ISEMC.1996.561411 |  | https://ieeexplore.ieee.org/stamp/stamp.jsp?arnumber=561411 |  | Clocks;Printed circuits;Signal analysis;Performance analysis;Reflection;Time measurement;Time domain analysis;Image analysis;Frequency measurement;Length measurement | printed circuit layout;clocks;time-domain analysis | clock trace termination;routed trace length;printed circuit board;signal functionality;edge rate;ringing;overshoot;reflection;time domain analysis |  | 7 |  | 3 |  | 2002-08-06 |  |  | IEEE | IEEE Conferences
Vibration response of printed circuit board in wide range of temperature. Characterization of PCB materials | P. Matkowski; R. Zawierta; J. Felba | Faculty of Microsystem Electronics and Photonics, Wroclaw University of Technology, Wroclaw, Poland; Faculty of Microsystem Electronics and Photonics, Wroclaw University of Technology, Wroclaw, Poland; Faculty of Microsystem Electronics and Photonics, Wroclaw University of Technology, Wroclaw, Poland | 2009 32nd International Spring Seminar on Electronics Technology | 2009-08-18 | 2009 |  |  | 1 | 6 | Stiffness of printed circuit boards (PCB) has a great impact on reliability of solder joints. Vibrations or external stress loading lead to stress accumulation within solder joint area. Depending on intensity, inducted stress can be relieved by creep or fractures of solder joint. Intensity of inducted stress depends on loading conditions as well as properties of joined materials (specially stiffness of printed circuit boards).Crucial parameters such as stiffness and Tg depends on the producer of laminate. Therefore accurate evaluation of PCB material is a basis for improvement of equipment reliability. Nowadays, when the number of producers and the mass of FR4 laminate imported from Asia is rapidly increasing, it is specially important to have the complete knowledge about parameters of used materials. Dedicated, designed stand will be applied to determine vibration response of printed circuit boards. The novel solutions implemented will ensure high accuracy of measurements. Proposed method for vibration response characterization will be cheaper to standard method that bases on scanning laser vibrometer. The stand will be used to determine changes of FR4 stiffness in wide range of temperature (for example from 鈭?20 to 130 掳C) and Tg parameter. Within the frame of the paper, measuring stand and the results of performed evaluations are described | 2161-2064 | 978-1-4244-4260-7 | 10.1109/ISSE.2009.5207026 |  | https://ieeexplore.ieee.org/stamp/stamp.jsp?arnumber=5207026 |  | Printed circuits;Temperature distribution;Stress;Soldering;Laminates;Lead;Creep;Joining materials;Materials reliability;Asia | creep;elasticity;fracture;printed circuits;solders;vibrations | printed circuit boards;reliability;solder joints;external stress loading;creep;fractures;stiffness;PCB material;vibration response;scanning laser vibrometer |  | 6 |  | 8 |  | 2009-08-18 |  |  | IEEE | IEEE Conferences
Rogowski current sensor design and analysis based on printed circuit boards (PCB) | R. Wang; S. Prabhakaran; W. Burdick; R. Nicholas | General Electric Global Research, Niskayuna, New York, USA; General Electric Global Research, Niskayuna, New York, 12308, USA; General Electric Global Research, Niskayuna, New York, USA; General Electric Global Research, Niskayuna, New York, USA | 2014 IEEE Energy Conversion Congress and Exposition (ECCE) | 2014-11-13 | 2014 |  |  | 3206 | 3211 | This work presents a new Rogowski current sensor design implemented in printed circuit boards. The proposed structure utilizes a modular design for a variety of applications. Feasibility was first demonstrated using standard printed circuit boards. Test results detail performance with high repeatability with less than 0.8% difference in sensed voltages and less than 0.3% difference in sensed voltages with respect to position of installation. In order to have a less complex, more manufacturable and modular Rogowski current sensor, a flexible printed circuit (FPC) solution was also designed and demonstrated. By using the FPC solution, high sensitivity and much higher power density was achieved. Coupling analysis of a 3-phase system was also conducted both from simulation and experiments. | 2329-3748 | 978-1-4799-5776-7 | 10.1109/ECCE.2014.6953836 |  | https://ieeexplore.ieee.org/stamp/stamp.jsp?arnumber=6953836 | Current Sensing;Rigid PCB;Flexible PCB;High Repeatability | Coils;Sensitivity;Couplings;Spirals;Assembly;Flexible printed circuits;Conductors | electric sensing devices;printed circuits;sensitivity | Rogowski current sensor design;Rogowski current sensor analysis;PCB;flexible printed circuit Board;FPC solution;coupling analysis;3-phase system;power density |  | 3 |  | 9 |  | 2014-11-13 |  |  | IEEE | IEEE Conferences
Advanced seed layer of Cu wiring for printed circuit board with sputtering method | T. Fujinaga | ULVAC, Inc., Chigasaki-city, Kanagawa-pref., Japan | 2015 IEEE 65th Electronic Components and Technology Conference (ECTC) | 2015-07-16 | 2015 |  |  | 362 | 366 | To realize fine pitch and high density Cu wiring pattering on printed circuit board, seed layer sputtering method with high productivity is necessary. ULVAC developed new sputtering system for seed layer of fine pitch and high density Cu wiring [1]. Thin thickness seed layer controllability is important in terms of prevention over etching and deterioration of Cu wiring shape at seed layer etching step to achieve below 5um/5um line and space pattern. And throwing power improvement with thin seed layer thickness is also important to fill Via with Cu electro plating. ULVAC developed directional sputtering method to improve throwing power and then we could suppress surface seed layer thickness. On the other hand, ULVAC has developed Cu alloy material and deposition process with high adhesion and barrier characteristics as Cu wiring technique for flat panel display [2][3]. We arranged this Cu alloy material composition for Cu wiring seed layer of printed circuit board and developed advanced Cu alloy material. With this advanced Cu alloy material, manufacturing process step can be reduced. By applying these new techniques, we can provide advanced seed layer of Cu wiring for printed circuit board. | 2377-5726 | 978-1-4799-8609-5 | 10.1109/ECTC.2015.7159618 |  | https://ieeexplore.ieee.org/stamp/stamp.jsp?arnumber=7159618 |  | Sputtering;Metals;Wiring;Etching;Surface morphology;Printed circuits | adhesion;copper;copper alloys;electroplating;printed circuits;sputter etching;vias | barrier characteristic;adhesion;flat panel display;deposition process;copper alloy material;throwing power;electroplating;via;seed layer etching;seed layer controllability;ULVAC;seed layer sputtering method;printed circuit board;copper wiring patterning;advanced seed layer;Cu |  | 1 |  | 4 |  | 2015-07-16 |  |  | IEEE | IEEE Conferences
Improving heat transfer performance of printed circuit boards | D. V. Schatzel | Jet Propulsion Laboratory, California Institute of Technology, Pasadena, CA, USA | 2009 IEEE Aerospace conference | 2009-04-24 | 2009 |  |  | 1 | 6 | There is a trend continuing in the electronics industry where high reliability electronic packages are using standard epoxy glass and polyimide substrates over ceramic based substrates. This is a result of improved fabrication accuracy and consistent raw material properties. Increased processing power is resulting in increased heat generation. Printed circuit boards are becoming very dense as a result of improved fabrication processes that allow smaller vias, smaller trace line width/spaces and pad size. This is combined with designs that have multiple internal conductive layers that routinely reach 20 to 25 layers. This increased processing power is affecting printed circuit board designs for space electronic applications. The additional heat must be conducted from a microprocessor or power device through the printed circuit board to the board frame or chassis. This has been achievable for processing devices by utilizing thick copper layers and thermal vias to transfer the resultant heat. The result of increasing the copper thickness is an increase in mass which is an undesirable condition where the goal for electronics is a smaller and lighter electronic package. | 1095-323X | 978-1-4244-2621-8 | 10.1109/AERO.2009.4839529 |  | https://ieeexplore.ieee.org/stamp/stamp.jsp?arnumber=4839529 |  | Heat transfer;Printed circuits;Fabrication;Cogeneration;Copper;Electronic packaging thermal management;Electronics industry;Industrial electronics;Electronics packaging;Glass | carbon;copper;electronics packaging;heat transfer;laminates;polymers;printed circuits | heat transfer;printed circuit boards;electronic packages;reliability;multiple internal conductive layers;epoxy glass substrates;polyimide substrates;ceramic substrates;microprocessor;power device;copper layers;thermal vias;carbon core laminate |  | 1 | 1 | 9 |  | 2009-04-24 |  |  | IEEE | IEEE Conferences
Radiated emission, susceptibility and crosstalk control on ground plane printed circuit boards | A. J. G. Swainson | Thorn EMI Electronics Limited, UK | Seventh International Conference on Electromagnetic Compatibility, 1990 | 2002-08-06 | 1990 |  |  | 37 | 41 | In the case of conductors of finite width and with dielectrics of finite thickness it is shown that the closeness of the inductive coupling between conductor and ground plane is important in minimising the equivalent loop area at high frequencies. Alternating currents tend to follow a path which encloses the least magnetic flux, but in the case of a ground plane return it may be difficult to believe. An acceptance of this phenomenon is essential if certain advantages of ground planes are to be understood, therefore the results of a simple experiment which effectively demonstrates this are presented. As the current density under a conductor using the ground plane as a return has a direct influence on crosstalk, this effect can contribute a significant amount to crosstalk between conductors near ground plane boundaries. A method of plotting the mean current density over straight paths using simple probes which couple inductively into the plane was used to investigate this effect in a square board.<> |  | 0-85296-001-8 |  |  | https://ieeexplore.ieee.org/stamp/stamp.jsp?arnumber=98028 |  | Crosstalk;Electromagnetic compatibility;Electromagnetic interference;Equivalent circuits;Leakage currents;Magnetic shielding;Printed circuits | crosstalk;electromagnetic compatibility;electromagnetic interference;equivalent circuits;leakage currents;magnetic shielding;printed circuits | dielectric thickness;equivalent circuits;high frequency current paths;shielding;susceptibility;crosstalk control;ground plane printed circuit boards;inductive coupling;mean current density | [5 empty] | 2002-08-06 |  |  | IET | IET Conferences
Small Printed Ultrawideband Antenna With Reduced Ground Plane Effect | Z. N. Chen; T. S. P. See; X. Qing | Institute for Infocomm Research, Singapore, Singapore; Institute for Infocomm Research, Singapore, Singapore; Institute for Infocomm Research, Singapore, Singapore | IEEE Transactions on Antennas and Propagation | 2007-02-05 | 2007 | 55 | 2 | 383 | 388 | A small printed antenna is described with a reduced ground-plane effect for ultrawideband (UWB) applications. The radiator and ground plane of the antenna are etched onto a piece of printed circuit board (PCB) with an overall size of 25mmtimes25 mmtimes1.5 mm. A notch is cut from the radiator while a strip is asymmetrically attached to the radiator. The simulation and measurement show that the miniaturized antenna achieves a broad operating bandwidth of 2.9-11.6 GHz for a 10-dB return loss. In particular, the ground-plane effect on impedance performance is greatly reduced by cutting the notch from the radiator because the electric currents on the ground plane are significantly suppressed at the lower edge operating frequencies. The antenna features three-dimensional omni-directional radiation with high radiation efficiency of 79%-95% across the UWB bandwidth. In addition, a parametric study of the geometric and electric parameters of the proposed antenna will be able to provide antenna engineers with more design information | 1558-2221 |  | 10.1109/TAP.2006.889823 |  | https://ieeexplore.ieee.org/stamp/stamp.jsp?arnumber=4084807 | Broadband antennas;miniaturized antennas;omni-directional antennas;printed antennas;small antennas;ultrawideband (UWB) | Ultra wideband technology;Ultra wideband antennas;Bandwidth;Etching;Printed circuits;Circuit simulation;Antenna measurements;Loss measurement;Impedance measurement;Current | antenna radiation patterns;electric current;electric impedance;microstrip antennas;printed circuits;ultra wideband antennas | ultrawideband antenna;small printed UWB antenna;ground plane effect;radiator;printed circuit board;PCB;impedance performance;electric current;three-dimensional omnidirectional radiation;2.9 to 11.6 GHz |  | 307 | 6 | 21 |  | 2007-02-05 |  |  | IEEE | IEEE Journals
A low-profile power converter using printed-circuit board (PCB) power transformer with ferrite polymer composite | S. C. Tang; S. Y. R. Hui; H. S. . -H. Chung | Department of Electronic Engineering, City University of Hong Kong, Kowloon, Hong Kong, China; Department of Electronic Engineering, City University of Hong Kong, Kowloon, Hong Kong, China; Department of Electronic Engineering, City University of Hong Kong, Kowloon, Hong Kong, China | IEEE Transactions on Power Electronics | 2002-08-07 | 2001 | 16 | 4 | 493 | 498 | A new design of low-cost and low-profile power transformer is presented in this paper. The manufacturing cost of a power transformer can be reduced using the proposed printed-circuit board (PCB) transformer. The transformer windings are etched on the opposite sides of a double-sided PCB. Self-adhesive ferrite polymer composite (FPC) sheets are stuck on the two PCB surfaces to shield the magnetic flux induced from the transformer windings. The PCB transformer does not require manual winding and bobbin. A power converter prototype employing the PCB transformer has been implemented. The technique of choosing the optimum switching frequency of the power converter using the PCB transformer is addressed in this paper. The maximum power delivered from the prototype is 94 W. The maximum efficiency of the power converter is 83.5%. | 1941-0107 |  | 10.1109/63.931055 |  | https://ieeexplore.ieee.org/stamp/stamp.jsp?arnumber=931055 |  | Power transformers;Windings;Prototypes;Manufacturing;Costs;Etching;Ferrites;Polymers;Flexible printed circuits;Magnetic flux | DC-DC power convertors;power transformers;transformer windings;magnetic flux;magnetic shielding;printed circuits;ferrites;polymers;composite materials;switching circuits | low-profile power converter;printed-circuit board;PCB power transformer;ferrite polymer composite;manufacturing cost reduction;transformer windings;double-sided PCB;magnetic flux shielding;optimum switching frequency;94 W;83.5 percent |  | 64 | 8 | 13 |  | 2002-08-07 |  |  | IEEE | IEEE Journals
Efficient computation of radiated fields from finite-size printed circuit boards including the effect of dielectric layer | M. Leone; H. Singer | Technical University, Hamburg, Germany; Technical University, Hamburg, Germany | 1999 IEEE International Symposium on Electromagnetic Compatability. Symposium Record (Cat. No.99CH36261) | 2002-08-06 | 1999 | 1 |  | 85 | 90 vol.1 | The rigorous analysis of a finite-size printed circuit board by the method of moments based on a full discretization of the whole three-dimensional structure requires a high numerical and modeling effort. A suitable simplification which drastically reduces the computation time is to use an equivalent-wire model for the traces situated within an homogeneous medium with an effective dielectric constant to account for the dielectric layer. For the subsequent determination of the radiated fields the dielectric layer is commonly ignored. In this paper we show in which cases this can lead to considerable prediction errors, and present a method based on polarization currents to include the effect of the dielectric layer, retaining the numerical efficiency of this approach. Examples are given to demonstrate the importance of the proposed extension. |  | 0-7803-5057-X | 10.1109/ISEMC.1999.812873 |  | https://ieeexplore.ieee.org/stamp/stamp.jsp?arnumber=812873 |  | Printed circuits;Moment methods;Polarization;Message-oriented middleware;Computational modeling;Wires;Dielectric substrates;Permittivity;Numerical models;Dielectric constant | electromagnetic interference;printed circuits;electromagnetic fields;method of moments;permittivity;electromagnetic wave polarisation;transmission line theory;equivalent circuits | radiated fields;finite-size printed circuit boards;dielectric layer;multilayer PCB;method of moments;3D structure;computation time reduction;equivalent-wire model;homogeneous medium;effective dielectric constant;prediction errors;polarization currents;numerical efficiency;microstrip cross-section;transmission line parameters |  | 8 |  | 9 |  | 2002-08-06 |  |  | IEEE | IEEE Conferences
Design and optimization of coax-to-microstrip transition and through-hole signal via on multilayer printed circuit boards | J. Nath; S. Soora | RF Conversion Technology, Harris Stratex Networks, Morrisville, NC, USA; Sony-Ericsson, Inc, Harris Corporation, Morrisville, NC, USA | 2007 European Microwave Conference | 2007-12-17 | 2007 |  |  | 134 | 137 | The design of coax-to-microstrip transition and signal via through a multilayer printed circuited board (PCB) is presented. Extensive design and parameterization study was performed using HFSS, a commercial finite element tool from Ansoft. The coax-to-microstrip transition and the signal via were individually optimized and subsequently cascaded. Various test cases were fabricated and experimentally characterized. Return loss and insertion loss for an optimized back-to-back coax-to- microstrip transition was better than 20 dB and 1.5 dB respectively up to 12 GHz. Additionally, the return loss for two coax-to-microstrip transition and two signals via was better than 12 dB up to 12 GHz. Good correlation between measured and simulated data is obtained. |  | 978-2-87487-001-9 | 10.1109/EUMC.2007.4405144 |  | https://ieeexplore.ieee.org/stamp/stamp.jsp?arnumber=4405144 | PCB;coaxial launch;multilayer board;finite element;PCB;SMP connector;microstrip;via;return loss;HFSS | Signal design;Design optimization;Coaxial components;Nonhomogeneous media;Printed circuits;Radio frequency;Connectors;Copper;RF signals;Finite element methods | finite element analysis;microstrip circuits;optimisation;printed circuit design | optimization;coax-to-microstrip transition;through-hole signal via multilayer printed circuit boards;finite element tool;Ansoft tool;multilayer board |  | 4 | 3 | 12 |  | 2007-12-17 |  |  | IEEE | IEEE Conferences
Utilization of the matrix pencil technique for determining modal propagation characteristics of printed circuits [microstrip structures] | T. K. Sarkar; R. S. Adve; Z. A. Maricevic; M. S. Palma | Department of Electrical and Computer Engineering, Syracuse University, USA; Department of Electrical and Computer Engineering, Syracuse University, USA; Department of Electrical and Computer Engineering, Syracuse University, USA; NA | 1996 IEEE MTT-S International Microwave Symposium Digest | 2002-08-06 | 1996 | 1 |  | 167 | 170 vol.1 | First the surface current distributions on finite microstrip structures of arbitrary shape are solved for by the method of moments utilizing a conventional delta gap excitation. The matrix pencil technique is then used to decompose the currents along the feed and terminating lines into forward and backward travelling waves, yielding scattering parameters of device. This approach has been utilized to predict the input parameters of leaky wave antennas and for predicting scattering parameters of printed circuits. Experimental verification has been carried out to validate the theory. | 0149-645X | 0-7803-3246-6 | 10.1109/MWSYM.1996.508487 |  | https://ieeexplore.ieee.org/stamp/stamp.jsp?arnumber=508487 |  | Matrix decomposition;Transmission line matrix methods;Scattering parameters;Current distribution;Microstrip;Shape;Moment methods;Feeds;Leaky wave antennas;Printed circuits | printed circuits;leaky wave antennas;microstrip antennas;antenna theory;microstrip circuits;microstrip resonators;microstrip components;S-parameters;matrix algebra;current distribution;method of moments | matrix pencil technique;modal propagation characteristics;printed circuits;surface current distributions;finite microstrip structures;method of moments;delta gap excitation;feed lines;terminating lines;forward travelling waves;backward travelling waves;scattering parameters;input parameters prediction;leaky wave antennas |  | 1 | 2 | 10 |  | 2002-08-06 |  |  | IEEE | IEEE Conferences
Thermal stress evaluation of printed circuit board and connector due to current flow by using holography | M. Taniguchi; T. Takagi | Faculty of Science and Technology, Meijo University, Nagoya, Japan; Engineering College, Nihon University, Koriyama, Japan | ITherm'98. Sixth Intersociety Conference on Thermal and Thermomechanical Phenomena in Electronic Systems (Cat. No.98CH36208) | 2002-08-06 | 1998 |  |  | 152 | 158 | Due to recent trends toward miniaturization and high level current flow in printed circuit boards (PCBs) and connectors, thermal deformation became an important factor to be evaluated from the reliability viewpoint in electronic systems. The authors have developed a new measuring system, the holographic pattern measuring system (HPMS), which was applied to evaluate the thermal stress of the PCB and connector due to current flow. In order to examine the applicability of the HPMS to testing PCB deformation due to current flow which causes thermal stress, a simple circuit pattern was fabricated as a test PCB and was examined. Firstly, we observed the surface temperature distribution and the contact resistance variation with respect to the current flow time elapsed, and we found some irregularities in the contact resistance of the mounted contact on the PCB. We also applied the HPMS to measure PCB deformation due to current flow, and we found that the HPMS could be used effectively as a tool for PCB deformation analysis, i.e. the distribution of microscopical displacement of the PCB surface and the connector due to thermal stress could be visualized as a 3D graphic image. | 1089-9870 | 0-7803-4475-8 | 10.1109/ITHERM.1998.689533 |  | https://ieeexplore.ieee.org/stamp/stamp.jsp?arnumber=689533 |  | Thermal stresses;Printed circuits;Connectors;Circuit testing;Current measurement;Fluid flow measurement;Stress measurement;Surface resistance;Contact resistance;Thermal factors | thermal stresses;deformation;temperature distribution;circuit reliability;printed circuit testing;contact resistance;printed circuit accessories;electric connectors;holographic interferometry | thermal stress;printed circuit board;printed circuit board connector;current flow;holography;holographic interferometry;miniaturization;PCBs;connectors;thermal deformation;reliability;electronic systems;holographic pattern measuring system;HPMS;PCB deformation;circuit pattern;test PCB;surface temperature distribution;contact resistance variation;current flow time;contact resistance;mounted contact;PCB deformation analysis;PCB surface microscopical displacement distribution;PCB surface;3D graphic image |  | 1 |  | 28 |  | 2002-08-06 |  |  | IEEE | IEEE Conferences
Estimation of strip-line losses in printed circuit boards | J. Chan; H. Sathyendra; K. Sivaprasad; K. Chamberlin | Department of Electrical and Computer Engineering, University of New Hampshire, Durham, NH, USA; Department of Electrical and Computer Engineering, University of New Hampshire, Durham, NH, USA; Department of Electrical and Computer Engineering, University of New Hampshire, Durham, NH, USA; Department of Electrical and Computer Engineering, University of New Hampshire, Durham, NH, USA | 6th International SYmposium on Antennas, Propagation and EM Theory, 2003. Proceedings. 2003 | 2004-03-30 | 2003 |  |  | 835 | 838 | As computer processing speeds increase into the GHz frequencies, the dielectric and conductor losses in a strip-line, which are negligible at data rates below 1 Gbps, become increasingly important as they lead to a decline in signal integrity. The dielectric losses of printed circuit boards (PCBs) are computed from measured loss tangent values, which are very small and whose accuracy is not clearly defined. Therefore, a more accurate generalized model of a slightly lossy dielectric is needed to better estimate losses. As measured values of the real permittivity component are more accurate, they can be used to estimate the lossy component using a modified form of the Kramers-Kronig relations. Using Collin's relationships for a strip-line, the conductor losses are estimated. The sum of these theoretically calculated losses for TEM propagation agreed well with measured losses for short strip-lines in PCBs, from 100 MHz to 6 GHz. It is also seen that there is a comparatively small deviation of 1.97 dB for higher frequencies (6-14 GHz). |  | 0-7803-7831-8 | 10.1109/ISAPE.2003.1276816 |  | https://ieeexplore.ieee.org/stamp/stamp.jsp?arnumber=1276816 |  | Printed circuits;Dielectric losses;Dielectric loss measurement;Permittivity measurement;Loss measurement;Frequency;Conductors;Dielectric measurements;Propagation losses;Signal processing | strip line circuits;dielectric losses;printed circuits;Kramers-Kronig relations | strip-line losses estimation;printed circuit boards;computer processing speed;signal integrity;PCB dielectric losses;measured loss tangent values;lossy dielectric;permittivity component;Kramers-Kronig relations;conductor losses;100 MHz to 6 GHz;6 to 14 GHz |  | 1 |  | 6 |  | 2004-03-30 |  |  | IEEE | IEEE Conferences
Parallel solvers for electromagnetic field computations on printed circuit boards | F. Cortial-Goutaudier; A. Basermann; H. Tohya | C&C Research Laboratories, NEC Europe Limited, Sankt Augustin, Germany; C&C Research Laboratories, NEC Europe Limited, Sankt Augustin, Germany; Device Analysis Technology Laboratories, NEC Limited, Kawasaki, Japan | IEEE Transactions on Magnetics | 2002-08-06 | 2000 | 36 | 4 | 1764 | 1768 | This paper investigates parallel iterative solvers with preconditioning for the computation of magnetic and electric fields on a printed circuit board (PCB) containing a magnetic film. Special scaled symmetric quasi-minimal residual (QMR) methods and a bi-conjugate gradient stabilized (BICGSTAB) method, preconditioned by an incomplete LU factorization with threshold (ILUT), are presented. The results show that these solvers are well suited for PCB simulations on parallel computers, requiring both real and complex arithmetic. | 1941-0069 |  | 10.1109/20.877785 |  | https://ieeexplore.ieee.org/stamp/stamp.jsp?arnumber=877785 |  | Electromagnetic fields;Concurrent computing;Printed circuits;Magnetic materials;Equations;Transmission line matrix methods;Electromagnetic modeling;Sparse matrices;National electric code;Computational modeling | printed circuits;circuit simulation;electromagnetic fields;parallel processing;finite element analysis | printed circuit boards;electromagnetic field computations;parallel iterative solvers;magnetic film;computer simulation;scaled symmetric quasi-minimal residual method;bi-conjugate gradient stabilized method;incomplete LU factorization;parallel computers;PCB simulations |  | 1 |  | 7 |  | 2002-08-06 |  |  | IEEE | IEEE Journals
Information support of web-systems for printed circuit boards design | A. I. Laristov; Y. T. Lyachek; A. M. O. Musaeed | Saint Petersburg Electrotechnical University 鈥淟ETI鈥? Saint Petersburg, Russia; Saint Petersburg Electrotechnical University 鈥淟ETI鈥? Saint Petersburg, Russia; Saint Petersburg Electrotechnical University 鈥淟ETI鈥? Saint Petersburg, Russia | 2016 XIX IEEE International Conference on Soft Computing and Measurements (SCM) | 2016-07-25 | 2016 |  |  | 326 | 328 | The analysis of systems of designing of printed-circuit boards, is proposed as an option for building cloud-based version of design to use topological tracer 鈥淭opoR鈥? The choice is made based on its advantages in subjective and objective criteria of the quality of PCB layout. Analyzed project operations that CAD systems and identified the types of files corresponding to these operations. The files are divided into various groups used in project operations that apply to a specific project, designed for long-term storage, etc. Such separation is necessary for the optimal organization of information support of the corresponding topological CAD. |  | 978-1-4673-8919-8 | 10.1109/SCM.2016.7519771 |  | https://ieeexplore.ieee.org/stamp/stamp.jsp?arnumber=7519771 | CAD;PCB;informational support;semantic data model;CAD 鈥淭opoR鈥?cloud computing;project operations;project files;database projects | Design automation;Cloud computing;Databases;Printed circuits;Solid modeling;Organizations;Semantics | circuit CAD;cloud computing;electronic engineering computing;printed circuit design | Web-systems;information support;printed circuit boards design;cloud-based version;topological tracer;TopoR;PCB layout;CAD systems;long-term storage |  |  |  | 5 |  | 2016-07-25 |  |  | IEEE | IEEE Conferences
A study of estimation of balance degree using CMRR mesurement for power distribution interconnection on printed circuit board | M. Shimazaki; H. Asai | Corporate Productivity Engineering Dept., MITSUBISHI ELECTRIC Corp., Japan; Research Institute of Electronics, Shizuoka University, Japan | 2013 IEEE Electrical Design of Advanced Packaging Systems Symposium (EDAPS) | 2014-01-27 | 2013 |  |  | 130 | 133 | Common-mode currents through the DC power supply cable attached to small electronic device causes EMI (Electro-Magnetic Interference). When the primary factor of common-mode is corresponding to mismatch balance on the wiring, balance degree may be obtained from CMRR (Common Mode Rejection Ratio) of the printed circuit board in the equipment. We made some experiment boards, measured the CMRR and considered the relations with mismatching balance. As a result, it is confirmed that the CMRR shows the similar tendency to the balance degree, although we could not find the complete correlation between them. Further, the wiring structure with parallel narrow conductor plates was proved to suppress the common mode. | 2151-1233 | 978-1-4799-2311-3 | 10.1109/EDAPS.2013.6724406 |  | https://ieeexplore.ieee.org/stamp/stamp.jsp?arnumber=6724406 | balance;cable;board;CMRR;CDF | Impedance matching;Transmission line measurements;Conductors;Scattering parameters;Power cables;Printed circuits;Ports (Computers) | distribution networks;electromagnetic interference;power supply circuits;printed circuit interconnections | balance degree estimation;common mode rejection ratio;power distribution interconnection;printed circuit board;common-mode currents;DC power supply cable;electronic device;EMI;electro-magnetic interference;conductor plates |  |  |  | 6 |  | 2014-01-27 |  |  | IEEE | IEEE Conferences
High performance ball grid array utilizing flip chip bonding on buildup printed circuit board | K. Yamanaka; H. Mori; Y. Tsukada | IBM Japan Limited, Shiga, Japan; IBM Japan Limited, Shiga, Japan; IBM Japan Limited, Shiga, Japan | Twenty First IEEE/CPMT International Electronics Manufacturing Technology Symposium Proceedings 1997 IEMT Symposium | 2002-08-06 | 1997 |  |  | 369 | 375 | A flip chip bonding on a buildup Printed Circuit Board (PCB) has been emerging in a chip carrier area. As chip performance has been improving rapidly, it is now required to have a high performance chip carrier. This paper demonstrates a Ball Grid Array (BGA) application where a flip chip bonding on a multiple buildup layer PCB has an essential electrical performance for a high performance chip which has more than 1000 I/Os and more than 128 bit bus operating at 100 MHz. The effect of a ground plane and a power/ground pick up path design on crosstalk and ground bounce is discussed using SLC-BGA. Also discussed is a package electrical performance comparing various package types. We conclude that flip chip bonding on multiple buildup layer PCB technology is essential for a high performance chip carrier. | 1089-8190 | 0-7803-3929-0 | 10.1109/IEMT.1997.626947 |  | https://ieeexplore.ieee.org/stamp/stamp.jsp?arnumber=626947 |  | Electronics packaging;Flip chip;Bonding;Printed circuits;Semiconductor device packaging;Crosstalk;Application software;Dielectrics;Costs;Production | integrated circuit packaging;flip-chip devices;printed circuit manufacture;crosstalk | ball grid array;flip chip bonding;buildup printed circuit board;chip carrier area;BGA;ground plane;power/ground pick up path design;crosstalk;SLC-BGA;package electrical performance;package types;100 MHz |  |  |  | 1 |  | 2002-08-06 |  |  | IEEE | IEEE Conferences
A maze-running algorithm using fuzzy set theory for routing methods of printed circuit boards | M. Murakami; N. Honda | IA Systems Business Division, Yokogama Electric Corporation, Musashino, Tokyo, Japan; Department of Systems Engineering, University of Electro-Communications, Chofu, Tokyo, Japan | Ninth IEEE International Conference on Fuzzy Systems. FUZZ- IEEE 2000 (Cat. No.00CH37063) | 2002-08-06 | 2000 | 2 |  | 985 | 988 vol.2 | This paper presents a routing technique for printed circuit boards using fuzzy sets theory. In PCB designs, a clearance that means the allowable minimum spacing between conductors is defined. When an automated router performs wiring based on simple numeric clearances, traces are often placed along the boundaries of a clearance. This makes routing subsequent nets virtually infeasible, leading to the problem that a rip-up and re-route process has to be repeated. In the proposed routing system, clearances are represented by fuzzy sets. A maze-running algorithm applying the concept of fuzzy clearances is introduced. | 1098-7584 | 0-7803-5877-5 | 10.1109/FUZZY.2000.839177 |  | https://ieeexplore.ieee.org/stamp/stamp.jsp?arnumber=839177 |  | Fuzzy sets;Routing;Printed circuits;Wire;Conductors;Wiring;Fuzzy set theory;Modeling;System buses;Systems engineering and theory | printed circuit layout;network routing;fuzzy set theory;circuit layout CAD | maze-running algorithm;fuzzy set theory;printed circuit boards;PCB designs;network routing;fuzzy clearance |  |  |  | 7 |  | 2002-08-06 |  |  | IEEE | IEEE Conferences
An object oriented vision system to control a flexible cell manufacturing SMT printed circuit boards | J. Bowskill; T. Katz; J. Downie | Brighton polytechnic, UK; Brighton polytechnic, UK; Brighton polytechnic, UK | 1992 Third International Conference on Factory 2000, 'Competitive Performance Through Advanced Technology' | 2002-08-06 | 1992 |  |  | 130 | 135 | The engineering faculty of Brighton Polytechnic wish to provide a facility to demonstrate current concepts in engineering methodology that can also produce small quantities of SMT printed circuit boards (PCBs) for project work, research, developments in parallel machine architectures, consultancy and training. Hence, the faculty is researching into flexible electronic manufacturing which uses machine vision and AI to achieve flexibility. A generic vision system model could be used to implement a complete system, capable of performing all visual tasks, or modules for specific sub-tasks. In essence an object oriented methodology is suitable for modelling and implementing a generic vision system for various reasons which are discussed. The authors have been proceeding as follows: analysis of SMT manufacturing cycle in order to abstract manufacturing sub-tasks; domain analysis on sub-tasks; reinforce knowledge by practical experiments; investigate object oriented techniques and select OO methodology/notation; application of OOA/OOD methods to form a generic system model; iterative refinement of the model; and implement system model via OOP language and a PC/work station.<> |  | 0-85296-548-6 |  |  | https://ieeexplore.ieee.org/stamp/stamp.jsp?arnumber=171867 |  | Design automation;Machine vision;Flexible manufacturing systems;Object oriented programming;Printed circuit fabrication;Surface mounting | circuit CAD;computer vision;flexible manufacturing systems;object-oriented programming;printed circuit manufacture;surface mount technology | engineering faculty;engineering methodology;SMT printed circuit boards;project work;parallel machine architectures;flexible electronic manufacturing;machine vision;generic vision system model;object oriented methodology;SMT manufacturing cycle;manufacturing sub-tasks;domain analysis;practical experiments;OO methodology/notation;OOA/OOD methods;iterative refinement;OOP language;PC/work station | [5 empty] | 2002-08-06 |  |  | IET | IET Conferences
Chip on chip (COC) and chip on board (COB) assembly on flex rigid printed circuit assemblies | J. R. Ganasan | SuVin Consultants Private Limited, QLD, Australia | IEEE Transactions on Electronics Packaging Manufacturing | 2002-08-06 | 2000 | 23 | 1 | 28 | 31 | The move to highly populated printed wire assemblies and smaller sized end user products has led to the more common use of flex rigid substrates or the use of flexible substrates. The material most commonly used for the manufacture of flex-rigid and flexible substrates is a polyimide-based resin. This paper details the issues in the mass manufacture of a chip on chip (COC) and chip on board (COB) hybrid on a flex-rigid and flexible substrate, using polyimide as the base material. The paper lists design, process and manufacturing considerations which effects the long term reliability and the yield of the product during the course of the manufacturing process, as well as its useful life. | 1558-0822 |  | 10.1109/6104.827523 |  | https://ieeexplore.ieee.org/stamp/stamp.jsp?arnumber=827523 |  | Assembly;Flexible printed circuits;Temperature;Polyimides;Flexible manufacturing systems;Manufacturing processes;Packaging;Thermal resistance;Wire;Resins | chip-on-board packaging;printed circuit manufacture;assembling;circuit reliability;polymers;lead bonding;surface mount technology;thermal expansion | chip on chip assembly;COC assembly;chip on board assembly;COB assembly;flex-rigid printed circuit assemblies;mass manufacture;flexible substrate;polyimide-based resin;polyimide base material;long term reliability;circuit yield;manufacturing process;SMD assembly;SMT;bond pad design;die attachment;wire bonds;CTE |  | 5 |  | 6 |  | 2002-08-06 |  |  | IEEE | IEEE Journals
A consideration on the mismatching between the measured electromagnetic environment and the immunity test results for electronic apparatus -a case study on noise propagation characteristics in printed circuits boards- | S. Nitta; T. Mhrakami; J. Yoshinot; A. Mhtoh | Salesian Polytechnic, Tokyo, JAPAN; Salesian Polytechnic, Tokyo, JAPAN; Salesian Polytechnic, Tokyo, JAPAN; Tokyo Fuji University, Tokyo, JAPAN | 2009 5th Asia-Pacific Conference on Environmental Electromagnetics | 2009-10-30 | 2009 |  |  | 9 | 12 | It is experimentally clarified that the frequency spectra observed at the different points in PCB (printed circuit board) show the different patterns for the same pulsive conductive noise injected on AC-mains under the following three operating conditions of personal computer such as power off and power on (program running and no program running). Finally, the conceptual equivalent circuits of PCB for three operating conditions are proposed. |  | 978-1-4244-4344-4 | 10.1109/CEEM.2009.5305024 |  | https://ieeexplore.ieee.org/stamp/stamp.jsp?arnumber=5305024 |  | Noise measurement;Electromagnetic measurements;Electronic equipment testing;Immunity testing;Electromagnetic interference;Working environment noise;Electromagnetic propagation;Circuit noise;Circuit testing;Frequency | circuit noise;electromagnetic interference;immunity testing;printed circuit testing;printed circuits | electromagnetic environment;immunity test;electronic apparatus;noise propagation;printed circuits boards;PCB;pulsive conductive noise;AC-mains;personal computer |  | 1 |  | 7 |  | 2009-10-30 |  |  | IEEE | IEEE Conferences
RF MEMS switches fabricated on microwave-laminate printed circuit boards | Hung-Pin Chang; Jiangyuan Qian; B. A. Cetiner; F. De Flaviis; M. Bachman; G. P. Li | Department of Electrical Engineering and Computer Sciences, Department of Electrical and Computer Engineering and Integrated Nanosystems Research Facility, University of California, Irvine, Irvine, CA, USA; Department of Electrical Engineering and Computer Sciences, Department of Electrical and Computer Engineering and Integrated Nanosystems Research Facility, University of California, Irvine, Irvine, CA, USA; Department of Electrical Engineering and Computer Sciences, Department of Electrical and Computer Engineering and Integrated Nanosystems Research Facility, University of California, Irvine, Irvine, CA, USA; Department of Electrical Engineering and Computer Sciences, Department of Electrical and Computer Engineering and Integrated Nanosystems Research Facility, University of California, Irvine, Irvine, CA, USA; Department of Electrical Engineering and Computer Sciences, Department of Electrical and Computer Engineering and Integrated Nanosystems Research Facility, University of California, Irvine, Irvine, CA, USA; Department of Electrical Engineering and Computer Sciences, Department of Electrical and Computer Engineering and Integrated Nanosystems Research Facility, University of California, Irvine, Irvine, CA, USA | IEEE Electron Device Letters | 2003-06-25 | 2003 | 24 | 4 | 227 | 229 | A novel fabrication process has been developed for directly constructing radio frequency microelectrical mechanical systems (RF MEMS) capacitive switches on microwave-laminate printed circuit boards (PCBs). The integrated process uses metal wet etching to form the metal lines for coplanar waveguides, compressive molding planarization (COMP) to planarize uneven surface heights for switch membrane formation, and high-density, inductively coupled plasma chemical vapor deposition (HDICP-CVD) for low-temperature silicon nitride deposition. This technology promises the potential of further monolithic integration with antennas on the same PCBs to form reconfigurable antennas without the concerns of mismatching among components. | 1558-0563 |  | 10.1109/LED.2003.812150 |  | https://ieeexplore.ieee.org/stamp/stamp.jsp?arnumber=1206846 |  | Radiofrequency microelectromechanical systems;Switching circuits;Switches;Printed circuits;Antenna accessories;Fabrication;Radio frequency;Mechanical systems;Wet etching;Coplanar waveguides | microswitches;laminates;printed circuit manufacture;etching;coplanar waveguide components;moulding;planarisation;membranes;plasma CVD | microwave-laminate printed circuit board;fabrication process;RF MEMS capacitive switch;wet etching;metal line;coplanar waveguide;compressive molding planarization;membrane formation;high-density inductively coupled plasma chemical vapor deposition;low-temperature silicon nitride deposition;monolithic integration;reconfigurable antenna;SiN |  | 42 | 2 | 24 | IEEE | 2003-06-25 |  |  | IEEE | IEEE Journals
Investigation of fundamental mechanisms of common-mode radiation from printed circuit boards with attached cables | J. L. Drewniak; T. H. Hubing; T. P. Van Doren | Department of Electrical Engineering, University of Missouri, Rolla, Rolla, MO, USA; Department of Electrical Engineering, University of Missouri, Rolla, Rolla, MO, USA; Department of Electrical Engineering, University of Missouri, Rolla, Rolla, MO, USA | Proceedings of IEEE Symposium on Electromagnetic Compatibility | 2002-08-06 | 1994 |  |  | 110 | 115 | Fundamental mechanisms leading to common-mode radiation from printed circuit boards with attached cables have been studied. Two primary mechanisms have been identified, one associated with a differential-mode voltage that results in a common-mode current on an attached cable, and another associated with a differential-mode current that results in a common-mode current on the cable. The two mechanisms are demonstrated through numerical and experimental results.<> |  | 0-7803-1398-4 | 10.1109/ISEMC.1994.385674 |  | https://ieeexplore.ieee.org/stamp/stamp.jsp?arnumber=385674 |  | Printed circuits;Cables;Voltage;Wire;Inductance;Conductors;Coupling circuits;Dipole antennas;Electromagnetic radiation;Radio frequency | printed circuits;electromagnetic interference;electric current;electric potential;cables (electric) | common-mode radiation;printed circuit boards;cables;differential-mode voltage;common-mode current;differential-mode current;experimental results |  | 30 |  | 10 |  | 2002-08-06 |  |  | IEEE | IEEE Conferences
Discrete Out-of-Plane Coupling Components for Printed Circuit Board-Level Optical Interconnections | J. Van Erps; N. Hendrickx; C. Debaes; P. Van Daele; H. Thienpont | Department of Applied Physics and Photonics, Vrije Universiteit Brussel, Brussels, Belgium; Department of Information Technology, Ghent University, Zwijnaarde, Belgium; Department of Applied Physics and Photonics, Vrije Universiteit Brussel, Brussels, Belgium; Department of Information Technology, Ghent University, Zwijnaarde, Belgium; Department of Applied Physics and Photonics, Vrije Universiteit Brussel, Brussels, Belgium | IEEE Photonics Technology Letters | 2007-10-15 | 2007 | 19 | 21 | 1753 | 1755 | We propose discrete out-of-plane coupling components as a versatile alternative to current approaches used to couple light in and out of the propagation plane in waveguide-based printed circuit board (PCB)-level optical interconnections. The out-of-plane couplers feature a 45deg micromirror and are fabricated using deep proton writing as a rapid prototyping technology. Their fabrication is compatible with replication techniques and shows all the potential of low-cost mass fabrication. In a first configuration, we use the component in a fiber-to-fiber coupling scheme. Coupling losses as small as 0.77 dB were achieved. In a second configuration, the out-of-plane coupler is plugged into a laser ablated cavity in optical waveguides integrated on a PCB. Here a total link loss between out-of-plane fiber and in-plane fiber of 3.00 dB was achieved when using it at the transmitter side and 5.69 dB when using it at the receiver side. | 1941-0174 |  | 10.1109/LPT.2007.906113 |  | https://ieeexplore.ieee.org/stamp/stamp.jsp?arnumber=4349168 | Coupling components;deep proton writing (DPW);micromirror;polymer waveguides;rapid prototyping | Coupling circuits;Optical coupling;Printed circuits;Optical interconnections;Optical fiber couplers;Optical waveguides;Optical device fabrication;Optical receivers;Optical transmitters;Optical propagation | micromirrors;optical interconnections;optical polymers;optical waveguide components;printed circuit manufacture | polymer waveguide;fiber-to-fiber coupling;rapid prototyping technology;deep proton writing;micromirror;optical interconnections;printed circuit board;discrete put-of-plane coupling components |  | 22 | 4 | 14 |  | 2007-10-15 |  |  | IEEE | IEEE Journals
MEMS-Based Frequency Switchable Microstrip Patch Antenna Fabricated Using Printed Circuit Processing Techniques | R. V. Goteti; R. E. Jackson; R. Ramadoss | Electrical and Computer Engineering Department, Aubum University, Auburn, AL, USA; Electrical and Computer Engineering Department, Aubum University, Auburn, AL, USA; Electrical and Computer Engineering Department, Aubum University, Auburn, AL, USA | IEEE Antennas and Wireless Propagation Letters | 2006-05-30 | 2006 | 5 |  | 228 | 230 | This letter reports a microelectromechanical systems (MEMS)-based electrostatically actuated frequency switchable microstrip patch antenna fabricated on Kapton polyimide film using printed circuit processing techniques. A 6 $times$ 6-mm microstrip patch antenna with resonant frequency switchable from 18.34 GHz at 0-V bias to 17.95 GHz at 268-V bias is discussed. The return loss is 40.6 dB and 20.1 dB at 18.34 and 17.95 GHz, respectively. The bandwidth of the antenna is about 0.9 GHz for return loss better than 10 dB in both states. | 1548-5757 |  | 10.1109/LAWP.2006.875281 |  | https://ieeexplore.ieee.org/stamp/stamp.jsp?arnumber=1637663 | Kapton;MEMS;PCB MEMS;microstrip patch;switchable antenna | Switching circuits;Microstrip antennas;Patch antennas;Printed circuits;Substrates;Polyimides;Resonant frequency;Micromechanical devices;Copper;Optical films | micromechanical devices;microstrip antennas;printed circuits | MEMS;frequency switchable microstrip patch antenna;printed circuit processing technique;microelectromechanical systems;electrostatically actuated frequency antenna;Kapton polyimide film;18.34 GHz;17.95 GHz;268 V;40.6 dB;20.1 dB;18.34 dB |  | 18 | 2 | 4 | IEEE | 2006-05-30 |  |  | IEEE | IEEE Journals
A new method to measure dielectric constant and dissipation factor of printed circuit board laminate material in function of temperature and frequency | J. . -M. Heinola; K. . -P. Latti; P. Silventoinen; J. . -P. Strom; M. Kettunen | Lappeenranta University of Technology, Lappeeranta, Finland; Lappeenranta University of Technology, Lappeeranta, Finland; Lappeenranta University of Technology, Lappeeranta, Finland; Lappeenranta University of Technology, Lappeeranta, Finland; Lappeenranta University of Technology, Lappeeranta, Finland | 9th International Symposium on Advanced Packaging Materials: Processes, Properties and Interfaces (IEEE Cat. No.04TH8742). 2004 Proceedings. | 2004-08-24 | 2004 |  |  | 235 | 240 | In this article, a new method to measure the values of dielectric constant and dissipation factor of printed circuit board laminate material in function of temperature and frequency is presented. The method is based on the use of microstrip ring resonator structures and a climate chamber. The presented method is experimentally tested at frequency range from 1 GHz to 10 GHz and at the temperature range from -30/spl deg/C to 105/spl deg/C. With the presented method, frequency properties of different laminate materials and coatings can be measured at wide frequency and temperature range. |  | 0-7803-8436-9 | 10.1109/ISAPM.2004.1288019 |  | https://ieeexplore.ieee.org/stamp/stamp.jsp?arnumber=1288019 |  | Dielectric measurements;Frequency measurement;Dielectric constant;Printed circuits;Laminates;Dielectric materials;Temperature distribution;Microstrip resonators;Optical ring resonators;Circuit testing | printed circuit testing;laminates;permittivity measurement;dielectric loss measurement;microwave measurement;frequency response;calibration;Q-factor;microstrip resonators | printed circuit board laminate;dielectric constant;dissipation factor;microstrip ring resonator structures;climate chamber;wide frequency range;wide temperature range;TRL-calibration;frequency response;1 to 10 GHz;-30 to 105 C |  | 14 |  | 12 |  | 2004-08-24 |  |  | IEEE | IEEE Conferences
Wavelet-based processing of ECT images for inspection of printed circuit board | T. Taniguchi; D. Kacprzak; S. Yamada; M. Iwahara | Laboratory of Magnetic Field Control and Applications, Faculty of Engineering, Kanazawa University, Kanazawa, Japan; Laboratory of Magnetic Field Control and Applications, Faculty of Engineering, Kanazawa University, Kanazawa, Japan; Laboratory of Magnetic Field Control and Applications, Faculty of Engineering, Kanazawa University, Kanazawa, Japan; Laboratory of Magnetic Field Control and Applications, Faculty of Engineering, Kanazawa University, Kanazawa, Japan | IEEE Transactions on Magnetics | 2002-08-07 | 2001 | 37 | 4 | 2790 | 2793 | This paper presents a wavelet-based image processing technique, which analyzes eddy-current testing (ECT) images derived by scanning printed circuit boards (PCB's) with an ECT probe and automatically detects the existence and location of the defect. First, the undesired components contained in probe output are removed through two types of wavelet filtering. Then the comparison of two images obtained from reference and tested PCB's are carried out to extract the signal due to the defect. In this paper, one-dimensional (1-D) wavelet is used only in the horizontal direction considering that the scanning of the probe is along that direction. In addition, the square norm of difference between original and processed signal is proposed as a criterion to keep the waveform of the defect peak as possible. The application examples of sample PCB's reveal the effectiveness and problems of the given approach. | 1941-0069 |  | 10.1109/20.951308 |  | https://ieeexplore.ieee.org/stamp/stamp.jsp?arnumber=951308 |  | Electrical capacitance tomography;Inspection;Circuit testing;Probes;Wavelet analysis;Image processing;Image analysis;Automatic testing;Printed circuits;Filtering | printed circuit testing;eddy current testing;inspection;image processing;wavelet transforms | image processing;inspection;printed circuit board;eddy current testing;defect detection;one-dimensional wavelet filtering |  | 14 | 2 | 8 |  | 2002-08-07 |  |  | IEEE | IEEE Journals
Predicting noise voltage from trace crossing split planes on printed circuit boards | W. Pan; S. Connor; B. Archambeault | EMC Laboratory, Missouri University of Science and Technology, Rolla, MO, USA; IBM, Corporation, NC, USA; IBM, Corporation, NC, USA | 2009 IEEE International Symposium on Electromagnetic Compatibility | 2009-10-09 | 2009 |  |  | 45 | 50 | Printed circuit Boards (PCBs) often have high speed data traces crossing splits in the adjacent reference planes due to space limitations and cost constraints. These split planes are usually different power islands on nearby layers. This work quantifies the effect of the split plane and the associated stitching capacitor for various stackup configurations. | 2158-1118 | 978-1-4244-4266-9 | 10.1109/ISEMC.2009.5284660 |  | https://ieeexplore.ieee.org/stamp/stamp.jsp?arnumber=5284660 |  | Circuit noise;Voltage;Printed circuits;Capacitors;Inductance;Microstrip;Finite difference methods;Time domain analysis;Electromagnetic compatibility;Space technology | capacitors;printed circuits | printed circuit boards;trace crossing split planes;noise voltage;stitching capacitor;stackup configurations;power islands |  | 5 |  | 11 |  | 2009-10-09 |  |  | IEEE | IEEE Conferences
Modeling & Measurement of Mutual Coupling Resulting from via Structures Within Printed Circuit Boards | L. Cornock; I. Dilworth | Electronic System Engineering Department, University of Essex, Colchester, UK; Electronic System Engineering Department, University of Essex, Colchester, UK | 2007 IEEE International Symposium on Electromagnetic Compatibility | 2007-09-24 | 2007 |  |  | 1 | 5 | We report measurements and modeling of mutual coupling resulting from closely spaced copper plated through holes on printed circuit boards (PCB), known as vias. When the magnetic flux generated by a primary system couples with the inductance of a secondary system a 'reflected impedance' is induced in series with the primary inductance. Our investigation includes practical measurements and full-wave 3D electromagnetic (EM) modeling using transmission line matrix code (TLM) in order to establish the change in coupling and 'reflected impedance' as a function of distance between quasi resonant structures. With significant numbers of coupled vias, possible coupling permutations are large. We report models for 2, 3, and 4 via coupling, the results from which are extendable to arbitrary 3D structures. | 2158-1118 | 1-4244-1349-4 | 10.1109/ISEMC.2007.117 |  | https://ieeexplore.ieee.org/stamp/stamp.jsp?arnumber=4305697 |  | Mutual coupling;Printed circuits;Inductance;Electromagnetic coupling;Transmission line matrix methods;Copper;Magnetic flux;Coupling circuits;Impedance measurement;Transmission line measurements | printed circuits;transmission line matrix methods | mutual coupling;printed circuit boards;via structures;reflected impedance;full-wave 3D electromagnetic modeling;transmission line matrix code;quasi resonant structures;coupled vias;coupling permutations |  | 5 |  | 16 |  | 2007-09-24 |  |  | IEEE | IEEE Conferences
Flexible polyimide film based high isolation RF MEMS switches fabricated using printed circuit processing techniques | R. Ramadoss; S. Lee; Y. C. Lee; V. M. Bright; K. C. Gupta | Aubum University, Auburn, AL, USA; University of Colorado, Boulder, CO, USA; University of Colorado, Boulder, CO, USA; University of Colorado, Boulder, CO, USA; University of Colorado, Boulder, CO, USA | 18th IEEE International Conference on Micro Electro Mechanical Systems, 2005. MEMS 2005. | 2005-07-05 | 2005 |  |  | 179 | 182 | In this paper, RF MEMS switches fabricated using printed circuit processing techniques are presented. The key feature is the use of flexible kapton polyimide film as the switch membrane. Specifically, capacitive contact type coplanar waveguide (CPW) shunt switches that provide very high isolation in the OFF state are discussed here. An example high isolation switch design with a maximum isolation of 54 dB at 18 GHz is presented. For this design, the insertion loss is less than 0.3-0.4 dB in the frequency range of 1-30 GHz and isolation values are better than 20 dB in the frequency range of 12 to 30 GHz. | 1084-6999 | 0-7803-8732-5 | 10.1109/MEMSYS.2005.1453896 |  | https://ieeexplore.ieee.org/stamp/stamp.jsp?arnumber=1453896 |  | Polyimides;Radiofrequency microelectromechanical systems;Switching circuits;Switches;Flexible printed circuits;Coplanar waveguides;Frequency;Biomembranes;Contacts;Insertion loss | microswitches;microwave switches;printed circuits;polymer films | flexible polyimide film;RF MEMS switches;printed circuit processing techniques;flexible kapton polyimide film;switch membrane;capacitive contact type;coplanar waveguide shunt switches;1 to 30 GHz |  | 5 |  | 6 |  | 2005-07-05 |  |  | IEEE | IEEE Conferences
FDTD analysis of printed circuit boards containing wideband Lorentzian dielectric dispersive media | M. Y. Koledintseva; D. J. Pommerenke; J. L. Drewniak | EMC Laboratory, ECE Department, University of Missouri, Rolla, Rolla, MO, USA; EMC Laboratory, ECE Department, University of Missouri, Rolla, Rolla, MO, USA; EMC Laboratory, ECE Department, University of Missouri, Rolla, Rolla, MO, USA | 2002 IEEE International Symposium on Electromagnetic Compatibility | 2002-11-07 | 2002 | 2 |  | 830 | 833 vol.2 | A Lorentzian model as the general case of a frequency-dependent behavior of a dispersive dielectric material is considered in this paper. Recursive convolution algorithms for the finite-difference time-domain (FDTD) technique for two cases of a Lorentzian medium, narrowband and wideband, depending on the ratio of a resonance line half-width at -3 dB and the resonance frequency of the material, are detailed. It is shown that a wideband Lorentzian model of a dielectric FR-4 used in printed circuit boards is more flexible and gives good agreement with experimental curves, and may be preferable as compared to a Debye model. |  | 0-7803-7264-6 | 10.1109/ISEMC.2002.1032703 |  | https://ieeexplore.ieee.org/stamp/stamp.jsp?arnumber=1032703 |  | Finite difference methods;Time domain analysis;Circuit analysis;Printed circuits;Wideband;Dispersion;Dielectric materials;Resonance;Frequency;Convolution | dispersive media;finite difference time-domain analysis;composite materials;dielectric materials;printed circuit testing | FDTD technique;recursive convolution;Lorentzian model;Debye model;dispersive dielectric media;printed circuit boards;wideband Lorentzian dielectric dispersive media;finite-difference time-domain technique;resonance line half-width;resonance frequency;dielectric FR-4 |  | 5 |  | 8 |  | 2002-11-07 |  |  | IEEE | IEEE Conferences
On resonance and shielding of printed traces on a circuit board | J. . -F. Kiang | Bellcore, Red Bank, NJ, USA | IEEE Transactions on Electromagnetic Compatibility | 2002-08-06 | 1990 | 32 | 4 | 269 | 276 | A rigorous formulation in the spectral domain is used to investigate the radiation from unterminated traces printed on a circuit board in the frequency range from 30 MHz to 1 GHz. The effect of coupling among adjacent traces on the resonant frequencies and the shielding effectiveness of metallic coating on the plastic cover are analyzed. It is found that the radiation around resonant frequencies is critical to comply with the Federal Communications Commission (FCC) specifications and that an appropriate coating can resolve the problem.<> | 1558-187X |  | 10.1109/15.59886 |  | https://ieeexplore.ieee.org/stamp/stamp.jsp?arnumber=59886 |  | Resonance;Printed circuits;Coatings;Plastics;FCC;Resonant frequency;Microstrip antennas;Material properties;Integral equations;Coupling circuits | electromagnetic compatibility;printed circuits;shielding | VHF;adjacent traces coupling;UHF;FCC specifications;printed traces;circuit board;resonant frequencies;shielding effectiveness;metallic coating;plastic cover;Federal Communications Commission;30 MHz to 1 GHz |  | 4 |  | 12 | IEEE | 2002-08-06 |  |  | IEEE | IEEE Journals
Long time exposure influence of partial discharge (PD) to coated printed circuit boards | H. Buchalla; R. Hund; H. Koch; W. Pfeiffer | FG Elektrische Messtechnik, Technische Hochschule Darmstadt, Darmstadt, Germany; FG Elektrische Messtechnik, Technische Hochschule Darmstadt, Darmstadt, Germany; Siemens AG, Erlangen, Germany; FG Elektrische Messtechnik, Technische Hochschule Darmstadt, Darmstadt, Germany | Conference Record of the 1992 IEEE International Symposium on Electrical Insulation | 2002-08-06 | 1992 |  |  | 407 | 410 | The authors deal with the behavior of solid insulation under the long-term influence of partial discharges (PDs). As a very recent example for a low-voltage component with solid insulation, namely, the coated printed circuit board was investigated. The measurements necessary to evaluate the long-term influence of PDs were performed by computer-aided test equipment. The measurement equipment, the test specimen, the test cycles, and the statistical methods used for the analysis are described. The data that were received during the test cycles were condensed by statistical methods. To evaluate the degradation mechanism, microscopic investigations were performed. A number of conclusions are drawn from the study.<> | 1089-084X | 0-7803-0649-X | 10.1109/ELINSL.1992.246971 |  | https://ieeexplore.ieee.org/stamp/stamp.jsp?arnumber=246971 |  | Partial discharges;Circuit testing;Solids;Insulation;Performance evaluation;Statistical analysis;Printed circuits;Partial discharge measurement;Test equipment;Degradation | insulating coatings;insulation testing;partial discharges;printed circuit testing | coated printed circuit boards;solid insulation;long-term influence;partial discharges;computer-aided test equipment;statistical methods;degradation mechanism;microscopic investigations |  | 3 |  | 4 |  | 2002-08-06 |  |  | IEEE | IEEE Conferences
Can we ever send 25-100 Gb/sec signals over 24" line length of printed circuit board and still have mVolt signal at the receiver? | B. K. Bhattacharyya; M. Runstein | NA; NA | Electrical Performance of Electronic Packaging - 2004 | 2005-03-21 | 2004 |  |  | 15 | 18 | We are going to show all the possibilities to achieve a 25-100 Gb/sec point to point signaling scheme for 24 inch channel length, which is made out of a printed circuit board (PCB), two packages, two sockets, and two back plane connectors. It was observed that a mVolt solution (given 1 Volt pulse signal at the transmitter and expected voltage at the receiver, after ISI noise subtracted off >1 mV) exists for 25 Gb/sec signaling scheme while using today's technology for 24 inch channel length. But for 50 and 100 Gb/sec signaling schemes, we do not have a mVolt solution with today's technology (24 inch). We have shown the required value of effective loss and the white noise required (10% of the signal amplitude) to obtain mVolt solution for 24"length. We have also identified a parameter impacting the I/O performance as we move toward a mVolt and /spl mu/Volt solution. |  | 0-7803-8667-1 | 10.1109/EPEP.2004.1407531 |  | https://ieeexplore.ieee.org/stamp/stamp.jsp?arnumber=1407531 |  | Printed circuits;Voltage;Packaging;Transmitters;Logic;Sockets;Connectors;Dielectric losses;Integrated circuit interconnections;Performance loss | printed circuits;intersymbol interference;white noise;telecommunication signalling;telecommunication channels | printed circuit board;point to point signaling scheme;transmitter;receiver;ISI noise;white noise;sockets;back plane connectors;mVolt solution;25 to 100 Gbit/s;24 inch |  | 3 |  | 5 |  | 2005-03-21 |  |  | IEEE | IEEE Conferences
Superposition of signal components during inspection of printed circuit boards by an eddy current testing probe with a solenoid pick-up coil | D. Kacprzak; T. Taniguchi; K. Nakamura; S. Yamada; M. Iwahara | Faculty of Engineering, Kanazawa University, Kanazawa, Japan; Faculty of Engineering, Kanazawa University, Kanazawa, Japan; Faculty of Engineering, Kanazawa University, Kanazawa, Japan; Faculty of Engineering, Kanazawa University, Kanazawa, Japan; Faculty of Engineering, Kanazawa University, Kanazawa, Japan | IEEE Transactions on Magnetics | 2002-08-07 | 2001 | 37 | 4 | 2794 | 2796 | This paper presents a theory of the superposition of two signal components formed during the inspection of printed circuit board (PCB) by an eddy-current testing probe composed of a meander-exciting coil and a solenoid pick-up coil. Proportion of these two components effects the amplitude and the phase of the output signal. Characteristic changes of the phase characteristic, obtained from calculations and observed during the real inspection of PCB, are explained. | 1941-0069 |  | 10.1109/20.951309 |  | https://ieeexplore.ieee.org/stamp/stamp.jsp?arnumber=951309 |  | Inspection;Printed circuits;Eddy currents;Tellurium;Coils;Probes;Conductors;Solenoids;Electrical capacitance tomography;Circuit testing | printed circuit testing;eddy current testing;inspection;solenoids | signal component superposition;inspection;printed circuit board;eddy current testing probe;solenoid pick-up coil;meander-exciting coil |  | 3 |  | 6 |  | 2002-08-07 |  |  | IEEE | IEEE Journals
Pressure sensor in printed circuit board technology | M. H盲mmerle; L. Pagel | Lienhard Pagel, Universit盲t Rostock Germany; Lienhard Pagel, Universit盲t Rostock Germany, Germany | 2010 IEEE International Conference on Industrial Technology | 2010-05-27 | 2010 |  |  | 1553 | 1557 | In this paper a series of pressure sensors is described. The membrane and the electronics are completely integrated in a stack of printed circuit boards. |  | 978-1-4244-5697-0 | 10.1109/ICIT.2010.5472464 |  | https://ieeexplore.ieee.org/stamp/stamp.jsp?arnumber=5472464 |  | Printed circuits;Costs;Springs;Mechanical sensors;Production;Protection;Pressure measurement;Sensor phenomena and characterization;Integrated circuit technology;Biomembranes | pressure sensors;printed circuits | pressure sensor;printed circuit board technology;membrane |  | 2 |  |  |  | 2010-05-27 |  |  | IEEE | IEEE Conferences
Fast and concurrent simulations for SI, PI, and EMI analysis of multilayer printed circuit boards | X. Duan; R. Rimolo-Donadio; H. -D. Br眉ns; C. Schuster | Institute f眉r Theoretische Elektrotechnik, Technische Universit盲t Hamburg, Hamburg, Germany; Institute f眉r Theoretische Elektrotechnik, Technische Universit盲t Hamburg, Hamburg, Germany; Institute f眉r Theoretische Elektrotechnik, Technische Universit盲t Hamburg, Hamburg, Germany; Institute f眉r Theoretische Elektrotechnik, Technische Universit盲t Hamburg, Hamburg, Germany | 2010 Asia-Pacific International Symposium on Electromagnetic Compatibility | 2010-06-03 | 2010 |  |  | 614 | 617 | In previous work of the authors, a hybridization of four efficient techniques, namely the physics-based via model, the modal decomposition technique, the contour integral method, and the field equivalence principle, has been proposed for fast and concurrent analysis of signal integrity (SI), power integrity (PI), and electromagnetic interference (EMI) effects on printed circuit boards (PCBs). This paper focuses on the application of the method to simulate multilayer PCBs. An application example is demonstrated and the results with respect to SI, PI and EMI analysis, including S-parameter, field distributions between power planes, as well as radiated power, are discussed. Full-wave simulation results are also provided for comparison and validation. It is shown that the combined method is more than one hundred times faster than general purpose full-wave solvers. | 2162-7673 | 978-1-4244-5623-9 | 10.1109/APEMC.2010.5475683 |  | https://ieeexplore.ieee.org/stamp/stamp.jsp?arnumber=5475683 |  | Analytical models;Circuit simulation;Electromagnetic interference;Nonhomogeneous media;Printed circuits;Electromagnetic compatibility;Electromagnetic analysis;Signal analysis;Impedance;Crosstalk | electromagnetic interference;printed circuits | EMI analysis;multilayer printed circuit boards;signal integrity concurrent simulations;physics-based via model;modal decomposition technique;contour integral method;field equivalence principle;power integrity analysis;electromagnetic interference effects;multilayer PCB simulation;S-parameter;field distributions;power planes;full-wave simulation;general purpose full-wave solvers |  | 2 |  | 25 |  | 2010-06-03 |  |  | IEEE | IEEE Conferences
Printed circuit board inspection using image analysis | Horng-Hai Loh; Ming-Sing Lu | Department of Electrical Engineering, National Yunlin Institute of Technology, Yunlin, Taiwan; Department of Electrical Engineering, National Yunlin Institute of Technology, Yunlin, Taiwan | Proceedings IEEE Conference on Industrial Automation and Control Emerging Technology Applications | 2002-08-06 | 1995 |  |  | 673 | 677 | This paper presents an inspection system for the defects on surface mounted device (SMD) printed circuit boards (PCBs). There are five types of defects, namely, missing component, misalignment, wrong orientation of IC chip, wrong parts and poor solder joints. Thus, different algorithms are developed to detect these faults. Vision system has been introduced into almost every level of PCB manufacturing. They include PCB pattern inspection machines, SMD mounter with visual positioning, mounted SMD visual inspection machines, soldering inspection machines, assembled PCB visual inspection machines etc. Most of these vision systems are integrated successfully and achieve significant benefits. But the rapid development of surface mounted technology makes precision SMD mounters and visual inspection machines become necessary. Efforts are being made to develop precision SMD mounters and solder inspection systems. |  | 0-7803-2645-8 | 10.1109/IACET.1995.527640 |  | https://ieeexplore.ieee.org/stamp/stamp.jsp?arnumber=527640 |  | Printed circuits;Inspection;Image analysis;Soldering;Machine vision;Electrical fault detection;Fault detection;Circuit faults;Manufacturing;Assembly | automatic optical inspection;printed circuit testing;surface mount technology | printed circuit board inspection;image analysis;surface mounted device;SMD;missing component;misalignment;wrong orientation;IC chip orientation;wrong parts;poor solder joints;PCB manufacturing;pattern inspection;visual positioning;visual inspection;soldering inspection |  | 2 | 1 | 9 |  | 2002-08-06 |  |  | IEEE | IEEE Conferences
Holographic pattern testing of printed circuit board (PCB) deformation due to thermal stress | M. Taniguchi; T. Takagi | Faculty of Science and Technology, Meiji University, Nagoya, Japan; Faculty of Engineering, University of Tohoku, Sendai, Japan | Proceedings. Japan IEMT Symposium, Sixth IEEE/CHMT International Electronic Manufacturing Technology Symposium | 2002-08-06 | 1989 |  |  | 272 | 275 | A holographic pattern measuring system (HPMS) is used to measure the deformation of a PCB (printed circuit board) due to thermal stress. A quantitative displacement of the PCB surface can be measured by analyzing the holographic pattern. The HPMS combines holography and graphic image processing. The distribution of the microscopic displacement of the PCB surface due to thermal stress can be visualized, and a 3-D graphic image of the deformation can be obtained automatically. Experiments were carried out to the temperature on the PCB surface, the fringe pattern, and the relationship between the deformation and with the width of copper foil on the PCB through which the current flows.<> |  |  | 10.1109/IEMTS.1989.76155 |  | https://ieeexplore.ieee.org/stamp/stamp.jsp?arnumber=76155 |  | Circuit testing;Holography;Printed circuits;Thermal stresses;Stress measurement;Graphics;Displacement measurement;Pattern analysis;Image processing;Microscopy | holography;printed circuit testing;thermal stresses | printed circuit board;deformation;thermal stress;holographic pattern measuring system;PCB surface;graphic image processing;microscopic displacement;3-D graphic image;fringe pattern;copper foil |  | 2 |  | 16 |  | 2002-08-06 |  |  | IEEE | IEEE Conferences
On the modeling of radiation from cables attached to multi-layered printed circuit boards | S. A. Bokhari | UniCAD Canada Limited, Ottawa, ONT, Canada | IEEE 1997, EMC, Austin Style. IEEE 1997 International Symposium on Electromagnetic Compatibility. Symposium Record (Cat. No.97CH36113) | 2002-08-06 | 1997 |  |  | 272 | 276 | A simple model for the full wave electromagnetic simulation of common mode radiation from a configuration of a printed circuit board with an attached wire is presented. The cable is treated as an extension of the ground plane and the complete current distribution is evaluated. The solution technique consists of exploiting the convolutional form of the electric field integral equation and fast iterative methods. By a judicious choice of basis functions to represent the magnetic vector potential and by a using a weak representation, the discretized set of linear equations can be written in a simple algebraic form. All operations are kept at a vector level and the need to evaluate and store the electromagnetic interaction matrix is avoided. Consequently, the method presented is capable of handling a very large number of unknowns. Numerical results are presented to show the effect of attached cables on the radiated emission levels. The effect of using ferrite sleeves and segmented ground planes for the reduction of common mode current has been illustrated numerically. |  | 0-7803-4140-6 | 10.1109/ISEMC.1997.667687 |  | https://ieeexplore.ieee.org/stamp/stamp.jsp?arnumber=667687 |  | Cables;Electromagnetic radiation;Integral equations;Vectors;Electromagnetic modeling;Electromagnetic scattering;Circuit simulation;Printed circuits;Wire;Current distribution | printed circuits;electromagnetic interference;cables (electric);current distribution;integral equations;matrix algebra;iterative methods | multi-layered printed circuit boards;full wave electromagnetic simulation;common mode radiation;current distribution;electric field integral equation;fast iterative methods;magnetic vector potential;discretised linear equations;electromagnetic interaction matrix;radiated emission levels;cables;common mode current reduction;segmented ground planes;ferrite sleeves |  | 2 |  | 12 |  | 2002-08-06 |  |  | IEEE | IEEE Conferences
Optical interconnection technology on the printed circuit board level: technology - design - application | E. Griese | Institute of Theoretical Electrical Engineering and Photonics, University of Siegen, Germany | The 15th Annual Meeting of the IEEE Lasers and Electro-Optics Society | 2003-01-06 | 2002 | 1 |  | 123 | 124 vol.1 | Most important manufacturing and design issues of optical interconnections on the printed circuit board level are introduced. Moreover, robust and applicable concepts for the coupling of optical transmitters and receivers to board-integrated waveguides are discussed. | 1092-8081 | 0-7803-7500-9 | 10.1109/LEOS.2002.1133949 |  | https://ieeexplore.ieee.org/stamp/stamp.jsp?arnumber=1133949 |  | Optical interconnections;Printed circuits;Optical design;Optical waveguides;Manufacturing;Robustness;Coupling circuits;Optical coupling;Optical transmitters;Optical receivers | printed circuit design;optical interconnections;optical receivers;optical transmitters;optical waveguides;optical couplers | optical interconnection technology;printed circuit board level;manufacturing issues;design issues;optical transmitters;optical receivers;board-integrated waveguides;optical coupling |  | 2 |  | 8 |  | 2003-01-06 |  |  | IEEE | IEEE Conferences
Characterization of via holes on printed circuit boards | G. Antonini; M. Lai; A. Orlandi; V. Ricchiuti | UAq-EMC Laboratory, Department of Electrical Engineering, University of L'' Aquila, L'Aquila, Italy; UAq-EMC Laboratory, Department of Electrical Engineering, University of L'' Aquila, L'Aquila, Italy; UAq-EMC Laboratory, Department of Electrical Engineering, University of L'' Aquila, L'Aquila, Italy; CNX S.p.A., Siemens Company, L'Aquila, Italy | Proceedings. 8th IEEE Workshop on Signal Propagation on Interconnects | 2005-04-04 | 2004 |  |  | 211 | 214 | When high speed digital signals propagate on printed circuit boards (PCBs), all the on board discontinuities are a concern for the electronic designers. Among them, the via holes, allowing the signals to jump from an external PCB layer to an internal one, are of paramount importance. The paper compares the transmission performances of three different kind of single ended and differential vias (through, blind and buried), providing the better solution for propagating high speed digital signals on a multi-layer PCB. |  | 0-7803-8470-9 | 10.1109/SPI.2004.1409055 |  | https://ieeexplore.ieee.org/stamp/stamp.jsp?arnumber=1409055 |  | Printed circuits;Integrated circuit packaging;Costs;Signal design;Bandwidth;Pins;Knowledge based systems;Scattering parameters;Consumer electronics;Modems | printed circuits | printed circuit boards;high speed digital signals;board discontinuities;via holes;single ended vias;differential vias;multilayer PCB;through vias;blind vias;buried vias |  | 2 |  | 8 |  | 2005-04-04 |  |  | IEEE | IEEE Conferences
Performance testing of coated printed circuit boards by means of partial discharge measurements | H. Koch; W. Pfeiffer; H. Reinhard | Technische Hochschule Darmstadt, Darmstadt, Germany; Technische Hochschule Darmstadt, Darmstadt, Germany; Technische Hochschule Darmstadt, Darmstadt, Germany | Proceedings of the 19th Electrical Electronics Insulation Conference, | 2002-08-06 | 1989 |  |  | 274 | 278 | Within a research program on the insulation performance of low-voltage equipment, an experimental setup for partial discharge (PD) measurements was developed. Various types of coatings were evaluated in the research program. To obtain data close to those encountered in practice, a standardized test board layout was used. In order to simulate the aging process during the normal life of coated boards, different aging procedures were used. The results of PD-measurements performed on different test boards after aging are compared with previously obtained data. Results are presented for parallel conductor tracks and pads covered with different types of coating. It is concluded that POD measurements are a reliable method for testing the quality of coatings on printed circuit boards. Comparing the results of conditioning for parallel conductor track specimens, it is found that there is no significant difference in the effects of the applied types of conditioning.<> |  |  | 10.1109/EEIC.1989.208240 |  | https://ieeexplore.ieee.org/stamp/stamp.jsp?arnumber=208240 |  | Circuit testing;Printed circuits;Partial discharges;Partial discharge measurement;Kirchhoff's Law;Coatings;Reflow soldering;Performance evaluation;Lacquers;Curing | ageing;partial discharges;printed circuit testing | coated printed circuit boards;partial discharge measurements;low-voltage equipment;test board layout;aging process;parallel conductor tracks;parallel conductor track specimens |  | 2 |  | 11 |  | 2002-08-06 |  |  | IEEE | IEEE Conferences
Analysis and measurements of crosstalk in printed circuit board due to RF and transient pulses | L. N. Charyulu; A. Das; S. K. Das | SAMEER-Centre of Electromagnetics, Chennai, India; School of ECE, Anna University, Chennai, India; SAMEER-Centre of Electromagnetics, Chennai, India | 8th International Conference on Electromagnetic Interference and Compatibility | 2004-04-19 | 2003 |  |  | 257 | 260 | This paper describes the EMC problems on the PCB caused by the crosstalk between adjacent traces on the board. Theoretical formulae for near and far end crosstalk (NEXT, FEXT) for three conductor line on printed circuit board for unequal impedances are presented. The line parameters self & mutual inductances and capacitances are evaluated for coupled lines using the even & odd-mode analysis. The NEXT, FEXT magnitudes are computed using MATLAB software and the results are compared with those of experiments as well as Ansoft-HFSS (High Frequency Structure Simulator) package. The effects of RF, switching speed of the input digital signal, transient pulses and different terminal impedances on NEXT/FEXT are analyzed. Optimum design criteria of PCB are discussed for the realistic simulation to achieve EMC. |  | 81-900652-1-1 | 10.1109/ICEMIC.2003.238032 |  | https://ieeexplore.ieee.org/stamp/stamp.jsp?arnumber=1287848 |  | Pulse measurements;Crosstalk;Printed circuits;Radio frequency;Transient analysis;Pulse circuits;Electromagnetic compatibility;Impedance;Conductors;Capacitance | printed circuit testing;crosstalk;electromagnetic compatibility;electromagnetic pulse | printed circuit board;RF pulses;transient pulses;EMC;near end crosstalk;far end crosstalk;NEXT;FEXT;conductor line;self inductance;mutual inductance;capacitances;coupled lines;even-mode analysis;odd-mode analysis;MATLAB software;Ansoft-HFSS package;high frequency structure simulator;switching speed;digital signal;terminal impedances |  | 1 |  |  |  | 2004-04-19 |  |  | IEEE | IEEE Conferences
Evaluation of ground inductance in printed circuit boards | J. . -G. Yook; M. Kurk; N. I. Dib; L. P. B. Katehi; T. R. Arabi | Electrical Engineering and Computer Science Depment, University of Michigan, Ann Arbor, MI, USA; Electrical Engineering and Computer Science Depment, University of Michigan, Ann Arbor, MI, USA; Electrical Engineering and Computer Science Depment, University of Michigan, Ann Arbor, MI, USA; Electrical Engineering and Computer Science Depment, University of Michigan, Ann Arbor, MI, USA; Architecture Development Laboratory, INTEL Corporation, Hillsboro, OR, USA | Proceedings of IEEE Electrical Performance of Electronic Packaging | 2002-08-06 | 1993 |  |  | 119 | 112 | The problem of a printed circuit board (PCB) via is analyzed through the scattering parameter and the flux methods. The two results are compared in an effort to establish the relationship between the two techniques and evaluate their contributions. A ground via in a one-port and two-port configuration is studied in the time and frequency domains using the finite difference time domain (FDTD) and the finite element method (FEM) respectively. The scattering parameters for the via configuration are computed and compared for validation purposes.<> |  | 0-7803-1427-1 | 10.1109/EPEP.1993.394575 |  | https://ieeexplore.ieee.org/stamp/stamp.jsp?arnumber=394575 |  | Inductance;Printed circuits;Integrated circuit noise;Scattering parameters;Frequency domain analysis;Finite difference methods;Finite element methods;Magnetic noise;Fluctuations;Magnetic flux | printed circuit layout;S-parameters;finite difference time-domain analysis;finite element analysis;two-port networks;inductance | PCB via;finite difference time domain method;packaging;numerical technique;one-post configuration;ground inductance;printed circuit board;scattering parameter;flux methods;ground via;two-port configuration;frequency domains;FDTD;finite element method;FEM;10 to 30 GHz |  | 1 |  | 3 |  | 2002-08-06 |  |  | IEEE | IEEE Conferences
Optical testing of printed circuit boards | G. Tremblay; P. Meyrueix; J. C. Peuzin | Schlumberger Montrouge Research, Montrouge, France; Schlumberger Montrouge Research, Montrouge, France; Schlumberger Montrouge Research, Montrouge, France | International Test Conference 1988 Proceeding@m_New Frontiers in Testing | 2002-08-06 | 1988 |  |  | 695 | 699 | An optical technique is described to test large printed circuit boards (PCBs) supporting surface-mounted components. This testing process is based on the change of the light polarization inside an electrooptic material plate. An anisotropic elastomer conductor particular to each type of PCB connects it to the electrooptical material. In a few seconds, high-frequency (100-MHz) signals with a spatial resolution of 1/1000-in. may be tested.<> | 1089-3539 | 0-8186-0870-6 | 10.1109/TEST.1988.207854 |  | https://ieeexplore.ieee.org/stamp/stamp.jsp?arnumber=207854 |  | Circuit testing;Printed circuits;Conducting materials;Geometrical optics;Optical materials;Optical devices;Materials testing;Optical polarization;Anisotropic magnetoresistance;Spatial resolution | light polarisation;optical testing;printed circuit testing;surface mount technology | PCB testing;printed circuit boards;surface-mounted components;light polarization;electrooptic material plate;anisotropic elastomer conductor;electrooptical material;100 MHz |  | 1 |  | 7 |  | 2002-08-06 |  |  | IEEE | IEEE Conferences
In-situ Charge Observation in Insulation Layers of Metal-base Printed Circuit Boards | K. Okamoto; K. Fukunaga; T. Maeno | Production Technology Laboratory, Fuji Electric Advanced Technology Co., Ltd., Tokyo, Japan; National Institute of Information and Commnunication Technology, Tokyo, Japan; National Institute of Information and Communication Technology, Nukui-Kita, Koganei Tokyo 184-8795, Japan | 2006 IEEE 8th International Conference on Properties & applications of Dielectric Materials | 2007-01-15 | 2006 |  |  | 81 | 83 | We have developed in-situ space charge measurement system during ageing tests of printed circuit boards by the pulsed electroacoustic method. It can observe space charge profiles at 358 K (85掳C) and 85 %RH. Experimental results suggest that internal space charge behaviour is strongly affected by the humidity. This technique should contribute to evaluate test methods of insulation layers as well as to investigate the ageing process. | 2160-9241 | 1-4244-0189-5 | 10.1109/ICPADM.2006.284122 |  | https://ieeexplore.ieee.org/stamp/stamp.jsp?arnumber=4062611 |  | Insulation;Printed circuits;Space charge;Circuit testing;Aging;Current measurement;Charge measurement;Pulse measurements;System testing;Pulsed electroacoustic methods | ageing;charge measurement;humidity;insulation testing;printed circuit testing;pulsed electroacoustic methods;space charge | in-situ charge observation;insulation layers;metal-base printed circuit boards;space charge measurement system;ageing tests;pulsed electroacoustic method;space charge profiles;internal space charge behaviour;humidity;358 K;85 C |  | 1 |  | 6 |  | 2007-01-15 |  |  | IEEE | IEEE Conferences
Integrated Coding Metasurface in a Single-Layered Printed Circuit Board | Y. Shen; J. Yang; W. Dou; S. Hu | State Key Laboratory of Millimeter Waves, Southeast University, Nanjing, China; State Key Laboratory of Millimeter Waves, Southeast University, Nanjing, China; State Key Laboratory of Millimeter Waves, Southeast University, Nanjing, China; State Key Laboratory of Millimeter Waves, Southeast University, Nanjing, China | 2019 International Conference on Electromagnetics in Advanced Applications (ICEAA) | 2019-10-24 | 2019 |  |  | 287 | 288 | Coding metasurface is a good candidate to achieve flexible electromagnetic wave beam manipulations, but with challenges of integration and alignment issues, especially at millimeter-wave band. To alleviate the above problems, an integrated coding metasurface is designed, to inherently integrate a planar feeding with coding metasurface in a single-layered printed circuit board. In addition, by pre-designing the coding sequence, multiple beam functions can be achieved. As a validation, this paper demonstrates a single coding metasurface to generate boresight pencil beam in the far-field and tilted zero-order Bessel beam in the near-field simultaneously. |  | 978-1-7281-0563-5 | 10.1109/ICEAA.2019.8879289 |  | https://ieeexplore.ieee.org/stamp/stamp.jsp?arnumber=8879289 | coding metasurface;coding pattern;coding sequence;integrated;single-layered | Encoding;Feeds;Millimeter wave integrated circuits;Metamaterials;Reflector antennas;Printed circuits;Antenna arrays | Bessel functions;integrated optics;optical design techniques;optical metamaterials;printed circuits | integrated coding metasurface;single-layered printed circuit board;flexible electromagnetic wave beam manipulations;millimeter-wave band;multiple beam functions;single coding metasurface;boresight pencil beam;tilted zero-order Bessel beam;far-field zero-order Bessel beam |  |  |  | 6 |  | 2019-10-24 |  |  | IEEE | IEEE Conferences
Electromagnetic bandgap structures for printed circuit board EMC | R. H. Geschke; E. Laubscher | NA; NA | AFRICON 2007 | 2007-12-12 | 2007 |  |  | 1 | 5 | This paper investigates the suppression of parallel- plate modes on printed circuit boards via electromagnetic bandgap structures (EBG). We consider planar structures on ground or power planes. Two unit-cell geometries are used to create a 4 x 4 lattice on two simple test boards, where connector ports represent vias. This is compared to a reference test board without these structures. Measured results show that, even with a simple arrangement, it is possible to suppress parallel-plate modes very effectively. | 2153-0033 | 978-1-4244-0986-0 | 10.1109/AFRCON.2007.4401595 |  | https://ieeexplore.ieee.org/stamp/stamp.jsp?arnumber=4401595 |  | Periodic structures;Printed circuits;Electromagnetic compatibility;Nonhomogeneous media;Metamaterials;Lattices;Frequency;Voltage;Photonic band gap;Circuit testing | electromagnetic compatibility;photonic band gap;printed circuits | electromagnetic bandgap structures;printed circuit board EMC;EBG;parallel- plate modes suppression |  |  |  | 5 |  | 2007-12-12 |  |  | IEEE | IEEE Conferences
S-Parameter Extraction from Structures on Printed Circuit Boards by FDTD and Surface Impedance Boundary Condition | K. Hollaus; O. Biro; K. Preis; C. Stockreiter; B. Weib | Institute for Fundamentals and Theory in Electrical Engineering, Graz University of Technology, Graz, Austria; Institute for Fundamentals and Theory in Electrical Engineering, Graz University of Technology, Graz, Austria; Institute for Fundamentals and Theory in Electrical Engineering, Graz University of Technology, Graz, Austria; Institute for Fundamentals and Theory in Electrical Engineering, Graz University of Technology, Graz, Austria; Technische Universitat Graz, Graz, Steiermark, AT | 2006 12th Biennial IEEE Conference on Electromagnetic Field Computation | 2006-06-05 | 2006 |  |  | 381 | 381 | The aim of this paper is to study the extraction of scattering parameters for a wide frequency band from simple structures on a printed circuit board by the finite difference time domain method and with the aid of a surface impedance boundary condition. Numerical results are compared with measurement data |  | 1-4244-0320-0 | 10.1109/CEFC-06.2006.1633171 |  | https://ieeexplore.ieee.org/stamp/stamp.jsp?arnumber=1633171 |  | Scattering parameters;Printed circuits;Finite difference methods;Time domain analysis;Surface impedance;Boundary conditions;Circuit simulation;Computational modeling;Dielectric losses;Frequency | finite difference time-domain analysis;printed circuits;S-parameters;surface impedance | surface impedance boundary condition;FDTD;printed circuit boards;S-parameter extraction;wide frequency band;scattering parameters;finite difference time domain method |  |  |  | 3 |  | 2006-06-05 |  |  | IEEE | IEEE Conferences
Holographic pattern measuring system and its application to deformation analysis of printed circuit board due to heat of mounted parts | M. Tanguch; T. Takagi | Fac. of Sci. & Technol., Meijo Univ., Nagoya, Japan; Faculty of Engineering, University of Tohoku, Sendai, Japan | 1993 IEEE Instrumentation and Measurement Technology Conference | 2002-08-06 | 1993 |  |  | 304 | 308 | A new measuring system, the holographic pattern measuring system (HPMS) was developed which is composed of both the techniques of holography and graphic image processing. It was applied to deformation analysis of printed circuit boards (PCB) due to heat generated by mounted parts. The HPMS was applied to obtain the 3-dimensional graphic image pattern of the deformation of the PCB due to thermal stress with an accuracy of 0.1 /spl mu/m. A comparison was made of the image pattern obtained by the HPMS and the thermographic pattern of the PCB surface. The HPMS pattern was different from the thermographic pattern. The results showed that the thermal deformation of the PCB could not be estimated from the thermographic pattern.<> |  | 0-7803-1229-5 | 10.1109/IMTC.1993.382630 |  | https://ieeexplore.ieee.org/stamp/stamp.jsp?arnumber=382630 |  | Holography;Circuit analysis;Pattern analysis;Printed circuits;Computer graphics;Laser beams;Optical interferometry;Wavelength measurement;Image processing;Spline | image processing;printed circuit testing;thermal stresses;stress analysis;infrared imaging;holographic interferometry;deformation | calibration;deformation analysis;printed circuit board;mounted parts;holography;graphic image processing;PCB;3-dimensional graphic image pattern;thermal stress;thermographic pattern;thermal deformation |  |  |  | 15 |  | 2002-08-06 |  |  | IEEE | IEEE Conferences
Calculation of losses on printed circuit board by finite element method | G. Costache | Electrical Engineering Department, University of Ottawa, Ottawa, ONT, Canada | [1991] IEEE Pacific Rim Conference on Communications, Computers and Signal Processing Conference Proceedings | 2002-08-06 | 1991 |  |  | 57 | 58 vol.1 | The attenuation constant due to conduction and dielectric losses are calculated by using a finite-element approach. The approach takes into account the skin effect and proximity effect between tracks on a printed circuit board environment and is used to predict the per-unit-length parameters needed for simulation. Results show that for typical high-speed applications the dielectric losses are comparable to the conductive losses, for frequencies close to 1 GHz.<> |  | 0-87942-638-1 | 10.1109/PACRIM.1991.160680 |  | https://ieeexplore.ieee.org/stamp/stamp.jsp?arnumber=160680 |  | Printed circuits;Finite element methods;Dielectric losses;Conductors;Proximity effect;Attenuation;Equations;Distributed parameter circuits;Vectors;Frequency | dielectric losses;finite element analysis;losses;printed circuit design;strip lines | PCB design;transmission line parameters;printed circuit board;finite element method;attenuation constant;dielectric losses;skin effect;proximity effect;per-unit-length parameters;conductive losses |  |  |  | 5 |  | 2002-08-06 |  |  | IEEE | IEEE Conferences
A method to produce printed circuit boards with embedded semiconductors using stress buffer layers | W. Seo; Y. -M. Koo; S. -H. Park; N. -K. Kang; G. -S. Kim | Kangnam University, Yongin si, South Korea; ESIP Laboratory, EPWorks Company Limited, Gyeonggi, South Korea; Korea Electronics and Technology Institute, Gyeonggi, South Korea; Korea Electronics and Technology Institute, Gyeonggi, South Korea; Kangnam University, Yongin si, South Korea | 2009 International Conference on Electronic Packaging Technology & High Density Packaging | 2009-09-29 | 2009 |  |  | 544 | 547 | In the case of embedded chip type CSPs (Chip Scale Packages) made by embedding chips in PCBs (Printed Circuit Boards), problems occur due to differences in the CTE (Coefficient of Thermal Expansion) between the PCBs and the chips. This study tested a method to solve this problem by inserting thermal SBLs (Stress Absorbing Layers) into the embedded chips, thereby improving the reliability of the connection between the chip and the PCB. This study focused on a production method used to form a SBL on a Silicon Active Layer in order to make embedded PCBs and the material used as SBLs was absorbent in the polyimide family, which was composed of a material containing at least 30% polysiloxanes. For the experiment, two types of samples were used, including: 20 mm times 20 mm sized silicon active layers without any SBL formed on them; those with an SBL formed only on the top surface. The samples were produced and placed on the PCBs. To examine the effects of the physical damage, 3 point bending tests were conducted and the results were analyzed. |  | 978-1-4244-4658-2 | 10.1109/ICEPT.2009.5270692 |  | https://ieeexplore.ieee.org/stamp/stamp.jsp?arnumber=5270692 |  | Printed circuits;Buffer layers;Thermal stresses;Silicon;Chip scale packaging;Semiconductor device packaging;Thermal expansion;Circuit testing;Production;Polyimides | chip scale packaging;printed circuits;thermal expansion | printed circuit boards;embedded semiconductors;stress buffer layers;chip scale packages;coefficient of thermal expansion;stress absorbing layers |  |  |  | 11 |  | 2009-09-29 |  |  | IEEE | IEEE Conferences
Versatile analysis method for leaky-wave antennas in hybrid waveguide - printed circuit technology | M. Padilla; J. C. Vardaxoglou | EEE Department, Loughborough University, Loughborough, UK; EEE Department, Loughborough University, Loughborough, UK | 2008 Loughborough Antennas and Propagation Conference | 2008-05-12 | 2008 |  |  | 393 | 396 | In this article, theory and validation results are presented to show the working mechanism of a new tool for analysing leaky-wave radiation from parallel plate waveguide (PPW) which is periodically loaded with planar metallization. This device could be used to construct leaky-wave antennas at microwave and millimetre-wave frequencies. The novelty of this method lays in the incorporation of roof-tops basis functions. This enables one to study complex printed circuits designs. The proposed simulation program is an efficient tool to analyze and design leaky-waves antennas with right or left handed properties. |  | 978-1-4244-1893-0 | 10.1109/LAPC.2008.4516949 |  | https://ieeexplore.ieee.org/stamp/stamp.jsp?arnumber=4516949 |  | Leaky wave antennas;Printed circuits;Millimeter wave technology;Planar waveguides;Waveguide theory;Metallization;Microwave devices;Frequency;Analytical models;Circuit simulation | antenna radiation patterns;leaky wave antennas;microstrip antennas;millimetre wave antennas;parallel plate waveguides;printed circuits | leaky-wave antennas;hybrid waveguide printed circuit technology;parallel plate waveguide;planar metallization;microwave frequency;millimetre-wave frequency;roof-tops basis function;antenna radiation pattern |  |  |  | 9 |  | 2008-05-12 |  |  | IEEE | IEEE Conferences
Intelligent microcooling systems on electronic printed circuit boards | T. Mehlhorn; P. Birkholz; B. Straehler; A. Steckenborn; M. Lancki; H. Messmer; P. Straub | Siemens AG, Munchen, Bayern, DE; Siemens AG, Munchen, Bayern, DE; Siemens AG, Munchen, Bayern, DE; NA; NA; NA; NA | IEEE International Symposium on Industrial Electronics. Proceedings. ISIE'98 (Cat. No.98TH8357) | 2002-08-06 | 1998 | 1 |  | 143 | 146 vol.1 | The rapidly rising integration density and clock frequencies of the electronic components and the constantly growing number of functions leads to a integration density and cooling problem in the components on the electronic printed circuit board. This is demonstrated here with the example of transmission techniques in telecommunications. The development of bit rate through glass fiber cables has currently reached the range from 140 Mbit/s to 2.5 Gbit/s and now to 160 Gbit/s. In the solutions applied today, of integration density are exhausted and mechanically complicated. The difficulty of introducing and applying key components quickly, inexpensively, and without the limitations of functionality requires an intelligent and flexible integration method and a new cooling concept like that which is described here. |  | 0-7803-4756-0 | 10.1109/ISIE.1998.707765 |  | https://ieeexplore.ieee.org/stamp/stamp.jsp?arnumber=707765 |  | Intelligent systems;Printed circuits;Frequency;Conducting materials;Clocks;Aluminum;Electronics cooling;Silicon;Integrated circuit technology;CMOS technology | printed circuits;cooling;heat sinks | electronic printed circuit boards;intelligent microcooling systems;integration density;clock frequencies;telecommunication transmission techniques;flexible integration method;cooling concept;intelligent integration method;140 Mbit/s to 2.5 Gbit/s;140 Mbit/s to 160 Gbit/s |  |  |  | 5 |  | 2002-08-06 |  |  | IEEE | IEEE Conferences
Electrical characterization of multi-layered printed circuit boards | F. Guastavino; L. Centurioni; G. Coletti; A. Ratto; E. Torello | Electrical Engineering Department, University of Genova, Genoa, Italy; Electrical Engineering Department, University of Genova, Genoa, Italy; Electrical Engineering Department, University of Genova, Genoa, Italy; Electrical Engineering Department, University of Genova, Genoa, Italy; Electrical Engineering Department, University of Genova, Genoa, Italy | The 17th Annual Meeting of the IEEE Lasers and Electro-Optics Society, 2004. LEOS 2004. | 2004-12-13 | 2004 |  |  | 588 | 591 | Multi-layered printed circuit boards (PCB) are an insulating system that sometimes is affected by failures, due to several possible causes. Three following main "weak areas" within the insulation have been identified: (1) the interface between the layers (it can form a privileged path for a total discharge); (2) the presence of gaseous or metallic inclusions in the dielectric, especially in regions affected by divergent fields; (3) the metal coated drilled holes adopted to connect different layers - even in this case the presence of regions with divergent fields can initiate a discharge path. The matter in point has a validity as a method to approach the problem. Therefore, the outcome of an experimental study aimed at deciding the best type of specimen geometry capable of mimicking the role of the above defects along a possible failure mechanism is presented and discussed. Actually, two groups of test patterns and the relevant tests are reported and commented upon. |  | 0-7803-8584-5 | 10.1109/CEIDP.2004.1364318 |  | https://ieeexplore.ieee.org/stamp/stamp.jsp?arnumber=1364318 |  | Printed circuits;Copper;Breakdown voltage;Dielectrics and electrical insulation;Circuit testing;Optical microscopy;Slabs;Artificial intelligence;Gas insulation;Geometry | printed circuits;electric strength;ageing;insulation;discharges (electric);inclusions | electrical strength;electrical ageing;PCB electrical characterization;multilayered printed circuit boards;insulating system;insulation weak areas;interlayer interface;total discharge;dielectric gaseous inclusions;dielectric metallic inclusions;divergent fields;metal coated drilled holes;discharge path;failure mechanism |  |  |  | 2 |  | 2004-12-13 |  |  | IEEE | IEEE Conferences
Coupling of external electromagnetic field to Printed Circuit Board | Longfeng Wang; Donglin Su; Yi Wang | School of Electronics and Information Engineering, BUAA, EMC Laboratory, Beijing, China; School of Electronics and Information Engineering, BUAA, EMC Laboratory, Beijing, China; School of Electronics and Information Engineering, BUAA, EMC Laboratory, Beijing, China | 2008 8th International Symposium on Antennas, Propagation and EM Theory | 2009-03-16 | 2008 |  |  | 1158 | 1161 | The analysis and study of external electromagnetic field coupling to PCB (Printed Circuit Board) is summarized in the present thesis, which is, in particular, how different conditions in terms of incidence direction, polarizing angle of external magnetic field, length and terminal load capacity of microstrip lines on PCB as well as size of metal plane on PCB have effects on external electromagnetic field coupling to PCB. |  | 978-1-4244-2192-3 | 10.1109/ISAPE.2008.4735431 |  | https://ieeexplore.ieee.org/stamp/stamp.jsp?arnumber=4735431 |  | Coupling circuits;Electromagnetic coupling;Electromagnetic fields;Printed circuits;Microstrip components;Electromagnetic compatibility;Electromagnetic analysis;Electromagnetic wave polarization;Voltage;Impedance | electromagnetic coupling;electromagnetic wave polarisation;microstrip lines;printed circuits | printed circuit board;electromagnetic field coupling;incidence direction;polarizing angle;terminal load capacity;microstrip line;metal plane |  |  |  | 3 |  | 2009-03-16 |  |  | IEEE | IEEE Conferences
Discharge performance of printed circuit board under saline fog environment | B. X. Du; Yong Liu | College of Electrical Engineering and Automation, Tianjin University, TJU, Tianjin, China; College of Electrical Engineering and Automation, Tianjin University, TJU, Tianjin, China | Proceedings of 2005 International Symposium on Electrical Insulating Materials, 2005. (ISEIM 2005). | 2005-08-22 | 2005 | 2 |  | 304 | 307 Vol. 2 | The process of leading to surface breakdown on the epoxy-based printed circuit board (PCB) in artificial saline fogs was investigated by using a measurement system, with particular attention on the inception discharge. Presented in this paper is the observation of the discharge performance on PCB during the experiment under the fog environments with the conductance in the range of 1.0 mS/cm to 8.0 mS/cm at room temperature. The comparative observation revealed the changes of PCB before and after the test. The effects of the test voltage, the gap distance and the fog conductance on the discharge performance were also studied. The study demonstrates that the discharge voltage decreased with increasing the fog conductance and increased with increasing the gap distance. |  | 4-88686-063-X | 10.1109/ISEIM.2005.193548 |  | https://ieeexplore.ieee.org/stamp/stamp.jsp?arnumber=1496148 |  | Printed circuits;Conducting materials;Electrodes;Polymers;Dielectric materials;Circuit testing;Surface discharges;Voltage;Dielectrics and electrical insulation;Epoxy resins | printed circuit testing;epoxy insulation;dielectric materials;surface discharges;insulation testing | artificial saline fog environment;surface breakdown;epoxy-based printed circuit board;inception discharge;room temperature;test voltage;gap distance;fog conductance;discharge voltage;insulating materials;293 to 298 K;1.0 to 8.0 mS/cm |  |  |  | 5 |  | 2005-08-22 |  |  | IEEE | IEEE Conferences
Application of holographic pattern measuring system for deformation analysis of printed circuit board due to thermal stress | T. Nethu; K. Kameyama; M. Taniguchi; T. Takagi; N. Chubachi | Tohoku Bunka Gakuen University, Sendai, Japan; Tohoku Bunka Gakuen University, Sendai, Japan; Tohoku Bunka Gakuen University, Sendai, Japan; Tohoku Bunka Gakuen University, Sendai, Japan; Tohoku Gakuin University, Tagajyo, Japan | SICE 2004 Annual Conference | 2005-08-08 | 2004 | 3 |  | 2020 | 2023 vol. 3 | By using both FEMLAB and the thermography, the thermal pattern was analyzed of thermally stressed printed circuit board along with the deformation pattern by using the holographic pattern measuring system (HPMS). As the results, both thermal pattern and deformation pattern were observed as a different pattern each other. And, we found that the HPMS could be effectively used as a tool for analyzing PCB deformation with 3D graphic image. |  | 4-907764-22-7 |  |  | https://ieeexplore.ieee.org/stamp/stamp.jsp?arnumber=1491775 |  | Thermal stresses;Holography;Stress measurement;Circuit analysis;Pattern analysis;Printed circuits;Resistors;Temperature;Thermal factors;Testing | holography;printed circuits;infrared imaging;thermal stresses;deformation;image processing;measurement systems | holographic pattern measuring system;deformation analysis;printed circuit board;thermal stress;FEMLAB;thermography;3D graphic image |  |  |  | 14 |  | 2005-08-08 |  |  | IEEE | IEEE Conferences
Resonance suppression for power bus in printed circuit boards using EBG structures | Jie Li; Zhi Liang Wang | The Key Laboratory of Wave Scattering and Remote Sensing Information of the Ministry of Education, Fudan University, Shanghai, China; The Key Laboratory of Wave Scattering and Remote Sensing Information of the Ministry of Education, Fudan University, Shanghai, China | 2008 International Conference on Microwave and Millimeter Wave Technology | 2008-06-13 | 2008 | 2 |  | 499 | 502 | Power bus noise and EM interference (EMI) problems caused by power bus impedance resonance have become a major concern for EMC engineers engaged in printed circuit board (PCB) design. However, electromagnetic band-gap (EBG) is an array structure periodically arranged by the dielectric, metal or hybrid of them. In this paper, a fast algorithm based on the cavity-mode model is combined with the segmentation method to calculate the impedance characteristic of a power bus whose dielectric layer is an EBG structure composed of two different dielectric materials. It is shown that the EBG structure can significantly contribute to resonance suppression. |  | 978-1-4244-1879-4 | 10.1109/ICMMT.2008.4540436 |  | https://ieeexplore.ieee.org/stamp/stamp.jsp?arnumber=4540436 |  | Resonance;Printed circuits;Periodic structures;Metamaterials;Impedance;Dielectrics;Circuit noise;Electromagnetic interference;Electromagnetic compatibility;Design engineering | interference suppression;photonic band gap;printed circuit design | resonance suppression;power bus;printed circuit boards;EBG structures;EM interference;impedance resonance;electromagnetic band-gap |  |  |  | 6 |  | 2008-06-13 |  |  | IEEE | IEEE Conferences
Fuzzy clearance in printed circuit board designs | M. Murakami; N. Honda | Dept. of Systems Engineering, University of Electro-Communications, Chofu-shi, Tokyo, Japan; Dept. of Systems Engineering, University of Electro-Communications, Chofu-shi, Tokyo, Japan | 10th IEEE International Conference on Fuzzy Systems. (Cat. No.01CH37297) | 2002-08-07 | 2001 | 1 |  | 344 | 347 vol.1 | Presents a concept of clearance using fuzzy sets theory in printed circuit board (PCB) designs. In PCB designs, a clearance that means the allowable minimum spacing between conductors is defined. Existing routing systems deal with clearances by simple numeric values, which specify the boundaries of an area to keep out other conductors. Routing of automated routers based on numeric clearances induces the placing of traces along boundaries of a clearance and makes routing subsequent nets virtually unfeasible. We have proposed a method of clearance defined by fuzzy sets and applied fuzzy clearance to maze routing. In this method, the final completion rate of routing is dependent upon how a routing system varies the vagueness of clearances according to the routing condition. We report on the way of assigning membership of fuzzy clearance based on the completion rate. |  | 0-7803-7293-X | 10.1109/FUZZ.2001.1007319 |  | https://ieeexplore.ieee.org/stamp/stamp.jsp?arnumber=1007319 |  | Printed circuits;Routing;Conductors;Wiring;Fuzzy set theory;Fuzzy sets;Systems engineering and theory;System buses;Digital circuits;Humans | printed circuit design;fuzzy set theory;network routing | fuzzy clearance;printed circuit board designs;fuzzy sets theory;minimum spacing;maze routing;final completion rate;vagueness |  |  |  | 6 |  | 2002-08-07 |  |  | IEEE | IEEE Conferences
A dual device load board with dual switched printed baluns | C. M. Montiel; P. S. Arora | Texas A and M University, Kingsville, Kingsville, TX, USA; Arora Associates, Frisco, TX, USA | 2010 IEEE Dallas Circuits and Systems Workshop | 2011-07-14 | 2010 |  |  | 1 | 4 | This paper describes the steps taken to convert a low-volume test solution into an efficient, low-cost, high-volume Automated Test Equipment (ATE) solution. At the beginning of the project, two different devices, sharing the same footprint, designed for broadband wireless access using the IEEE 802.16 d/e protocols at different bands, were production tested using a hand-loaded low-volume test solution. To increase production throughput and reduce cost, a high-volume ATE solution was proposed and implemented for both devices. In order to utilize the same load board and improve performance for each device, dual printed circuit board (PCB) baluns were designed, simulated, built, and characterized. The baluns were switched under software control depending on the type of device tested. Because the ATE load board was much more complex than the manual test board, we devised a simple method for de-embedding path loss when only one port was accessible. The solution greatly simplified production testing and increased test coverage and throughput. |  | 978-1-4244-9536-8 | 10.1109/DCAS.2010.5955041 |  | https://ieeexplore.ieee.org/stamp/stamp.jsp?arnumber=5955041 | Baluns;printed circuits;simulation;automatic test equipment;hybrid junctions;scattering parameters measurement | Decision support systems | automatic test equipment;baluns;printed circuits;protocols;WiMax | dual device load board;dual switched printed baluns;low-volume test solution;automated test equipment;broadband wireless access;IEEE 802.16 d/e protocols;printed circuit board baluns |  | 2 |  | 9 |  | 2011-07-14 |  |  | IEEE | IEEE Conferences
Calculating partial inductance of vias for printed circuit board modeling | J. R. Miller; I. Novak; Tai-yu Chou | Sun Microsystems, Burlington, MA, USA; Sun Microsystems, Burlington, MA, USA; Sun Microsystems, Newark, CA, USA | 2002 IEEE 11th Topical Meeting on Electrical Performance of Electronic Packaging | 2002-12-10 | 2002 |  |  | 123 | 126 | A complete derivation of inductance from energy relations is presented, outlining all the key steps and assumptions. Based on this derivation, the concept of partial inductance is reviewed and several useful expressions for partial inductance are presented. The accuracy of these expressions is then evaluated by comparing these formula to 3D field solutions and measurement data of test structures. |  | 0-7803-7451-7 | 10.1109/EPEP.2002.1057897 |  | https://ieeexplore.ieee.org/stamp/stamp.jsp?arnumber=1057897 |  | Inductance;Printed circuits;H infinity control;Equations;Conductors;Magnetic field measurement;Magnetic fields;Current density;Geometry;Closed-form solution | printed circuit design;printed circuit testing;inductance;inductance measurement;magnetic field integral equations | via partial inductance calculation accuracy;inductance 3D field solutions;PCB modeling;printed circuit board modeling;energy relations inductance derivation |  | 3 |  | 3 |  | 2002-12-10 |  |  | IEEE | IEEE Conferences
Cycle time estimation for printed circuit board assemblies | K. R. Haberle; R. J. Graves | Rensselaer Polytechnic Institute, Troy, NY, USA; Rensselaer Polytechnic Institute, Troy, NY, USA | Twenty Third IEEE/CPMT International Electronics Manufacturing Technology Symposium (Cat. No.98CH36205) | 2002-08-06 | 1998 |  |  | 41 | 45 | Competitive pressures force the electronics industry to keep costs down and to reduce product development cycle times. These goals must be accomplished while maintaining product quality and keeping up with current technology. Increasingly, electronics companies are collaborating with other companies to achieve their business goals and to stay competitive. This has taken the form of outsourcing entire operations and services in addition to outsourcing certain components. Such efforts result in a distributed manufacturing environment and places increased stress on the information infrastructure, requiring firms to implement technological changes in order to compete using these business and enterprise practices. The Electronics Agile Manufacturing Research Institute (EAMRI) at Rensselaer Polytechnic Institute was formed to develop tools to support distributed electronics manufacturing environments. As part of this effort, the EAMRI has developed a cycle time estimation model that determines the cycle time or time duration for a PCB assembly before its realization. We model the PCB as going through three stages of realization: design, resource planning, and manufacturing. The cycle time model provides an estimate for each phase based on information available about the PCB before that phase has commenced. This model allows for greater flexibility and insight into planning the PCB development process and in allocating the resources to assure that each PCB meets its schedule. This paper details the development of cycle time estimation models and describes their potential use in a collaborative, distributed manufacturing environment. | 1089-8190 | 0-7803-4523-1 | 10.1109/IEMT.1998.731015 |  | https://ieeexplore.ieee.org/stamp/stamp.jsp?arnumber=731015 |  | Printed circuits;Assembly;Companies;Collaboration;Outsourcing;Virtual manufacturing;Electronics industry;Costs;Product development;Stress | outsourcing;printed circuit manufacture;printed circuit design;product development;manufacturing resources planning;assembling | cycle time estimation;printed circuit board assemblies;electronics industry;product development cycle time;product quality;electronics company collaboration;business goals;competitiveness;outsourcing;distributed manufacturing environment;information infrastructure;technological change;enterprise practices;business practices;distributed electronics manufacturing environments;cycle time estimation model;PCB assembly;PCB realization model;PCB design;PCB resource planning;PCB manufacturing;cycle time model;PCB development process planning flexibility;manufacturing resources allocation;cycle time estimation models;collaborative distributed manufacturing environment |  |  |  | 6 |  | 2002-08-06 |  |  | IEEE | IEEE Conferences
Elegant Way of Designing Printed Circuit Board via Multilayer Technique Using Ultiboard 12.0 | L. D. W. Raj; K. Roja; J. S. Theresa; M. Sathyavani; M. Sumithra | Dept. of Electronics and Communication Engineering, Adhiyamaan College of Engineering, Krishnagiri, India; Dept. of Electronics and Communication Engineering, Adhiyamaan College of Engineering, Krishnagiri, India; Dept. of Electronics and Communication Engineering, Adhiyamaan College of Engineering, Krishnagiri, India; Dept. of Electronics and Communication Engineering, Adhiyamaan College of Engineering, Krishnagiri, India; Dept. of Electronics and Communication Engineering, Adhiyamaan College of Engineering, Krishnagiri, India | 2019 IEEE International Conference on System, Computation, Automation and Networking (ICSCAN) | 2019-10-24 | 2019 |  |  | 1 | 5 | PCB design plays a vital role in the evolution of modern technology. Dual side PCB has two conductive layers, multi-side PCB should have at least three conductive layers which are buried in the centre of the material. Layers of copper foil, prepreg and core material sandwich together under high temperature and pressure to produce multi-layer. Multilayer board can pack the same amount of power into a PCB that's half the size of the original or traditional double-sided PCB. The demonstration will be done by using NI Ultiboard 12.0. In this project, the datum we get from our PCB, it is an obvious way to reduce the cost of PCB and to simplify the design of PCB. It can be done by reducing the number of vias and components. |  | 978-1-7281-1525-2 | 10.1109/ICSCAN.2019.8878826 |  | https://ieeexplore.ieee.org/stamp/stamp.jsp?arnumber=8878826 | Ultiboard;Multi-layer;PCB;Prepreg | Copper;Nonhomogeneous media;Pins;Printed circuits;Impedance;Layout;Routing | copper;electronic engineering computing;multilayers;printed circuit design;printed circuit interconnections | conductive layers;prepreg;core material;multilayer board;double-sided PCB;printed circuit board design;PCB design;dual side PCB;multiside PCB;copper foil;NI Ultiboard 12.0;cost reduction;vias;component reduction |  |  |  | 12 |  | 2019-10-24 |  |  | IEEE | IEEE Conferences
A tutorial approach to individualized instruction for an electronic computer aided design laboratory | J. A. Parker | EET Department, Purdue University, USA | Proceedings Frontiers in Education 1995 25th Annual Conference. Engineering Education for the 21st Century | 2002-08-06 | 1995 | 1 |  | 2a2.18 | 2a2.20 vol.1 | This electronic computer-aided design (CAD) course (EET 320) moves the student from theoretical digital and analog circuits to the actual printed circuit board (PCB) design and layout as quickly as possible. Since the design of PCBs requires increasingly smaller board sizes and higher component densities, the utilization of extensive electronic CAD software packages is required to achieve circuit performance. These packages are windows- and menu-driven with many and varied options. Since each student works at his own computer and at his own pace with his own individual computer skills, a system of individualized instruction is required far a rapid introduction and fast-track development of these computer skills. Tutorials on (i) schematic capture, (ii) circuit simulation, (iii) PLD (programmable logic design) implementation, and (iv) PCB placement and routing on actual circuits advance skill levels rapidly. After going through these tutorials and circuit examples with step-by-step instructions, the student is ready to tackle more complicated circuits on an individual basis. Orcad CAD packages are used to implement all four main areas of this course. Using the PCB and integrated circuits, the actual circuit can then be constructed and tested. How well the actual circuit performs is the ultimate evaluation. | 0190-5848 | 0-7803-3022-6 | 10.1109/FIE.1995.483021 |  | https://ieeexplore.ieee.org/stamp/stamp.jsp?arnumber=483021 |  | Tutorial;Design automation;Computer aided instruction;Circuit testing;Analog circuits;Printed circuits;Software packages;Circuit optimization;Electronics packaging;Circuit simulation | circuit CAD;circuit layout CAD;analogue circuits;digital circuits;printed circuit design;circuit analysis computing;network routing;electronic engineering education;courseware;laboratories | tutorial approach;individualized instruction;electronic computer aided design laboratory;electronic CAD course;digital circuits;analog circuits;printed circuit board;PCB design;PCB layout;board size;component densities;circuit performance;windows;menu-driven software packages;student;computer skills;schematic capture;circuit simulation;programmable logic design implementation;PCB placement;routing;Orcad |  |  |  | 5 |  | 2002-08-06 |  |  | IEEE | IEEE Conferences
Comparative analysis of the measured deformation of PCBA (Printed circuit board assembly) in the production of electronic modules | V. Tsenev; V. Videkov; N. Spasova | College of Energy and Electronics, Faculty of Electronic Engineering and Technologies Technical University of Sofia, Sofia, Bulgaria; College of Energy and Electronics, Faculty of Electronic Engineering and Technologies Technical University of Sofia, Sofia, Bulgaria; College of Energy and Electronics, Faculty of Electronic Engineering and Technologies Technical University of Sofia, Sofia, Bulgaria | 2021 XXX International Scientific Conference Electronics (ET) | 2021-11-04 | 2021 |  |  | 1 | 4 | Based on the flow chart for the production of electronic modules, the most frequently used operations are determined and the preparation, measurement and analysis of the stress of the components mounted on a specific board are made. After comparing the results in statics (maximum stress), dynamics (background stress and its development over time) and during (the time during which they are subjected to stress), conclusions are made about the most dangerous operations for damage to components of applied mechanical stress. In the conclusion the admissibility of the obtained deformations and the risk of using the described processes are assessed. |  | 978-1-6654-4518-4 | 10.1109/ET52713.2021.9579791 |  | https://ieeexplore.ieee.org/stamp/stamp.jsp?arnumber=9579791 | electronic modules;manufacturing process;measurement;deformation;statistics | Cutting tools;Printed circuits;Production;Tools;Turning;Needles;Stress | deformation;printed circuit manufacture;printed circuits | comparative analysis;measured deformation;PCBA;printed circuit board assembly;electronic modules;flow chart;specific board;maximum stress;background stress;applied mechanical stress;deformations |  |  |  | 10 | IEEE | 2021-11-04 |  |  | IEEE | IEEE Conferences
Analysis of coupled simultaneous switching noise induced from power delivery network in adjacent switching circuit | J. Kim; K. -J. Song; J. Yoo; W. Nah | School of Information and Communication Engineering, Sungkyunkwan University, Suwon, South Korea; Package Test Technology Team, Samsung Electronics, Memory Division, South Korea; Package Test Technology Team, Samsung Electronics, Memory Division, South Korea; School of Information and Communication Engineering, Sungkyunkwan University, Suwon, South Korea | 2009 11th Electronics Packaging Technology Conference | 2010-02-18 | 2009 |  |  | 968 | 972 | This paper investigates the estimation of the coupled simultaneous switching noise (SSN) induced from power delivery networks (PDNs) in memory test boards. When the signal changes its reference plane in the board, voltage fluctuation occurs that induces the SSN in the PDN. This induced SSN affects other signals in the test board, reducing signal quality and test reliability. To avoid this problem, precise analysis and modeling become necessary. To demonstrate the analysis model, we designed and fabricated a 6-layer printed circuit board (PCB) on which 11 clock buffers (noise sources) and signal traces (victim lines) were installed. The scattering parameters were measured from 10 MHz to 3 GHz, and the signals in the victim lines were also measured using 20 GHz bandwidth oscilloscope. The PDN impedances and transfer characteristics with/without decoupling capacitors were simulated using both full-wave and circuit simulations, which coincide quite well with the measured data. Finally, we confirm the validity of the proposed simulation model, and we propose a design methodology to minimize the coupled SSN by installing decoupling capacitors on the test board. |  | 978-1-4244-5100-5 | 10.1109/EPTC.2009.5416402 |  | https://ieeexplore.ieee.org/stamp/stamp.jsp?arnumber=5416402 |  | Switching circuits;Coupling circuits;Circuit noise;Circuit testing;Circuit simulation;Capacitors;Voltage fluctuations;Signal analysis;Signal design;Printed circuits | capacitors;circuit reliability;clocks;printed circuit design;S-parameters;switching circuits | coupled simultaneous switching noise analysis;power delivery network;adjacent switching circuit;memory test boards;voltage fluctuation;signal quality;test reliability;6-layer printed circuit board design;clock buffers;scattering parameters;bandwidth oscilloscope;PDN impedances;decoupling capacitors;frequency 10 MHz to 3 GHz;bandwidth 20 GHz |  | 1 |  | 8 |  | 2010-02-18 |  |  | IEEE | IEEE Conferences
Prediction of Frequency Dependent Shielding Behavior for Ground Via Fences in Printed Circuit Boards | T. Hillebrecht; D. Dahl; C. Schuster | Institute of Electromagnetic Theory, Hamburg University of Technology (TUHH), Hamburg, Germany; Institute of Electromagnetic Theory, Hamburg University of Technology (TUHH), Hamburg, Germany; Institute of Electromagnetic Theory, Hamburg University of Technology (TUHH), Hamburg, Germany | 2019 IEEE 23rd Workshop on Signal and Power Integrity (SPI) | 2019-08-01 | 2019 |  |  | 1 | 4 | Inside printed circuit boards stitching vias can be used to short-circuit neighboring ground planes and thereby create current paths of low impedance. Regular arrays of ground vias in the form of fences can be used for the effective shielding of different circuit parts. While the shielding effect is evident at low frequencies a more careful analysis is required when the guided wavelength is in the same order as the ground via distances. This paper combines a 2D boundary element method, the contour integral method, with a unit cell analysis for two principal directions of regular arrays. Using this analysis for infinite periodic structures estimations for structures of finite size are also enabled. Furthermore, based on waveguide theory simple formulas are empirically derived that allow for an estimation of the attenuation up to the first cutoff at which the fences become transparent to waves. |  | 978-1-5386-8342-2 | 10.1109/SaPIW.2019.8781660 |  | https://ieeexplore.ieee.org/stamp/stamp.jsp?arnumber=8781660 | boundary integral method;electromagnetic bandgap;printed circuit board;shielding | Attenuation;Rectangular waveguides;Periodic structures;Cutoff frequency;Impedance;Substrates;Permittivity | boundary-elements methods;electromagnetic shielding;printed circuit interconnections;vias | regular arrays;shielding effect;2D boundary element method;contour integral method;unit cell analysis;frequency dependent shielding behavior;printed circuit boards;short-circuit neighboring ground planes;ground via fences;waveguide theory;ground via distances;infinite periodic structure estimations |  | 1 |  | 10 |  | 2019-08-01 |  |  | IEEE | IEEE Conferences
Right angle corners on printed circuit board traces, time and frequency domain analysis | M. I. Montrose | Montrose Compliance Services, Inc., Santa Clara, CA, USA | 1999 International Symposium on Electromagnetic Compatibility (IEEE Cat. No.99EX147) | 2002-08-06 | 1999 |  |  | 638 | 641 | In order to study how transmission lines function, consideration must be given to investigating both time and frequency domain characteristics of the network. When a signal propagates through a transmission line, commonly identified as a PCB trace, the mode of transmission is that of an electromagnetic wave, not voltage, current or electrons. Maxwell's equations describe the characteristics of this electromagnetic wave. A closed loop circuit allows a signal to travel from source-to-load along with a mandatory return path from load-to-source. This circuit will contain both DC and AC (RF) components simultaneously. Design engineers usually consider only propagation delay, frequency of operation, capacitive overheads, dielectric losses, impedance control, and similar parameters during schematic design. When a signal propagates down a transmission line (trace) in the time domain, a frequency domain component is simultaneously observed with appropriate instrumentation. The following are examined: 1. Effects of a signal propagating down a transmission line (trace) in the time domain. 2. Effects of trace width and magnetic flux distribution created with various corner configurations. 3. Radiated emissions with and without an RF return path. 4. The frequency at which corners play a significant role in the creation of RF energy. |  | 4-9980748-4-9 | 10.1109/ELMAGC.1999.801409 |  | https://ieeexplore.ieee.org/stamp/stamp.jsp?arnumber=801409 |  | Printed circuits;Distributed parameter circuits;Radio frequency;Frequency domain analysis;Electromagnetic scattering;Dielectric losses;Signal processing;Electromagnetic propagation;Voltage;Electrons | transmission line theory;time-domain analysis;frequency-domain analysis;printed circuits;radiofrequency interference | right angle corners;printed circuit board traces;time domain analysis;frequency domain analysis;transmission lines;electromagnetic wave;closed loop circuit;trace width;magnetic flux distribution;corner configurations;radiated emissions;RF return path |  | 2 |  | 5 |  | 2002-08-06 |  |  | IEEE | IEEE Conferences
Embedded Passives On Multi-Layer Printed Circuit Board for 5GHz WLAN Power Amplifier | C. -L. Wei; H. -Y. Liu; C. -S. Chen; C. -H. Tsai; C. -S. Shyu; S. -J. Lay; M. -L. Lee | Electronics and Opto-electronics Research Laboratories, Industrial Technology and Research Institute, Hsinchu, Taiwan; Boardtek Electronics Corporation, Taiwan; Electronics and Opto-electronics Research Laboratories, Industrial Technology and Research Institute, Hsinchu, Taiwan; Electronics and Opto-electronics Research Laboratories, Industrial Technology and Research Institute, Hsinchu, Taiwan; Electronics and Opto-electronics Research Laboratories, Industrial Technology and Research Institute, Hsinchu, Taiwan; Electronics and Opto-electronics Research Laboratories, Industrial Technology and Research Institute, Hsinchu, Taiwan; Electronics and Opto-electronics Research Laboratories, Industrial Technology and Research Institute, Hsinchu, Taiwan | 2007 IEEE International Conference on Portable Information Devices | 2007-06-04 | 2007 |  |  | 1 | 5 | This paper introduces the design and model for the basic embedded passives, and methods of circuits design with embedded elements for IEEE 802.11a on PWB lamination process. The power amplifier exhibits 26.4 dB of gain, 26 dBm of output PldB, and output IP3 of 37.2 dBm. Six layer stacks and three kinds of materials, such as Hi-DK material, low-loss material and commercial organic material were applied in this design. In this substrate, we use special high dielectric constant (DK>60 @ 1MHz) material to design embedded capacitors and use the new embedded resistors (Ik ohm/per square) for whole SiP module. The simulation and measured results have demonstrated a successful circuit design for 802.11a WLAN. |  | 1-4244-1039-8 | 10.1109/PORTABLE.2007.71 |  | https://ieeexplore.ieee.org/stamp/stamp.jsp?arnumber=4216966 |  | Printed circuits;Wireless LAN;Power amplifiers;Dielectric materials;Organic materials;Circuit synthesis;Lamination;Gain;Dielectric substrates;High-K gate dielectrics | high-k dielectric thin films;MMIC power amplifiers;printed circuits;resistors;system-in-package;wireless LAN | embedded passives;multilayer printed circuit board;WLAN power amplifier;circuits design;embedded elements;IEEE 802.11a;PWB lamination process;Hi-DK material;commercial organic material;high dielectric constant;embedded capacitors;embedded resistors;frequency 5 GHz;gain 26.4 dB |  | 1 |  | 8 |  | 2007-06-04 |  |  | IEEE | IEEE Conferences
Analysis of heretofor unsolved electromagnetic simulation problems in high performance multichip modules and printed circuit boards: simulation and measurement of power plane noise and internal inductance | R. W. Techentin; G. T. Lei; A. J. Staniszewski; G. W. Pan; D. J. Schwab; B. K. Gilbert | Mayo Foundation, Rochester, MN, USA; Mayo Foundation, Rochester, MN, USA; Mayo Foundation, Rochester, MN, USA; University of Wisconsin, Milwaukee, Milwaukee, WI, USA; Mayo Foundation, Rochester, MN, USA; Mayo Foundation, Rochester, MN, USA | Proceedings of Conference on Precision Electromagnetic Measurements Digest | 2002-08-06 | 1994 |  |  | 142 |  | As digital system clock rates have increased and risetimes have decreased, simple RC load delay calculations have proved inadequate for prediction of signal propagation on circuit boards, MCMs, and even high performance integrated circuits. Issues such as characteristic impedance, proper termination, crosstalk, and dispersion dominate interconnect design, have to be dealt with. Electromagnetic (EM) modeling in high performance systems has become an integral part of the design process. Specialized EM modeling tools are required to address the problems of high clock rate digital system design. Development of these specialized EM simulation tools requires extensive analysis of algorithms and their numerical implementation, to ensure that the appropriate electromagnetic effects are modeled in an efficient manner. The algorithms, mathematics, and implementations of EM simulation programs must be verified through a process of design, assembly, and testing of specialized physical structures. Two new algorithms are described from derivation through measurement and verification: accurate analysis of resistance and inductance for MCM interconnect; and equivalent models of power and ground plant noise both of these new algorithms require measurement data to verify their accuracy. In the case of inductance modeling for MCM interconnect, it was possible to utilize existing transmission line test structures, but new test techniques were used to precisely measure impedance over a range of frequencies. In the case of the power and ground plane model, a unique test vehicle was designed specifically to verify both the circuit and wave models, using a variety of time and frequency domain measurement techniques.<> |  | 0-7803-1984-2 | 10.1109/CPEM.1994.333412 |  | https://ieeexplore.ieee.org/stamp/stamp.jsp?arnumber=333412 |  | Electromagnetic analysis;Analytical models;Circuit testing;Integrated circuit interconnections;Algorithm design and analysis;Inductance measurement;Transmission line measurements;Digital systems;Clocks;Impedance | multichip modules;printed circuits;circuit analysis computing;digital simulation;equivalent circuits;random noise;crosstalk;electronic engineering computing | electromagnetic simulation;high performance multichip modules;printed circuit boards;simulation;measurement;power plane noise;internal inductance;digital system clock rates;signal propagation;MCM;high performance integrated circuits;characteristic impedance;crosstalk;dispersion dominate interconnect design;termination;wave model;circuit model | [5 empty] | 2002-08-06 |  |  | IEEE | IEEE Conferences
Designing Printed Circuit Boards to Drastically Reduce the Occurrence of Tombstoned Components | D. Schatzel; G. Maldonado | Jet Propulsion Laboratory, California Institute of Technology, 4800 Oak Grove Dr., Pasadena, CA; Jet Propulsion Laboratory, California Institute of Technology, 4800 Oak Grove Dr., Pasadena, CA | 2020 IEEE Aerospace Conference | 2020-08-21 | 2020 |  |  | 1 | 6 | Electronic components continue to shrink as electronic printed circuit boards become denser. Smaller discrete passive devices such as surface mount capacitors and resistors are increasing in use and approaching sizes that require magnification to recognize. Unfortunately, during the Surface Mount Technology (SMT) assembly process these smaller devices are the primary source of defects during soldering. One of the leading defects during SMT is 鈥淭ombstoning,鈥?a condition where a capacitor or resistor only solders on one end due to vertical rotation of the component creating an open circuit. Rework is costly and potentially induces additional factors that can decrease overall reliability because rework requires heating the defect location multiple times with a soldering iron; once to remove and once to replace for each pad. This defect can be drastically reduced by using the correct printed circuit board design parameters when laying out the board pad geometries. Printed Circuit Board pad size and geometry play a significant role in reducing and eliminating 鈥渢ombstoning.鈥?This paper presents the results from a comprehensive Designed Experiment illustrating the effects of different pad designs and their effect on the amount of defects. The results show that smaller pad geometries are a major factor in the reduction of 鈥渢ombstoning.鈥?This combined with the elimination of solder mask between the pads yield significant reduction in SMT soldering defects. This paper will delineate the major factors involved and how a comprehensive Design of Experiment (DOE) was planned and performed to drastically reduce this type of defect. | 1095-323X | 978-1-7281-2734-7 | 10.1109/AERO47225.2020.9172692 |  | https://ieeexplore.ieee.org/stamp/stamp.jsp?arnumber=9172692 |  |  | assembling;capacitors;design of experiments;integrated circuit reliability;printed circuit design;printed circuits;reliability;soldering;solders;surface mount technology | designing printed Circuit boards;drastically reduce;tombstoned components;electronic components;electronic printed circuit boards;smaller discrete passive devices;surface mount capacitors;resistors;Surface Mount Technology assembly process these smaller devices;primary source;leading defects;tombstoning;capacitor;open circuit;rework;additional factors;defect location multiple times;soldering iron;correct printed circuit board design parameters;board pad geometries;geometry;comprehensive Designed Experiment;different pad designs;smaller pad geometries;solder mask;SMT soldering defects |  |  |  | 5 |  | 2020-08-21 |  |  | IEEE | IEEE Conferences
Formulation and processing of novel conductive solution inks in continuous inkjet printing of 3-D electric circuits | Junfeng Mei; M. R. Lovell; M. H. Mickle | University of Pittsburgh, Swanson Center for Product Innovation, Pittsburgh, PA, USA; University of Pittsburgh, Swanson Center for Product Innovation, Pittsburgh, PA, USA; University of Pittsburgh, Swanson Center for Product Innovation, Pittsburgh, PA, USA | IEEE Transactions on Electronics Packaging Manufacturing | 2005-09-12 | 2005 | 28 | 3 | 265 | 273 | One of the greatest challenges for the inkjet printing electrical circuits is formulation and processing of conductive inks. In the present investigation, two different formulations of particle-free conductive solutions are introduced that are low in cost, easy to deposit, and possess good electrical properties. A novel aqueous solution consisting of silver nitrate and additives is initially described. This solution demonstrates excellent adherence to glass and polymers and has an electrical resistivity only 2.9 times that of bulk silver after curing. A metallo-organic decomposition (MOD) ink is subsequently introduced. This ink produces a close-packed silver crystal microstructure after low-temperature thermolysis and subsequent high-temperature annealing. The electrical conductance of the final consolidated trace produced with the MOD ink is very close to bulk silver. In addition, the traces produced with the MOD material exhibit excellent wear and fracture resistance. When utilized in a specialized continuous inkjet (CIJ) printing technology system, both particle-free solution inks are able to produce conductive traces in three dimensions. The importance of three-dimensional (3-D) printing of conductive traces is finally discussed in relation to the broad range of applications in the freeform fabrication industry. | 1558-0822 |  | 10.1109/TEPM.2005.852542 |  | https://ieeexplore.ieee.org/stamp/stamp.jsp?arnumber=1506874 | Aqueous solution inks;conductive inks;continuous inkjet printing (CIJ);electrical circuits;metallo-organic decomposition (MOD) | Ink;Printing;Circuits;Silver;Electric resistance;Costs;Additives;Glass;Polymers;Curing | ink jet printers;printing;printed circuit manufacture;ink;liquid metals;silver compounds;silver | 3D electric circuits;inkjet printing electrical circuits;conductive inks;particle-free conductive solutions;aqueous solution;silver nitrate;additives;electrical resistivity;metallo-organic decomposition;MOD ink;silver crystal microstructure;low-temperature thermolysis;high-temperature annealing;electrical conductance;MOD material;wear resistance;fracture resistance;continuous inkjet printing technology system;conductive traces;freeform fabrication industry |  | 82 |  | 16 |  | 2005-09-12 |  |  | IEEE | IEEE Journals
Three-dimensional visualizing method at nanoscale resolution for printing behavior | Y. Hashimoto; K. Mogi; T. Yamamoto | Department of Mechanical and Control Engineering, Tokyo Institute of Technology, Tokyo, Japan; Department of Mechanical and Control Engineering, Tokyo Institute of Technology, Tokyo, Japan; Department of Mechanical and Control Engineering, Tokyo Institute of Technology, Tokyo, Japan | 2015 IEEE 15th International Conference on Nanotechnology (IEEE-NANO) | 2016-01-21 | 2015 |  |  | 506 | 509 | Printed electronics, which patterns electrical components for large area electronic devices by using printing technology, is paid more attention in electric industry to fabricate, such as flat panel displays, solar cells, flexible electronics, etc. In this field, the larger area and finer resolution is strongly required from the application-side. For this purpose, we proposed a soft nano-printing technology using elastomer-made printing-plate, which has a potential to realize nanoscale printing. However, the deformation of such a soft printing plate will induce another problem, which is the deformation of the printing plate during the printing. In this study, we developed an observation tools to visualize the deformation of printing plate and ink inside during printing process, in order to study both the influence of deformation of printing plate and the mechanism of printing. As a result, we successfully realized and demonstrated the 3D visualization of the printing plate and ink at the same time at nanometer resolution. |  | 978-1-4673-8156-7 | 10.1109/NANO.2015.7388650 |  | https://ieeexplore.ieee.org/stamp/stamp.jsp?arnumber=7388650 | Printed electronics;Nanocharacterization;Nanometrology;Polydimethylsiloxane;Confocal microscopy | Printing;Visualization;Ink;Rubber;Fabrication;Microscopy;Nanoscale devices | nanotechnology;printed circuits;three-dimensional printing | 3D visualizing method;nanoscale resolution;printing behavior;printed electronics;large area electronic devices;flat panel displays;solar cells;flexible electronics;soft nanoprinting technology;elastomer-made printing-plate;nanoscale printing;soft printing plate |  |  |  | 13 |  | 2016-01-21 |  |  | IEEE | IEEE Conferences
Screen Printed Resonant Tags for Electronic Article Surveillance Tags | N. Lim; J. Kim; S. Lee; N. Kim; G. Cho | School of Applied Materials, Sunchon National University, Sunchon, Cheonnam, South Korea; Paru RFID Research Institute, Sunchon National University, Cheonnam, South Korea; Paru RFID Research Institute, Sunchon National University, Cheonnam, South Korea; Department of Electrical Engineering, Kwangwoon University, Seoul, South Korea; School of Applied Materials, Sunchon National University, Sunchon, Cheonnam, South Korea | IEEE Transactions on Advanced Packaging | 2009-02-18 | 2009 | 32 | 1 | 72 | 76 | Screen printing has been employed to print resonant tags on a plastic film for using as a low cost electronic article surveillance tags. The resonant frequency of the printed resonant tags can be tuned by simply varying the lengths or sizes of printed inductors and capacitors. The quality factor (Q) of the printed resonant tags strongly depends on the sheet resistance of the printed inductive patterns. The maximum Q factor of printed resonant tags attained was about 45. Since this resonant tag can be printed roll-to-roll on plastic films, a number of tags with various resonance frequencies can be mass produced at a lower cost. | 1557-9980 |  | 10.1109/TADVP.2008.2006656 |  | https://ieeexplore.ieee.org/stamp/stamp.jsp?arnumber=4785305 | Electronic article surveillance (EAS) tag;printed electronics;resonance circuits;screen printing | Resonance;Surveillance;RFID tags;Printing;Costs;RLC circuits;Capacitors;Radio frequency;Radiofrequency identification;Production | circuit resonance;Q-factor;radiofrequency identification;thick film devices | screen printed resonant tags;electronic article surveillance tags;resonant frequency;printed inductors;printed capacitors;quality factor;sheet resistance;printed inductive patterns;plastic films |  | 50 |  | 7 | IEEE | 2009-02-18 |  |  | IEEE | IEEE Journals
Novel lightning current sensor based on Printed Circuit Board Rogowski coil | Yi Li; Yunchen Guo; Yi Long; Chenguo Yao; Yan Mi; Junfeng Wu | Deyang Power Bureau, Sichuan, China; Deyang Power Bureau, Sichuan, China; State Key Laboratory of Power Transmission Equipment & System Security and New Technology, Chongqing University, Chongqing, China; State Key Laboratory of Power Transmission Equipment & System Security and New Technology, Chongqing University, Chongqing, China; State Key Laboratory of Power Transmission Equipment & System Security and New Technology, Chongqing University, Chongqing, China; State Key Laboratory of Power Transmission Equipment & System Security and New Technology, Chongqing University, Chongqing, China | 2012 International Conference on High Voltage Engineering and Application | 2012-11-24 | 2012 |  |  | 334 | 338 | The amplitude of lightning current is high and its rising time is short enough to cause over voltage in the power system. Tranditional Rogowski coil has been widely used in the lightning current measurement system for its magnetic saturation and good insulation performance. Owing to the shortcomings of traditional Rogowski coil such as the uneven distribution parameters and the unequal density of turns, the paper proposes a novel lightning current sensor based on Printed Circuit Board(PCB) Rogowski coil. The target bandwidth of the sensor is determined by analyzing the spectrum of 8/ 20渭s typical lightning current. The sensor is designed using the existing technology, and its actual parameters were measured for the design of the integral circuit. The high impulse current experiments show that not only the sensitivity of the sensor is satisfied, but also it has good linearity. Moreover, the output waveform of the sensor is consistent with the standard waveform. So the sensor can fully meet the requirement of engineering. |  | 978-1-4673-4746-4 | 10.1109/ICHVE.2012.6357121 |  | https://ieeexplore.ieee.org/stamp/stamp.jsp?arnumber=6357121 |  | Coils;Current measurement;Lightning;Wires;Printed circuits;Mathematical model;Frequency measurement | coils;lightning protection;power systems;printed circuits | lightning current sensor;printed circuit board Rogowski coil;lightning current amplitude;power system;over voltage;magnetic saturation;distribution parameters;PCB Rogowski coil;integral circuit;high impulse current;sensor sensitivity;linearity;standard waveform |  | 2 |  | 13 |  | 2012-11-24 |  |  | IEEE | IEEE Conferences
A rule-based inspection system for printed circuit boards | O. P. Mital; E. K. Teoh | School of Electrical and Electronic Engineering, Nanyang Technological Institute, Singapore, Singapore; School of Electrical and Electronic Engineering, Nanyang Technological Institute, Singapore, Singapore | Fourth IEEE Region 10 International Conference TENCON | 2002-08-06 | 1989 |  |  | 665 | 668 | Techniques are presented for defect detection in printed circuit boards (PCBs) by analyzing their two-dimensional gray level image. A software package has been developed to detect short circuit of tracks, bridging of two or more adjacent solder joints, the presence of all components and the quality of solder joints of the PCB. The recognition of these defects is achieved by comparing the image data with the predefined data which is obtained during the teaching phase. Lighting, image processing techniques, and the great variation in the possible appearances of the PCBs complicated the development of the algorithms. The software has been used for inspection of the inhouse-manufactured PCB as well as the commercial ones. From the experimental results obtained, it is shown that both the accuracy and reliability of the proposed inspection system are satisfactory.<> |  |  | 10.1109/TENCON.1989.177026 |  | https://ieeexplore.ieee.org/stamp/stamp.jsp?arnumber=177026 |  | Inspection;Printed circuits;Soldering;Hardware;Education;Image processing;Automatic testing;Image analysis;Software packages;Image recognition | computerised picture processing;electronic engineering computing;inspection;knowledge based systems;printed circuit testing | image analysis;short circuit detection;components presence;solder joints bridging;solder joints quality;defect recognition;lighting;rule-based inspection system;printed circuit boards;defect detection;two-dimensional gray level image;software package;tracks;bridging;adjacent solder joints;image data;predefined data;teaching phase;image processing;PCBs;accuracy;reliability |  | 1 | 1 | 5 |  | 2002-08-06 |  |  | IEEE | IEEE Conferences
Near field characterisation of electromagnetic interference from multilayered printed circuit boards | D. W. P. Thomas; C. Obiekezie; A. Nothofer; S. Greedy; L. R. Arnaut; P. Sewell | Electrical Systems and Optics Research Division, University of Nottingham, Nottingham, UK; Electrical Systems and Optics Research Division, University of Nottingham, Nottingham, UK; Electrical Systems and Optics Research Division, University of Nottingham, Nottingham, UK; Electrical Systems and Optics Research Division, University of Nottingham, Nottingham, UK; Electrical Systems and Optics Research Division, University of Nottingham, Nottingham, UK; Electrical Systems and Optics Research Division, University of Nottingham, Nottingham, UK | 2013 European Microwave Conference | 2013-12-23 | 2013 |  |  | 1127 | 1130 | This paper presents a method using equivalent dipole sources for characterising the electromagnetic interference from multilayered printed circuit boards. The method greatly reduces the computational complexity of characterizing the near fields form complex circuit boards. For multilayered boards, however, full three dimensional scans have to be performed and consideration has to be made for the diffraction around the finite ground plane. The required scanning resolution and dipole equivalent dipole resolution needed for accurate characterization over a large frequency range is discussed and the possible extension to time domain modeling is described. |  | 978-2-87487-031-6 | 10.23919/EuMC.2013.6686860 |  | https://ieeexplore.ieee.org/stamp/stamp.jsp?arnumber=6686860 | near field scanning;equivalent models;EMC;electromagnetic radiation | Diffraction;Computational modeling;Electromagnetics;Magnetic moments;Printed circuits;Magnetic fields;Vectors | electromagnetic interference;printed circuits | near field characterisation;electromagnetic interference;multilayered printed circuit boards;equivalent dipole sources;computational complexity;complex circuit boards;scanning resolution;dipole equivalent dipole resolution;time domain modeling |  |  |  | 18 |  | 2013-12-23 |  |  | IEEE | IEEE Conferences
A test chip for evaluating switching noise and radiated emission by I/O and core circuits | T. Sudo; K. Nakano; A. Nakamura; S. Haga | Tsukuba Center, ASET (Association of Super-Advanced Electronics Technologies), Tsukuba, Ibaraki, Japan; Tsukuba Center, ASET (Association of Super-Advanced Electronics Technologies), Tsukuba, Ibaraki, Japan; Tsukuba Center, ASET (Association of Super-Advanced Electronics Technologies), Tsukuba, Ibaraki, Japan; Tsukuba Center, ASET (Association of Super-Advanced Electronics Technologies), Tsukuba, Ibaraki, Japan | 2001 IEEE EMC International Symposium. Symposium Record. International Symposium on Electromagnetic Compatibility (Cat. No.01CH37161) | 2002-08-07 | 2001 | 1 |  | 676 | 680 vol.1 | In order to evaluate the radiated emission I generating from LSI chip, package, wiring pattern on a printed circuit board (PCB), a programmably controllable test chip is required as a generic noise source. A CMOS gate array was fabricated in a 0.35 /spl mu/m silicon process technology. Both I/O buffer circuits and internal core logic circuits were incorporated as noise generating circuits. The test chip was housed in a quad flat package (QFP) with 304 I/O pins. An evaluation board was designed to verify the functionality of the developed LSI and to measure the switching noise and the magnetic near field. The switching noise and radiated emission noise were observed by stimulating the I/O buffer circuits or internal core logic circuits. The developed test chip was confirmed to be effective to investigate the noise contribution factors at the chip/package-level, and it will be applied to study the radiation noise mechanism at a printed circuit board, or at a system-level packaging environment. |  | 0-7803-6569-0 | 10.1109/ISEMC.2001.950728 |  | https://ieeexplore.ieee.org/stamp/stamp.jsp?arnumber=950728 |  | Circuit noise;Circuit testing;Magnetic noise;Packaging;Large scale integration;Printed circuits;Noise generators;Magnetic cores;Logic circuits;Working environment noise | printed circuits;electromagnetic interference;electric noise measurement;magnetic field measurement;switching;large scale integration;packaging;logic circuits;buffer circuits | switching noise evaluation;radiated emission evaluation;LSI chip;package;wiring pattern;printed circuit board;PCB;programmably controllable test chip;generic noise source;quad flat package;switching noise measurement;magnetic near field measurement;CMOS gate array;I/O buffer circuits;internal core logic circuits;0.35 micron |  | 4 |  | 14 |  | 2002-08-07 |  |  | IEEE | IEEE Conferences
Precision Dispensed Die Fillets as Nonconformal Surfaces for Printed Interconnects: Characterization, Optimization, and Mechanical Performance Assessment | L. Cestarollo; M. Alhendi; R. S. Sivasubramony; G. S. Khinda; D. L. Weerawarne; P. Borgesen; M. D. Poliks; N. C. Stoffel; J. Iannotti | Department of Materials Science and Engineering, Cornell University, Ithaca, NY, USA; Department of Systems Science and Industrial Engineering, State University of New York at Binghamton, Binghamton, NY, USA; Department of Systems Science and Industrial Engineering, State University of New York at Binghamton, Binghamton, NY, USA; Department of Systems Science and Industrial Engineering, State University of New York at Binghamton, Binghamton, NY, USA; Department of Physics, University of Colombo, Colombo, Sri Lanka; Department of Systems Science and Industrial Engineering, State University of New York at Binghamton, Binghamton, NY, USA; Department of Systems Science and Industrial Engineering, State University of New York at Binghamton, Binghamton, NY, USA; General Electric Global Research Center, Niskayuna, NY, USA; General Electric Global Research Center, Niskayuna, NY, USA | IEEE Transactions on Components, Packaging and Manufacturing Technology | 2021-04-23 | 2021 | 11 | 4 | 683 | 689 | The ability to fabricate smooth transitions between surfaces at different levels is critical for the establishment of robust printed interconnections in flexible hybrid electronics devices. In this article, precision dispensing of die fillets is proved to be a viable technology for that. A dispensing process is characterized and evaluated based, among others, on the principles of statistical design of experiments. The functionality of the fabricated fillets is evaluated through printing of conductive traces over them. Moreover, the performance of the printed conductive lines is assessed through tensile tests. Several solutions are engineered and tested to assure proper electrical behavior of the lines under fatigue cycling. Finally, it is shown that this process can be utilized to replace free-standing wire bonds. | 2156-3985 |  | 10.1109/TCPMT.2021.3066455 | Air Force Research Laboratory(grant numbers:FA8650-15-2-5401); | https://ieeexplore.ieee.org/stamp/stamp.jsp?arnumber=9380406 | Aerosol jet printing (AJP);die fillets;dispensing printing;flexible hybrid electronics;interconnects | Substrates;Printing;Resistance;Fatigue;Needles;Electrical resistance measurement;Aerosols | fatigue testing;flexible electronics;lead bonding;printed circuit design;printed circuit interconnections;printed circuit manufacture;printed circuit testing;tensile testing | free-standing wire bonds;fatigue cycling;precision dispensed die fillets;fillets precision dispensing;printed interconnections;flexible hybrid electronics devices;smooth transitions;mechanical performance assessment;printed interconnects;nonconformal surfaces;printed conductive lines;conductive traces |  |  |  | 33 | IEEE | 2021-03-17 |  |  | IEEE | IEEE Journals
Dielectric Characterization of Printed Circuit Board by Microstrip Line Up to 110 GHz | C. -C. Huang; C. -L. Peng; P. -Y. Lin; B. -H. Yang; K. -C. Cheng; W. -T. Fu | Dept. of Electrical Engineering, Yuan Ze University, Taoyuan City, Taiwan; Dept. of Electrical Engineering, Yuan Ze University, Taoyuan City, Taiwan; Dept. of Electrical Engineering, Yuan Ze University, Taoyuan City, Taiwan; Dept. of Electrical Engineering, Yuan Ze University, Taoyuan City, Taiwan; Dept. of Electrical Engineering, Yuan Ze University, Taoyuan City, Taiwan; Dept. of Electrical Engineering, Yuan Ze University, Taoyuan City, Taiwan | 2019 Electrical Design of Advanced Packaging and Systems (EDAPS) | 2020-02-28 | 2019 |  |  | 1 | 3 | This paper presents the characterization method and the measurement result of the dielectric property for printed circuit boards (PCBs) by microstrip transmission lines (TLs), with the multiline thru-reflect-line (MTRL) calibration and the probing techniques for the scattering parameter (S-parameter) measurements. The broadband TL propagation constant is evaluated accurately after the MTRL calibration, and the characteristic impedance is further determined by an additional resistor test item with the low substrate loss assumption. The extraction of the dielectric constant (DK) for the PCB substrate then becomes an inverse problem where the estimated DK can determine the TL propagation constant which is compared to the measured data for modifying the DK; this process is proceeded iteratively until the error between calculated value and the measured one satisfying the criterion. The proposed method is examined by the NF30 substrate, in the frequency range from 1 GHz to 110 GHz. | 2151-1233 | 978-1-7281-2432-2 | 10.1109/EDAPS47854.2019.9011652 |  | https://ieeexplore.ieee.org/stamp/stamp.jsp?arnumber=9011652 | calibration;microstrip;millimeter wave;printed circuit board;transmission line;scattering parameter measurement | Microstrip;Transmission line measurements;Substrates;Calibration;Dielectric measurement;Dielectrics;Propagation constant | calibration;iterative methods;microstrip lines;millimetre wave integrated circuits;permittivity;printed circuits;resistors;S-parameters;transmission lines | NF30 substrate;inverse problem;S-parameter measurements;microstrip transmission lines;dielectric property;printed circuit board;dielectric characterization;TL propagation constant;PCB substrate;low substrate loss assumption;MTRL calibration;broadband TL propagation;scattering parameter measurements;probing techniques;multiline thru-reflect-line calibration;frequency 1.0 GHz to 110.0 GHz |  | 2 |  | 10 |  | 2020-02-28 |  |  | IEEE | IEEE Conferences
A broadband antenna with fan-shaped and trapezoidal elements on a printed circuit board for ultra-wideband radio | F. Koshiji; K. Hiraguri; K. Koshiji | School of Science and Engineering, Kokushikan University, Setagaya-ku, Tokyo, JAPAN; Faculty of Science and Technology, Tokyo University of Science, Noda-shi, Chiba, JAPAN; School of Science and Engineering, Kokushikan University, Setagaya-ku, Tokyo, JAPAN | 2013 3rd IEEE CPMT Symposium Japan | 2014-03-06 | 2013 |  |  | 1 | 4 | In this paper, a half-sized unbalanced dipole antenna with fan-shaped and trapezoidal elements on a printed circuit board is proposed. The VSWR and radiation patterns of the proposed antenna were investigated. As a result, VSWR characteristics less than 2.0 and a relative bandwidth of 110 % over the frequency band of 3.1 GHz to 10.8 GHz were obtained from measurements. Radiation patterns similar to those of a normal dipole antenna, such as eight-shape and omni-directional radiation patterns, were obtained at 3.1 GHz. Although the radiation patterns at 10.6 GHz were slightly distorted compared with those of normal dipole antennas, they are acceptable for practical use. | 2373-5449 | 978-1-4799-0877-6 | 10.1109/ICSJ.2013.6756104 |  | https://ieeexplore.ieee.org/stamp/stamp.jsp?arnumber=6756104 | Ultra-wideband;Broadband antenna;Electromagnetic field analysis;Measurement;Printed circuit board;Miniaturization | Dipole antennas;Antenna radiation patterns;Ultra wideband antennas;Antenna measurements;Microstrip antennas;Impedance | antenna radiation patterns;dipole antennas;microstrip antennas;microwave antennas;microwave circuits;omnidirectional antennas;printed circuits;radiotelemetry;ultra wideband antennas;ultra wideband communication | broadband antenna;fan-shaped element;trapezoidal element;printed circuit board;ultrawideband radio;half-sized unbalanced dipole antenna;VSWR;eight-shape radiation pattern;omnidirectional radiation pattern;frequency 3.1 GHz to 10.8 GHz |  |  |  | 5 |  | 2014-03-06 |  |  | IEEE | IEEE Conferences
Fabrication of Flexible Printed Circuits on Polyimide Substrate by Using Ag Nanoparticle Ink through 3D Direct-writing and Reliability of the Printed Circuits | C. -B. Li; X. Ma; H. -J. Huang; M. -B. Zhou; X. -P. Zhang | Lab of Smart Materials and Electronic Packaging in School of Materials Science and Engineering, and Guangdong Provincial Engineering Technology R&D Center of Electronic Packaging Materials and Reliability, South China University of Technology, Guangzhou, China; Lab of Smart Materials and Electronic Packaging in School of Materials Science and Engineering, and Guangdong Provincial Engineering Technology R&D Center of Electronic Packaging Materials and Reliability, South China University of Technology, Guangzhou, China; Lab of Smart Materials and Electronic Packaging in School of Materials Science and Engineering, and Guangdong Provincial Engineering Technology R&D Center of Electronic Packaging Materials and Reliability, South China University of Technology, Guangzhou, China; Lab of Smart Materials and Electronic Packaging in School of Materials Science and Engineering, and Guangdong Provincial Engineering Technology R&D Center of Electronic Packaging Materials and Reliability, South China University of Technology, Guangzhou, China; Lab of Smart Materials and Electronic Packaging in School of Materials Science and Engineering, and Guangdong Provincial Engineering Technology R&D Center of Electronic Packaging Materials and Reliability, South China University of Technology, Guangzhou, China | 2021 22nd International Conference on Electronic Packaging Technology (ICEPT) | 2021-10-26 | 2021 |  |  | 1 | 5 | A $\mathbf{3{D}}$ printable conductive ink was successfully prepared using polyacrylic acid coated Ag nanoparticles (Ag NPs) as conductive fillers. The Ag NP ink was printed on polyimide (PI) substrate to fabricate circuits by a 3D direct-write printer. The average width and thickness of the printed Ag film circuits are 178 渭m and 6 ${\mu \mathrm{m}}$, respectively. The resistivity, morphology and microstructure of sintered Ag films subjected sintering at different temperatures for various times were studied systematically. For the Ag film sintered at 300掳C for 60 minutes, the resistivity of the Ag film is greatly reduced to ${4.8\times 10^{-8}\Omega\cdot \mathrm{m}}$, which is only 3 times of that of bulk silver. Finally, the cyclic bending reliability of the printed circuits was evaluated by cyclically bending the printed circuit-on-substrate at a radius of 4 mm, and the results show that the relative resistance of the circuits can be maintained at a value smaller than 1.6 after 1000 bending cycles. |  | 978-1-6654-1391-6 | 10.1109/ICEPT52650.2021.9568195 | National Natural Science Foundation of China(grant numbers:51775195); | https://ieeexplore.ieee.org/stamp/stamp.jsp?arnumber=9568195 | Conductive ink;Ag nanoparticles;3D printing;Flexible electronics;Bending cycle reliability | Resistance;Silver;Three-dimensional displays;Ink;Polyimides;Bending;Conductivity | crystal microstructure;electrical resistivity;metallic thin films;nanofabrication;nanoparticles;printed circuits;reliability;silver;sintering;thin film circuits | flexible printed circuits;polyimide substrate;silver nanoparticle ink;printable conductive ink;polyacrylic acid;conductive fillers;3D direct-write printer;thin film circuits;morphology;microstructure;sintering;bending reliability;circuit-on-substrate;electrical resistivity;temperature 300.0 degC;time 60.0 min;Ag |  |  |  | 13 | IEEE | 2021-10-26 |  |  | IEEE | IEEE Conferences
Analysis of feedback in converter using coreless Printed Circuit Board transformer | A. Majid; J. Saleem; H. B. Kotte; R. Ambatipudi; S. Haller; K. Bertilsson | Department of Information Technology and Media Electronics Design Division, Mid Sweden University, Sweden; Department of Information Technology and Media Electronics Design Division, Mid Sweden University, Sweden; Department of Information Technology and Media Electronics Design Division, Mid Sweden University, Sweden; Department of Information Technology and Media Electronics Design Division, Mid Sweden University, Sweden; Department of Information Technology and Media Electronics Design Division, Mid Sweden University, Sweden; Department of Information Technology and Media Electronics Design Division, Mid Sweden University, Sweden | International Aegean Conference on Electrical Machines and Power Electronics and Electromotion, Joint Conference | 2013-04-04 | 2011 |  |  | 601 | 604 | Power supply is an inevitable component for all electronic instruments as a constant DC source. Almost all power supplies use feedback loop to achieve constant DC output voltage. In a feedback loop, the galvanic isolation is required between input and output. It can be achieved either by implementation of opto-coupler feedback on the secondary side or magnetic feedback. In this paper both opto-coupler and auxiliary feed-back techniques are implemented and analyzed in a high frequency half bridge converter using coreless Printed Circuit Board (PCB) power transformer. The implementation of opto-coupler feedback is temperature sensitive and has relatively high cost. The auxiliary winding of transformer can also be used to provide feedback signals as alternate to opto-coupler. Auxiliary feedback implementation is cheaper, temperature stable and insensitive to temperature variations. In this paper, the feasibility of feedback using auxiliary winding of coreless PCB power transformer is investigated. It is observed that this technique can be used as an alternative to opto-coupler feedback. |  | 978-1-4673-5003-7 | 10.1109/ACEMP.2011.6490667 |  | https://ieeexplore.ieee.org/stamp/stamp.jsp?arnumber=6490667 | Analog to Digital Conversion;Electro-magnetic Interference;Switch Mode Power Supplies;Printed Circuit Board;Pulse Width Modulation |  | circuit feedback;DC-DC power convertors;opto-isolators;power supplies to apparatus;power transformers;printed circuits;transformer windings | DC-DC power converter;power supply;electronic instrument;constant DC output voltage source;galvanic isolation;magnetic feedback loop analysis;auxiliary feedback technique;optocoupler feedback technique;high frequency half bridge converter;PCB;coreless printed circuit board power transformer;auxiliary transformer winding |  |  |  | 9 |  | 2013-04-04 |  |  | IEEE | IEEE Conferences
Lumped-circuit models of PCB lands in switching converters | A. Massarini; U. Reggiani; L. Sandrolini | Department of Information Engineering, University of Modena and Reggio Emilia and INFM, Modena, Italy; Department of Electrical Engineering, University of Bologna, Bologna, Italy; Department of Electrical Engineering, University of Bologna, Bologna, Italy | 2003 46th Midwest Symposium on Circuits and Systems | 2005-12-27 | 2003 | 3 |  | 1051 | 1054 Vol. 3 | This paper deals with circuit models that can be used to represent printed circuit lands of switched-mode power supplies (SMPS). These circuit models are useful for the prediction of the electromagnetic emissions radiated from such converters. Representations of SMPS built on printed circuit board (PCB) in terms of lumped circuits and lumped-circuit iterative structures are considered and compared under different SMPS load conditions. These circuit models are also validated against measurements. | 1548-3746 | 0-7803-8294-3 | 10.1109/MWSCAS.2003.1562475 |  | https://ieeexplore.ieee.org/stamp/stamp.jsp?arnumber=1562475 |  | Switching converters;Switched-mode power supply;Printed circuits;Frequency;Electric resistance;Electromagnetic radiation;Electromagnetic measurements;Electromagnetic fields;Electromagnetic propagation;Conductors | switched mode power supplies;lumped parameter networks;electromagnetic interference;printed circuits | lumped-circuit models;switching converters;switched-mode power supplies;SMPS;electromagnetic emissions;printed circuit board;iterative structures |  |  |  | 6 |  | 2005-12-27 |  |  | IEEE | IEEE Conferences
A new technology for rigid 3D free-form electronics based on the thermoplastic deformation of flat standard PCB type circuits | J. Vanfleteren; F. Bossuyt; B. Plovie | Universiteit Gent, Gent, BE; CMST - Centre for Microsystems Technology, IMEC - Ghent University, Ghent, Belgium; CMST - Centre for Microsystems Technology, IMEC - Ghent University, Ghent, Belgium | 2016 12th International Congress Molded Interconnect Devices (MID) | 2016-11-24 | 2016 |  |  | 1 | 4 | In this paper we present a technology for the production of randomly shaped 3D electronic circuits, which is complementary to the 3D-MID technology. The technology is based on conventional printed circuit board (PCB) technology, thermoplastic polymer encapsulation and thermoforming of the flat polymer carrier with the embedded circuit. Meander shaped Cu lines between components are stretched during the thermoforming while maintaining their interconnection function. The feasibility of this process has been demonstrated by producing functional free-form LED circuits. |  | 978-1-5090-5428-2 | 10.1109/ICMID.2016.7738924 |  | https://ieeexplore.ieee.org/stamp/stamp.jsp?arnumber=7738924 | stretchable circuits;thermoforming;thermoplastics;free-form electronics;3D | Integrated circuit interconnections;Thermoforming;Three-dimensional displays;Standards;Shape;Printed circuits | deformation;light emitting diodes;polymers;printed circuit manufacture;thermoforming | 3D free-form electronics;thermoplastic deformation;flat standard PCB type circuits;randomly shaped 3D electronic circuit production;3D-MID technology;printed circuit board technology;thermoplastic polymer encapsulation;flat polymer carrier thermoforming;embedded circuit;meander shaped copper lines;interconnection function;functional free-form LED circuits |  | 10 |  | 6 |  | 2016-11-24 |  |  | IEEE | IEEE Conferences
Effects of device variations on the EMI potential of high speed digital integrated circuits | J. T. DiBene; J. L. Knighten | NCR Corporation, San Diego, CA, USA; NCR Corporation, San Diego, CA, USA | IEEE 1997, EMC, Austin Style. IEEE 1997 International Symposium on Electromagnetic Compatibility. Symposium Record (Cat. No.97CH36113) | 2002-08-06 | 1997 |  |  | 208 | 212 | Radiated emissions from printed circuit boards can be influenced by component variations. This is particularly true for high speed digital circuitry. Changes in resistors, capacitors, inductors, transmission lines, and integrated circuit chips may have a significant effect on the radiation characteristics of a real system. Variations in component characteristics significantly affect digital signal waveforms (risetimes, falltimes, envelope structure). These component variations are routinely accounted for in signal integrity analysis to ensure the purest signal waveshapes. Waveshapes directly influence radiated emission characteristics. Conventional EMC modeling techniques and algorithms do not directly predict the behavior of these devices under temperature, voltage, time, and other variables which affect the operation of the component in question. This paper takes an approach to examining a specific type of component (a CMOS ASIC) and its potential effect on a printed circuit board emissions by analyzing its behavior under certain conditions (e.g. temperature, process variation, and voltage source variation). A high pin count 560 pin Tape Ball Grid Array (TGBA) package is examined. The effects on the IC are bounded and quantified. |  | 0-7803-4140-6 | 10.1109/ISEMC.1997.667570 |  | https://ieeexplore.ieee.org/stamp/stamp.jsp?arnumber=667570 |  | Electromagnetic interference;Printed circuits;Temperature;Voltage;Resistors;Capacitors;Inductors;Distributed parameter circuits;Signal analysis;Electromagnetic compatibility | digital integrated circuits;CMOS digital integrated circuits;electromagnetic interference;application specific integrated circuits;printed circuits | EMI potential;high speed digital integrated circuits;radiated emissions;printed circuit boards;resistors;capacitors;inductors;transmission lines;integrated circuit chips;radiation characteristics;digital signal waveforms;risetimes;falltimes;envelope structure;signal integrity analysis;EMC modeling techniques;CMOS ASIC;printed circuit board emissions;voltage source variation;high pin count 560 pin Tape Ball Grid Array;data waveform harmonic characteristics |  | 12 |  | 9 |  | 2002-08-06 |  |  | IEEE | IEEE Conferences
High frequency full bridge converter using multilayer coreless printed circuit board step up power transformer | J. Saleem; A. Majid; R. Ambatipudi; H. B. Kotte; K. Bertilsson | Department of Information Technology and Media, Mid Sweden University, Sundsvall, Sweden; Department of Information Technology and Media, Mid Sweden University, Sundsvall, Sweden; Department of Information Technology and Media, Mid Sweden University, Sundsvall, Sweden; Department of Information Technology and Media, Mid Sweden University, Sundsvall, Sweden; Department of Information Technology and Media, Mid Sweden University, Sundsvall, Sweden | 2011 20th European Conference on Circuit Theory and Design (ECCTD) | 2011-10-13 | 2011 |  |  | 805 | 808 | In designing switch mode power supply (SMPS), the desirable feature is to have an efficient and compact design. The main idea is to increase the switching frequency and reduce the bulky magnetic parts of the converter. This leads to a compact size, less weight, reduced cost and increased power density of the converter. This paper presents a high frequency full bridge DC to DC converter, using a multilayer coreless printed circuit board (PCB) step-up power transformer. The converter was simulated and also implemented on the PCB. The pulse width modulated (PWM) signals were generated, using a microcontroller, to switch the Metal oxide semiconductor field effect transistor (MOSFET). The design of the converter is tested up to the power levels of 5 Watts with the switching frequency in 2 to 3MHz range. The energy efficiency of the converter is 74.86% at 2.4 MHz. |  | 978-1-4577-0618-9 | 10.1109/ECCTD.2011.6043837 |  | https://ieeexplore.ieee.org/stamp/stamp.jsp?arnumber=6043837 | Multi layer PCB transformer;Full bridge converter;MHz frequency region;Power MOSFET;Switch mode power supply | Power transformers;MOSFET circuits;Energy efficiency;Transformer cores;Frequency conversion;Switches;Windings | DC-DC power convertors;MOSFET;power transformers;printed circuits | multilayer coreless printed circuit board;step up power transformer;switch mode power supply;SMPS;compact design;high frequency full bridge DC-DC converter;pulse width modulated signals;metal oxide semiconductor field effect transistor;MOSFET;energy efficiency;power 5 W;frequency 2 MHz to 3 MHz |  | 2 | 3 | 11 |  | 2011-10-13 |  |  | IEEE | IEEE Conferences
Design of the printed circuit board for board level drop impact base on the JEDEC standard | J. Gu; Y. Lei; J. Lin; H. Fu; Z. Wu | College of Materials Science and Engineering, Beijing University of Technology, Beijing, P. R. China; College of Materials Science and Engineering, Beijing University of Technology, Beijing, P. R. China; College of Materials Science and Engineering, Beijing University of Technology, Beijing, P. R. China; College of Materials Science and Engineering, Beijing University of Technology, Beijing, P. R. China; College of Materials Science and Engineering, Beijing University of Technology, Beijing, P. R. China | 2016 17th International Conference on Electronic Packaging Technology (ICEPT) | 2016-10-06 | 2016 |  |  | 588 | 591 | the reliability of solder joint under drop impact is a crucial research area due to the smaller and higher density. The test standard for board level has been published by JEDEC in detail. Based on JEDEC board level drop test standard, the square board with four symmetry component is designed in this paper. The structure size of test board is 0.5mm脳121mm脳121mm. The distance of the center component to the center of test board is 15mm. The first six modal frequency is 23.56Hz, 136.37Hz, 138.53Hz, 165.98Hz, 346.35Hz and 394.56Hz respectively. This Design benefits for the board level drop life of solder joint statistics analysis. And the 0.5mm thickness design can be used as replacement test board to analyze the failure mechanism of solder joint under relative high drop impact level. |  | 978-1-5090-1396-8 | 10.1109/ICEPT.2016.7583203 |  | https://ieeexplore.ieee.org/stamp/stamp.jsp?arnumber=7583203 | reliability;drop imapct;printed circuit board | Reliability;Dogs | printed circuit design;printed circuit testing;reliability;statistical analysis | printed circuit board;board level drop impact;JEDEC standard;solder joint reliability;JEDEC board level drop test standard;mm脳mm脳121mm. The distance of the center component to the center of test board is mm. The first six modal frequency is;solder joint statistics analysis;size 0.5 mm;size 121 mm;distance 15 mm;frequency 23.56 Hz;frequency 136.37 Hz;frequency 138.53 Hz;frequency 165.98 Hz;frequency 346.35 Hz;frequency 394.56 MHz |  | 1 |  | 18 |  | 2016-10-06 |  |  | IEEE | IEEE Conferences
A printed circuit board (PCB) inspection system employing the multi-lighting optical system | S. Kishimoto; N. Kakimori; Y. Yamamoto; Y. Takahashi; T. Harada; Y. Iwata; Y. Shigeyama; T. Nakao | Corporate Research and Development Center, Sharp Corporation, Tenri, Nara, Japan; Corporate Research and Development Center, Sharp Corporation, Tenri, Nara, Japan; Corporate Research and Development Center, Sharp Corporation, Tenri, Nara, Japan; Corporate Research and Development Center, Sharp Corporation, Tenri, Nara, Japan; Corporate Research and Development Center, Sharp Corporation, Tenri, Nara, Japan; Corporate Research and Development Center, Sharp Corporation, Tenri, Nara, Japan; Corporate Research and Development Center, Sharp Corporation, Tenri, Nara, Japan; Corporate Research and Development Center, Sharp Corporation, Tenri, Nara, Japan | 8th IEEE/CHMT International Conference on Electronic Manufacturing Technology Symposium | 2002-08-06 | 1990 |  |  | 120 | 129 | The authors have developed a PCB inspection system employing color image processing and multilighting which switches the lighting according to the type of inspection. Furthermore, they have also confirmed the system's effectiveness when it is introduced into the mounting process, with respect to accuracy, speed, and reliability. The inspection principle, system configuration, and software for the PCB inspection system are introduced here.<> |  |  | 10.1109/IEMT8.1990.171096 |  | https://ieeexplore.ieee.org/stamp/stamp.jsp?arnumber=171096 |  | Printed circuits;Inspection;Image edge detection;Electrical products;Soldering;Research and development;Color;Switches;System testing;Bridge circuits | automatic optical inspection;computerised picture processing;lighting;printed circuit manufacture;printed circuit testing | multi-lighting optical system;PCB inspection system;color image processing;mounting process;accuracy;speed;reliability;software |  |  | 1 | 4 |  | 2002-08-06 |  |  | IEEE | IEEE Conferences
IEEE Draft Standard Test Access Port and Boundary Scan Architecture |  |  | IEEE P1149.1/D2012.e27, September 2012 | 2012-09-21 | 2012 |  |  | 1 | 434 | Circuitry that may be built into an integrated circuit to assist in the test, maintenance and support of assembled printed circuit boards is defined. The circuitry includes a standard interface through which instructions and test data are communicated. A set of test features is defined, including a boundary-scan register, such that the component is able to respond to a minimum set of instructions designed to assist with testing of assembled printed circuit boards. Also, a language is defined that allows rigorous description of the component-specific aspects of such testability features. |  | 978-0-7381-7339-9 |  |  | https://ieeexplore.ieee.org/stamp/stamp.jsp?arnumber=6309992 | boundary scan;boundary-scan architecture;Boundary-Scan Description Language;boundary-scan register;BSDL;circuit boards;circuitry;integrated circuit;printed circuit boards;TAP;test;test access port;VHDL;VHSIC Hardware Description Language | IEEE standards;Integrated circuits;Integrated circuit layout;Hardware design languages;Very high speed integrated circuits;Boundary value problems | [7 empty] | 2012-09-21 |  |  | IEEE | IEEE Standards
Digital Fabrication and Integration of a Flexible Wireless Sensing Device | P. Mei; B. Krusor; D. E. Schwartz; T. N. Ng; G. Daniel; S. Ready; G. L. Whiting | Palo Alto Research Center, Palo Alto, CA, USA; Palo Alto Research Center, Palo Alto, CA, USA; Palo Alto Research Center, Palo Alto, CA, USA; Palo Alto Research Center, Palo Alto, CA, USA; Palo Alto Research Center, Palo Alto, CA, USA; Palo Alto Research Center, Palo Alto, CA, USA; Palo Alto Research Center, Palo Alto, CA, USA | IEEE Sensors Journal | 2017-10-11 | 2017 | 17 | 21 | 7114 | 7122 | In this paper, we combine high functionality c-Si CMOS and digitally printed components and interconnects to create an mostly printed integrated electronic system on a flexible substrate that can read and process multiple discrete sensors. Our approach is to create an integrated platform for the fabrication of mechanically flexible sensor tags that can be powered and interrogated wirelessly, precluding the need of a separate on-board power source. The high level system design is aimed at minimizing the number of non-printed components and reducing power consumption to enable energy harvesting from the RF field. Digital fabrication of these systems requires a range of materials, feature sizes, and electrical characteristics. In order to integrate the various printed components on a single substrate, we developed an integrated printer to accommodate a range of inks for printing the antenna, different types of sensors, chip interconnects, and wiring. For chip attachment to the flexible substrate, a method of integrating the die within the thickness of the substrate was developed. With proper system design and fabrication, a complete integrated tag for wireless sensing of temperature, strain, and touch was demonstrated. Our approach facilitates customization to a wide variety of sensors and user interfaces suitable for a broad range of applications including remote monitoring of health, structures, and the environment. | 1558-1748 |  | 10.1109/JSEN.2017.2753740 | FlexTech Alliance(grant numbers:RFP14-166); | https://ieeexplore.ieee.org/stamp/stamp.jsp?arnumber=8039479 | Hybrid integrated circuits;digital printing;flexible printed circuits;flexible electronics;printed sensor;strain sensor;touch sensor | Substrates;Printing;Radio frequency;Integrated circuit interconnections;Fabrication;Sensor systems | CMOS integrated circuits;elemental semiconductors;energy harvesting;integrated circuit interconnections;microstrip antennas;printed circuit interconnections;printed circuit manufacture;silicon;strain measurement;strain sensors;tactile sensors;temperature measurement;temperature sensors;wireless sensor networks | flexible wireless sensing device;digital fabrication;CMOS technology;digitally printed component;printed integrated electronic system;flexible substrate;multiple discrete sensor;mechanically flexible sensor tag;on-board power source separation;high level system design;nonprinted component;power consumption;energy harvesting;antenna;chip interconnection;wiring;temperature sensor;strain sensor;touch sensor;Si |  | 7 |  | 26 | IEEE | 2017-09-18 |  |  | IEEE | IEEE Journals
Measured Average Absorption Cross-Sections of Printed Circuit Boards from 2 to 20 GHz | I. D. Flintoft; S. L. Parker; S. J. Bale; A. C. Marvin; J. F. Dawson; M. P. Robinson | Department of Electronics, University of York, Heslington, U.K.; Department of Electronics, University of York, Heslington, U.K.; Department of Electronics, University of York, Heslington, U.K.; Department of Electronics, University of York, Heslington, U.K.; Department of Electronics, University of York, Heslington, U.K.; Department of Electronics, University of York, Heslington, U.K. | IEEE Transactions on Electromagnetic Compatibility | 2016-03-10 | 2016 | 58 | 2 | 553 | 560 | Absorption by the contents of an equipment enclosure, particularly printed circuit boards (PCBs), affect the enclosure's shielding performance. At high frequencies, this absorption can be quantified using the angle of arrival and polarization averaged absorption cross-section (ACS). However, there is no available data on the high-frequency absorption characteristics of modern PCBs. In this study, we apply a reverberation chamber to the determination of the average ACS of a large number of PCBs taken from contemporary information and communication technology (ICT) equipment to provide a unique and comprehensive dataset. The ACS was found to range from 4 脳 10-4-10-2 m2 from 2-20 GHz and different classes of PCB could be identified according to their surface characteristics. The 鈥渟hadowing effect鈥?of densely packed PCBs was also quantified for a subset of the PCBs. It was found that the ACS of a PCB in the stack was reduced by 20%-40% compared to its value when isolated. By way of a review of the general power balance analysis of an electrically large populated equipment enclosure in an external environment, we show how the acquired data will be useful for future qualification methodologies for ICT enclosures and PCBs. | 1558-187X |  | 10.1109/TEMC.2016.2515658 | Huawei Technologies Co. Ltd., Shenzhen, China(grant numbers:YB2014090010); | https://ieeexplore.ieee.org/stamp/stamp.jsp?arnumber=7386654 | Absorption cross-section;emissions;immunity;power balance;printed circuit board;shielding;reverberation chamber (RC);Absorption cross-section;emissions;immunity;power balance;printed circuit board;shielding;reverberation chamber (RC) | Absorption;Receiving antennas;Transmitting antennas;Integrated circuit modeling;Printed circuits;Density measurement;Power system measurements | direction-of-arrival estimation;electromagnetic wave absorption;electromagnetic wave polarisation;printed circuits;reverberation chambers | measured average absorption cross-sections;printed circuit boards;PCB;shielding performance;polarization;angle of arrival;information and communication technology;shadowing effect;surface characteristics;power balance analysis;frequency 2 GHz to 20 GHz |  | 25 |  | 22 | IEEE | 2016-01-19 |  |  | IEEE | IEEE Journals
3D-Printed Bowtie Filter Created by High Precision NanoJet System Combined with Novel Printing Strategy | M. Sippel; K. Lomakin; M. Ankenbrand; M. Petersen; J. Franke; K. Helmreich; M. Vossiek; G. Gold | Institute of Microwaves and Photonics; Institute of Microwaves and Photonics; Institute for Factory Automation and Production Systems, Friedrich-Alexander-University Erlangen-Nuremberg; Institute for Factory Automation and Production Systems, Friedrich-Alexander-University Erlangen-Nuremberg; Institute for Factory Automation and Production Systems, Friedrich-Alexander-University Erlangen-Nuremberg; Institute of Microwaves and Photonics; Institute of Microwaves and Photonics; Institute of Microwaves and Photonics | 2019 IEEE 28th Conference on Electrical Performance of Electronic Packaging and Systems (EPEPS) | 2020-04-23 | 2019 |  |  | 1 | 3 | This paper focuses on the latest aerosol based printing system in conjunction with a newly developed manufacturing method. The presented novel method is successfully demonstrated on a Bowtie Filter in comparison to the same pho-tolithographically produced structure. | 2165-4115 | 978-1-7281-4585-3 | 10.1109/EPEPS47316.2019.193232 |  | https://ieeexplore.ieee.org/stamp/stamp.jsp?arnumber=9072995 | Three-dimensional printing;filters;NanoJet | Microwave filters;Printing;Aerosols;Microwave FET integrated circuits;Microwave integrated circuits;Microwave circuits | aerosols;bow-tie antennas;ink jet printing;three-dimensional printing | high precision NanoJet system combined;novel printing strategy;aerosol based printing system;3d-printed Bowtie Filter |  | 2 |  | 8 |  | 2020-04-23 |  |  | IEEE | IEEE Conferences
Signal Integrity Analysis of Package and Printed Circuit Board With Multiple Vias in Substrate of Layered Dielectrics | B. Wu; L. Tsang | Department of Electrical Engineering, University of Washington, Seattle, WA, USA; Department of Electrical Engineering, University of Washington, Seattle, WA, USA | IEEE Transactions on Advanced Packaging | 2010-05-03 | 2010 | 33 | 2 | 510 | 516 | This paper successfully extends the Foldy-Lax multiple scattering approach to model massively-coupled multiple vias in substrate of layered dielectrics between two horizontal power/ ground plates. The dyadic Green's functions of layered dielectrics are expressed in vector cylindrical waves and modal representations. Formulations are derived for admittances and S-parameters of single via and multiple vias structures. The CPUs and results of S-parameters are illustrated for various sizes of via array. For the case of 16 脳 16 via array through hybrid dielectrics in single interior layer, the CPU is about 0.8 s per frequency and is at least three orders of magnitude faster than Ansoft HFSS. The results are within 5% difference of accuracy up to 20 GHz. This full-wave method is able to include all the coupling effects among the multiple vias. It is also shown that the approach of using effective dielectric constant by assuming an effective homogeneous media does not give accurate results. | 1557-9980 |  | 10.1109/TADVP.2009.2026482 |  | https://ieeexplore.ieee.org/stamp/stamp.jsp?arnumber=5306074 | Foldy鈥揕ax equation;high-speed interconnects;hybrid dielectrics;inhomogeneous media;printed circuit boards (PCBs);signal integrity;via connections | Dielectric substrates;Signal analysis;Packaging;Printed circuits;Integrated circuit interconnections;Electromagnetic scattering;Scattering parameters;Coupling circuits;Equations;Space technology | Green's function methods;permittivity;printed circuit manufacture;printed circuits;S-parameters | signal integrity analysis;printed circuit board;layered dielectrics;Foldy-Lax multiple scattering;power plates;ground plates;dyadic Green's functions;vector cylindrical waves;S-parameters;Ansoft HFSS;dielectric constant;frequency 20 GHz |  | 30 | 1 | 18 | IEEE | 2009-10-30 |  |  | IEEE | IEEE Journals
Real-time inspection system for printed circuit boards | Nam-Hyeong Kim; Jae-Young Pyun; Kang-Sun Choi; Byeong-Doo Choi; Sung-Jea Ko | Department of Electronics Engineering, Korea University, Seoul, South Korea; Department of Electronics Engineering, Korea University, Seoul, South Korea; Department of Electronics Engineering, Korea University, Seoul, South Korea; Department of Electronics Engineering, Korea University, Seoul, South Korea; Department of Electronics Engineering, Korea University, Seoul, South Korea | ISIE 2001. 2001 IEEE International Symposium on Industrial Electronics Proceedings (Cat. No.01TH8570) | 2002-08-07 | 2001 | 1 |  | 166 | 170 vol.1 | The PCB inspection system presented in this paper can detect defects including the breaks in the wires and short circuit and is significantly faster when compared to the existing techniques. The proposed inspection method is based on referential matching between the stored reference image and the test (observed) image. Block matching is performed to solve the misalignment in referential matching. In order to reduce the computational complexity, we implement the proposed algorithm using the single instruction multiple data (SIMD) instructions, so called SSE2. |  | 0-7803-7090-2 | 10.1109/ISIE.2001.931775 |  | https://ieeexplore.ieee.org/stamp/stamp.jsp?arnumber=931775 |  | Real time systems;Inspection;Printed circuits;Design methodology;Image processing;Wires;Circuit testing;Computational complexity;Humans;Computer errors | printed circuits;automatic optical inspection;image matching;computational complexity;wires (electric);real-time systems;fault location | automated optical inspection;AOI;real-time inspection system;printed circuit boards;PCB inspection system;wire breaks detection;short circuit detection;defects detection;referential matching;stored reference image;test image;block matching;computational complexity reduction;single instruction multiple data instructions;SSE2 |  | 4 |  | 6 |  | 2002-08-07 |  |  | IEEE | IEEE Conferences
Printed WORM Memory on a Flexible Substrate Based on Rapid Electrical Sintering of Nanoparticles | J. Lepp盲niemi; M. Aronniemi; T. Mattila; A. Alastalo; M. Allen; H. Sepp盲 | Printed Functional Solutions, VTT Technical Research Centre of Finland, Espoo, Finland; Vaisala Oyj, Vantaa, Finland; Printed Functional Solutions, VTT Technical Research Centre of Finland, Espoo, Finland; Printed Functional Solutions, VTT Technical Research Centre of Finland, Espoo, Finland; Printed Functional Solutions, VTT Technical Research Centre of Finland, Espoo, Finland; Sensors and Wireless Devices, VTT Technical Research Centre of Finland, Espoo, Finland | IEEE Transactions on Electron Devices | 2010-12-23 | 2011 | 58 | 1 | 151 | 159 | Fully printed low-voltage programmable resistive write-once-read-many (WORM) memory on a flexible substrate is investigated. The memory concept is demonstrated using inkjet-printed silver nanoparticle structures on a photopaper. The initial high-resistance state 鈥?鈥?is written into the low-resistance state 鈥?鈥?using rapid electrical sintering. A key advantage is low writing power and energy. The long-term stability of the initial nonsintered state is found to require special attention to obtain a sufficient shelf storage time. The memory design offers potential for high-throughput roll-to-roll production. | 1557-9646 |  | 10.1109/TED.2010.2088402 |  | https://ieeexplore.ieee.org/stamp/stamp.jsp?arnumber=5635327 | Electrical sintering;low-voltage programmable memory;nanoparticles;printed memory;write-once memory | Writing;Resistance;Grippers;Substrates;Ink;Electrodes;Geometry | ink jet printing;nanoparticles;printed circuits;programmable circuits;sintering;write-once storage | flexible substrate;rapid electrical sintering;nanoparticles;printed WORM memory;printed low-voltage programmable resistive memory;printed write-once-read-many memory;inkjet-printed silver nanoparticle structures;high-throughput roll-to-roll production |  | 26 |  | 28 | IEEE | 2010-11-15 |  |  | IEEE | IEEE Journals
Material characterization for using in low-cost printed electronics | D. Crepaldo; F. Pacher; E. Bail贸n; M. I. Schiavon | Laboratorio de Microelectr贸nica, FCEIA - UNR, Rosario, Argentina; Laboratorio de Microelectr贸nica, FCEIA - UNR, Rosario, Argentina; Laboratorio de Microelectr贸nica, FCEIA - UNR, Rosario, Argentina; Laboratorio de Microelectr贸nica, FCEIA - UNR, Rosario, Argentina | 2021 IEEE URUCON | 2021-12-27 | 2021 |  |  | 80 | 83 | Printed electronics encompasses the set of printing methods with special inks used to create electrical devices on various substrates. It emerges as a technological alternative for the implementation of electronic circuits at relatively low cost with almost immediate availability. Basic research in new inks and substrates is in permanent development, thus the way for accessible applications both in existing and recently emerging sectors are now enabled. In this work, the possibilities of printed electronics based on low cost 3D printing are explored. Also, as a first step, measurement of conductive material characteristics is presented. |  | 978-1-6654-2443-1 | 10.1109/URUCON53396.2021.9647343 |  | https://ieeexplore.ieee.org/stamp/stamp.jsp?arnumber=9647343 | Printed electronics;Low cost;3D printing;Polylactic acid | Fabrication;Inductance;Costs;Prototypes;Ink;Conductivity;Three-dimensional printing | conducting polymers;ink;printed circuit manufacture;three-dimensional printing | low-cost printed electronics;special inks;electrical devices;electronic circuits;low cost 3D printing;conductive material characteristics |  |  |  | 4 | IEEE | 2021-12-27 |  |  | IEEE | IEEE Conferences
A New Printed Antenna for Multiband Wireless Applications | Y. -C. Lee; J. -S. Sun | Graduate Institute of Computer and Communication Engineering, National Taipei University of Technology, Taipei, Taiwan; Graduate Institute of Computer and Communication Engineering, National Taipei University of Technology, Taipei, Taiwan | IEEE Antennas and Wireless Propagation Letters | 2009-05-27 | 2009 | 8 |  | 402 | 405 | This study presents a new design of a printed antenna with simply shaped radiator element for multi-operating bands of the wireless communication systems. With a simple design configuration and slot form on a printed circuit board, the proposed antenna can be used in multiband wireless operations, covering the GSM (880-960 MHz), DCS (1710-1880 MHz), PCS (1850-1990 MHz), UMTS (1920-2170 MHz), 2.4-GHz WLAN (2400-2484 MHz), Mobile-WiMAX (IEEE 802.16e in the Taiwan: 2500-2690 MHz) and 5-GHz WLAN (5150-5350/ 5725-5825 MHz) bands. Several properties of the proposed printed antenna in multiband operation, such as impedance bandwidth, radiation pattern and measured gain are numerically and experimentally investigated. | 1548-5757 |  | 10.1109/LAWP.2008.2004634 |  | https://ieeexplore.ieee.org/stamp/stamp.jsp?arnumber=4601473 | Multiband;printed antenna;slot;wireless communication | Wireless LAN;Wireless communication;Printed circuits;Mobile antennas;Slot antennas;GSM;Distributed control;Personal communication networks;3G mobile communication;Impedance | 3G mobile communication;antenna radiation patterns;cellular radio;microstrip antennas;multifrequency antennas;printed circuits;WiMax;wireless LAN | printed antenna;multiband wireless applications;printed circuit board;GSM;DCS;PCS;UMTS;WLAN;mobile WiMax;impedance bandwidth;radiation pattern;numerical analysis;frequency 880 MHz to 960 MHz;frequency 1710 MHz to 1880 MHz;frequency 1850 MHz to 1990 MHz;frequency 1920 MHz to 2170 MHz;frequency 2400 MHz to 2484 MHz;frequency 2500 MHz to 2690 MHz;frequency 5 GHz;frequency 5150 MHz to 5350 MHz;frequency 5725 MHz to 5825 MHz |  | 29 |  | 7 | IEEE | 2008-08-15 |  |  | IEEE | IEEE Journals
Dual-band thin printed microwave absorber | E. Khoomwong; S. Santaluna; C. Phongcharoenpanich | Faculty of Engineering and Architecture, Rajamangala University of Technology Isan, Nakhonratchasima, Thailand; Rajamangala University of Technology Isan, Nakhon Ratchasima, TH; Faculty of Engineering, King Mongkut's Institute of Technology Ladkrabang, Bangkok, Thailand | 2016 13th International Conference on Electrical Engineering/Electronics, Computer, Telecommunications and Information Technology (ECTI-CON) | 2016-09-08 | 2016 |  |  | 1 | 4 | A dual-band thin printed-circuit-board (PCB) microwave absorber is proposed for applications in 2.4 and 5 GHz frequency bands. Each unit cell of the absorber utilized a simple combination of a square ring and a thick cross-dipole with some additional tuning elements. In the design process, numerical simulations were performed first for optimal characteristics, and then a prototype absorber was created successfully by simple print-transferring and etching processes. The measured absorption bandwidth (50%) of 170 MHz (2.36鈥?.53 GHz) and 830 MHz (5.09鈥?.92 GHz) are achieved for the first and second band, respectively, with the wideband feature at the second operating band. The absorption at the center frequencies of bands, 2.45 and 5.5 GHz, are also found feasible at 97.85% and 97.76%, respectively. From the experiments, the proposed absorber was suitable for many applications requiring absorptions in the 2.4/5GHz bands as desired. The measured results were agreed well with ones from the simulations. The advantages of the proposed absorber are thin, simple and low-cost structure that can be useful for cost-effective applications. |  | 978-1-4673-9749-0 | 10.1109/ECTICon.2016.7561456 |  | https://ieeexplore.ieee.org/stamp/stamp.jsp?arnumber=7561456 | microwave absorber;dual band;printed circuit board | Absorption;Tuning;Prototypes;Metamaterials;Magnetic materials;Microwave circuits;Microwave oscillators | electromagnetic wave absorption;etching;microwave circuits;microwave materials;printed circuits;UHF circuits | PCB microwave absorber;dual-band thin printed-circuit-board microwave absorber;absorber unit cell;square ring;thick cross-dipole;tuning elements;design process;numerical simulations;print-transferring process;etching process;low-cost structure;frequency 5 GHz;bandwidth 170 MHz;frequency 2.36 GHz to 2.53 GHz;frequency 5.09 GHz to 5.92 GHz;frequency 4 GHz;bandwidth 830 MHz |  | 2 |  | 15 |  | 2016-09-08 |  |  | IEEE | IEEE Conferences
Integration of RF MEMS and CMOS IC on a Printed Circuit Board for a Compact RF System Application Based on Wafer Transfer | Q. X. Zhang; A. B. Yu; R. Yang; H. Y. Li; L. H. Guo; E. B. Liao; M. Tang; G. -Q. Lo; N. Balasubramanian; D. -L. Kwong | Institute of Microelectronics, Agency for Science, Technology and Research, Singapore; Institute of Microelectronics, Agency for Science, Technology and Research, Singapore; Institute of Microelectronics, Agency for Science, Technology and Research, Singapore; Institute of Microelectronics, Agency for Science, Technology and Research, Singapore; Solar Energy Institute, Shanghai Jiaotong University, Shanghai, China; Institute of Microelectronics, Agency for Science, Agency for Science, Technology and Research, Singapore; Institute of Microelectronics, Agency for Science, Agency for Science, Technology and Research, Singapore; Institute of Microelectronics, Agency for Science, Agency for Science, Technology and Research, Singapore; Institute of Microelectronics, Agency for Science, Agency for Science, Technology and Research, Singapore; Institute of Microelectronics, Agency for Science, Agency for Science, Technology and Research, Singapore | IEEE Transactions on Electron Devices | 2008-08-19 | 2008 | 55 | 9 | 2484 | 2491 | In this paper, a novel platform technology for integrating radio-frequency microelectromechanical systems (RF-MEMS) and CMOS on a printed circuit board (PCB) is demonstrated. An RF-MEMS switch is constructed on top of a CMOS IC wafer. The stacked structure is subsequently transferred onto a PCB substrate (i.e., FR-4) by thermal compressive bonding, mechanical grinding, and wet removal of bulk silicon. The measurement of the fabricated RF-MEMS switch on the FR-4 substrate shows promising results. It has an insertion loss of 0.25 dB at 20 GHz and an isolation of 25 dB at 20 GHz. At the same time, the performance of CMOS is not degraded during the integration process; the drain current in the p-MOS transistor remained unchanged, whereas that in the n-MOS transistor showed a slight improvement after transfer. This technology is very useful for compact RF system on PCB material with low power consumption and high performance for wearable, wireless, and implantable device applications. | 1557-9646 |  | 10.1109/TED.2008.927398 |  | https://ieeexplore.ieee.org/stamp/stamp.jsp?arnumber=4585395 | CMOS IC;monolithic integration;printed circuit board (PCB);radio-frequency microelectromechanical systems (RF-MEMS) capacitive switch;CMOS IC;monolithic integration;printed circuit board (PCB);radio-frequency microelectromechanical systems (RF-MEMS) capacitive switch | Silicon;Substrates;CMOS integrated circuits;Metals;Transistors;Radio frequency;Integrated circuits | CMOS integrated circuits;microswitches;printed circuits;radiofrequency integrated circuits;wafer bonding | printed circuit board;compact RF system application;wafer transfer;integrating radio-frequency microelectromechanical systems;CMOS IC wafer;stacked structure;thermal compressive bonding;mechanical grinding;wet removal;bulk silicon;RF-MEMS switch;p-MOS transistor;drain current;power consumption;wearable device applications;wireless device applications;implantable device applications;PCB substrate;FR-4 substrate;n-MOS transistor;frequency 20 GHz |  | 2 | 1 | 18 |  | 2008-08-01 |  |  | IEEE | IEEE Journals
The next generation EDA system for 3D printing technologies | K. Kariya | Chief Technology Officer, Zuken Inc., Yokohama, Japan | 2017 International Conference on Electronics Packaging (ICEP) | 2017-06-08 | 2017 |  |  | 3 | 4 | Zuken is supporting the New generation system level PCB/Package design platform named CR-8000 Design Force from Oct. 25 2011. This system offers some unique features which will innovate the design method for the embedded component in the buildup PCB with PCB CAD. Design Force has the feature of dynamic 3D design. By combining these features, Design Force can improve the design method and process for the complex PCB like 3D-MCM (made by FUJI MACHINE MFG./Nano Dimension) using 3D Printing Technologies). |  | 978-4-9902188-3-6 | 10.23919/ICEP.2017.7939310 |  | https://ieeexplore.ieee.org/stamp/stamp.jsp?arnumber=7939310 | 3D Printing Technologies;Inkjet;Co-design;silicon interposers;3D-IC;packages;printed circuit boards (PCBs) | Force;Three-dimensional displays;Three-dimensional printing;Design methodology;Dynamics;Optimization | circuit CAD;printed circuit design;three-dimensional printing | next generation EDA system;3D printing technologies;new generation system level PCB;package design platform;CR-8000 Design Force;embedded component;PCB CAD;dynamic 3D design;3D-MCM |  | 1 |  |  |  | 2017-06-08 |  |  | IEEE | IEEE Conferences
Investigation of ink-jet printing of self-assembled monolayers for copper circuit patterning | S. Ebbens; D. A. Hutt; C. Liu | Wolfson School of Mechanical and Manufacturing Engineering, Loughborough University, Loughborough, UK; Wolfson School of Mechanical and Manufacturing Engineering, Loughborough University, Loughborough, UK; Wolfson School of Mechanical and Manufacturing Engineering, Loughborough University, Loughborough, UK | 2006 8th Electronics Packaging Technology Conference | 2007-04-16 | 2006 |  |  | 46 | 52 | The aim of this study is to investigate the feasibility of depositing a self-assembled monolayer (SAM) coating using ink-jet printing, which can subsequently be used to pattern copper tracks on a printed circuit board (PCB). Such a technique could allow the rapid modification of interconnection layouts using computer aided design, and so aid prototype production and the manufacture of low-medium volume products. The study describes the adaptation of an existing solution based method for SAM formation on copper, to an ink-jet printing process. The challenges posed by the formulation of an ink possessing specific fluid properties, and the need to control the substrate wettability are discussed. Subsequently, using micro-liter scale droplet trials, the ability of deposited SAM layers to act as plating/etching resists is investigated. In addition, a novel patterning strategy is demonstrated, utilizing the ability of SAM modified regions to locally enhance solder wetting. Finally, the ink jet printing of an alkanethiol solution is demonstrated using a commercial print-head achieving 50 mum feature sizes. |  | 1-4244-0664-1 | 10.1109/EPTC.2006.342689 |  | https://ieeexplore.ieee.org/stamp/stamp.jsp?arnumber=4147218 |  | Ink jet printing;Copper;Computer aided manufacturing;Coatings;Printed circuits;Integrated circuit interconnections;Prototypes;Production;Etching;Resists | copper;ink jet printers;integrated circuit interconnections;monolayers;printed circuit layout;self-assembly | ink-jet printing;self-assembled monolayers;copper circuit patterning;SAM coating;copper tracks;printed circuit board;interconnection layouts;computer aided design;substrate wettability;microliter scale droplet trials;plating/etching resists;solder wetting;alkanethiol solution;50 micron |  | 2 |  | 12 |  | 2007-04-16 |  |  | IEEE | IEEE Conferences
Printed penta-band laptop computer antenna for WWAN operation | Y. -W. Chi; T. -W. chiu; F. -R. Hsiao | Wireless Communication BU, Advanced-Connectek, Inc., Taipei, Taiwan; Wireless Communication BU, Advanced-Connectek, Inc., Taipei, Taiwan; Wireless Communication BU, Advanced-Connectek, Inc., Taipei, Taiwan | 2009 Asia Pacific Microwave Conference | 2010-01-19 | 2009 |  |  | 1987 | 1989 | In this paper we demonstrate a new printed penta-band laptop computer antenna. The proposed design is composed of a 0.25驴 loop antenna in parallel with a 0.125驴 monopole antenna. The loop antenna is fed by a printed matching circuit and the monopole antenna is fed by a chip inductor as its matching circuit. With these feeding network, 0.25, 0.5 and 1.0驴 modes of loop antenna can be excited and the 0.125驴 mode of monopole antenna can also be excited. The 0.25驴 mode of loop and 0.125驴 mode of monopole form a wide bandwidth for lower band where the 0.5 and 1.0驴 modes of loop form a wide bandwidth for upper band of WWAN operation. The lower band covers from 824~1078 MHz for GSM850/900 operation and the upper band covers from 1650~2170 MHz for GSM1800/1900/UMTS operation. The proposed design is of a planar structure printed on an FR4 substrate which is promising for practical application. | 2165-4743 | 978-1-4244-2801-4 | 10.1109/APMC.2009.5385279 |  | https://ieeexplore.ieee.org/stamp/stamp.jsp?arnumber=5385279 | laptop computer antenna;WWAN operation;printed matching circuit;loop antenna;monopole antenna;small-size printed antenna | Portable computers;Circuits;Bandwidth;Antenna feeds;Application software;Resonance;Inductors;3G mobile communication;Computational geometry;Fasteners | laptop computers;loop antennas;monopole antennas;printed circuit design;wide area networks | printed penta-band laptop computer antenna;loop antenna;monopole antenna;printed matching circuit;chip inductor;WWAN operation;GSM1800-1900-UMTS operation;FR4 substrate |  | 6 |  | 8 |  | 2010-01-19 |  |  | IEEE | IEEE Conferences
Investigation on current density limits in power printed circuit boards | L. Coppola; D. Cottet; F. Wildner | Corporate Research, ABB Switzerland Limited, Baden, Switzerland; Corporate Research, ABB Switzerland Limited, Baden, Switzerland; Corporate Research, ABB Switzerland Limited, Baden, Switzerland | 2008 Twenty-Third Annual IEEE Applied Power Electronics Conference and Exposition | 2008-05-16 | 2008 |  |  | 205 | 210 | Joule heating of copper traces is known as one major failure cause in high current printed circuit boards. The paper summarizes tests that were performed to investigate the actual failure mechanisms related to high current densities. The current values at which the boards failed show how conservative the present design rules for traces and via holes are. An electrothermal modeling method for printed circuit board is proposed for further analysis of current and temperature distributions in different layout configurations and under different load conditions. | 1048-2334 | 978-1-4244-1873-2 | 10.1109/APEC.2008.4522723 |  | https://ieeexplore.ieee.org/stamp/stamp.jsp?arnumber=4522723 |  | Current density;Printed circuits;Copper;Power electronics;Glass;Heating;Failure analysis;Temperature distribution;Conducting materials;Conductors | copper;current density;current distribution;failure analysis;printed circuits;temperature distribution;thermal management (packaging) | current density;power printed circuit board;Joule heating;copper traces;failure mechanism;electrothermal modeling method;temperature distribution;current distribution |  | 16 | 2 | 18 |  | 2008-05-16 |  |  | IEEE | IEEE Conferences
Detection of printed circuit board failures based on signal frequency analyses | T. Blecha | Department of Technologies and Measurement, Faculty of Electrical Engineering, University of West Bohemia in Pilsen, Pilsen, Czech Republic | Proceedings of the 2011 34th International Spring Seminar on Electronics Technology (ISSE) | 2011-10-27 | 2011 |  |  | 168 | 171 | The inspections of printed circuit boards are necessary carry out because of failures and defects detection. Cracks and change of conductive path width are included to the most frequently defects on printed circuits board where are difficulty detected. These defects can cause change of transmission signal integrity thereby it is necessary their detection. New method for detection of these defects was designed. This method is based on measurement of scattering parameters or spectrum of transmission signal. By evaluation of measurement values the failures and defects can be detected. The results obtained by scattering parameters measuring on conductive path with cracks are presented. | 2161-2064 | 978-1-4577-2112-0 | 10.1109/ISSE.2011.6053571 |  | https://ieeexplore.ieee.org/stamp/stamp.jsp?arnumber=6053571 |  | Scattering parameters;Microstrip;Transmission line measurements;Printed circuits;Reflection;Attenuation;Springs | cracks;failure analysis;inspection;printed circuit manufacture | printed circuit board failure detection;signal frequency analyses;inspections;defect detection;cracks;conductive path width;scattering parameters |  | 3 |  | 6 |  | 2011-10-27 |  |  | IEEE | IEEE Conferences
Dielectric Properties of Insulation Layers of Printed Circuit Boards at High Frequencies | K. Fukunaga; M. Kozai; A. Nishikata | National ICT Australia, Tokyo, Japan; Tokyo Institute of Technology, Tokyo, Japan; Tokyo Institute of Technology, Tokyo, Japan | 2006 1st Electronic Systemintegration Technology Conference | 2007-01-15 | 2006 | 1 |  | 313 | 318 | Complex permittivities of various polymeric materials used as insulation layers of printed circuit boards were measured at frequency range from 1 MHz to 110 GHz by using a newly developed waveguide penetration dielectric measurement system using and five commercial systems. The new system has been originally developed for measuring lossy liquid specimens, such as tissue-equivalent liquids, and can also measure the complex permittivity of rod shape solid specimens, without reference materials. Experimental results reveal that the data measured by four different methods were in good agreement. The dielectric loss tandelta of most of insulation layers can become more than 0.01 at GHz order and the anisotropy is considerably high. Permittivities are strongly influenced by the humidity and the temperature. This work can contribute to clarify the dielectric properties of materials used in printed circuit boards that would affect the total loss of components as well as the electromagnetic compatibility characteristics |  | 1-4244-0552-1 | 10.1109/ESTC.2006.280017 |  | https://ieeexplore.ieee.org/stamp/stamp.jsp?arnumber=4060741 |  | Dielectrics and electrical insulation;Printed circuits;Frequency;Dielectric measurements;Permittivity measurement;Dielectric losses;Dielectric materials;Dielectric loss measurement;Shape measurement;Biological materials | anisotropic media;insulation;permittivity;polymers;printed circuits | dielectric properties;insulation layers;printed circuit boards;permittivities;polymeric materials;lossy liquid specimens;anisotropy;electromagnetic compatibility;0.001 to 110 GHz |  | 2 |  | 8 |  | 2007-01-15 |  |  | IEEE | IEEE Conferences
The use of ultrasonic bonding for components assembly in printed circuit boards | K. Borowski; P. Nasilowski; J. Kalenik; E. Chmielewski | Faculty of Electronics and Information Technology, Warsaw University of Technology, Warsaw, Poland 2; Politechnika Warszawska, Warszawa, PL; Faculty of Electronics and Information Technology, Warsaw University of Technology, Warsaw, Poland 2; Department of Piezoelectronics and Ultrasounds, Tele- and Radioresearch Institute, Poland | 2008 31st International Spring Seminar on Electronics Technology | 2009-10-02 | 2008 |  |  | 505 | 510 | The lately developed method of electronic components attachment to solder pads in printed circuit boards is presented. The method employs ultrasonic vibration to the attachment process. Some 0402 electronic components were attached to the solder pads in the in printed circuit board. Shear force and joint electrical resistance were measured to assess the joints quality. The authors for the strongest joints reached shear force of 3N last year. The application of more powerful ultrasonic bonder let to reach shear force about 15N. This level of shear force is satisfactory but still lower than shear force for soldered components that reaches 20N. The method is not mature yet and it should be developed. The results of this research show that it is possible to reach better results by attachment process parameters optimisation. | 2161-2064 | 978-1-4244-3972-0 | 10.1109/ISSE.2008.5276618 |  | https://ieeexplore.ieee.org/stamp/stamp.jsp?arnumber=5276618 |  | Bonding;Assembly;Printed circuits;Soldering;Electronic components;Temperature sensors;Vibrations;Lead;Conductive adhesives;Intermetallic | printed circuit manufacture;ultrasonic bonding | ultrasonic bonding;components assembly;printed circuit boards;solder pads;ultrasonic vibration;shear force;joint electrical resistance |  | 1 |  | 6 |  | 2009-10-02 |  |  | IEEE | IEEE Conferences
The use of Murata ceramic Bluetooth antenna for wrist device based on flexible printed circuit boards | Anping Zhao; Jundong Xue; Chunli Jing; Antti Salo | Beijing Economic & Technological Development Area, Nokia Research Center, Beijing, China; Beijing Economic & Technological Development Area, Nokia Research Center, Beijing, China; Beijing Economic & Technological Development Area, Nokia Research Center, Beijing, China; Beijing Economic & Technological Development Area, Nokia Research Center, Beijing, China | 2008 European Conference on Wireless Technology | 2009-01-19 | 2008 |  |  | 334 | 337 | In this paper, the Murata ceramic Bluetooth antenna, which has been successfully used on rigid printed circuit boards, is now applied to flexible printed circuit boards. Based on this Bluetooth antenna, a novel wrist device that can be wirelessly connected to mobile phones is developed. In particular, to reduce the height of the wrist device, the ground-clearance type Murata Bluetooth antenna is adopted. It is demonstrated that the wrist device works very well in real environments. |  | 978-2-87487-008-8 |  |  | https://ieeexplore.ieee.org/stamp/stamp.jsp?arnumber=4753875 |  | Ceramics;Bluetooth;Wrist;Flexible printed circuits;Copper;Mobile antennas;Mobile handsets;Wireless LAN;Polyimides;Microstrip antennas | Bluetooth;mobile antennas;printed circuits | wrist device;flexible printed circuit boards;mobile phones;ground-clearance type Murata Bluetooth antenna |  | 1 | 2 | 5 |  | 2009-01-19 |  |  | IEEE | IEEE Conferences
Evaluation of a new measurement set-up for the accurate characterization of the near-field radiated emission of printed circuit boards | S. Criel; L. Martens; D. De Zutter | Department of Information Technology, University of Gent, IMEC, Ghent, Belgium; Department of Information Technology, University of Gent, IMEC, Ghent, Belgium; Department of Information Technology, University of Gent, IMEC, Ghent, Belgium | Proceedings of 1994 IEEE Electrical Performance of Electronic Packaging | 2002-08-06 | 1994 |  |  | 51 | 53 | In this paper, the near-field radiated emission from printed circuit boards is studied by means of a new in-house developed three-dimensional measurement set-up, yielding a high degree of accuracy and flexibility. The performance of the set-up is evaluated by analyzing a single microstrip line. A good correspondence between simulated and measured results is obtained. Moreover, the flexibility of the proposed set-up is demonstrated by means of a two-dimensional near-field scan over a more complex printed circuit trace. |  | 0-7803-2411-0 | 10.1109/EPEP.1994.594070 |  | https://ieeexplore.ieee.org/stamp/stamp.jsp?arnumber=594070 |  | Magnetic field measurement;Electromagnetic measurements;Microstrip;Electromagnetic compatibility;Performance evaluation;Probes;Flexible printed circuits;Instruments;Workstations;Testing | printed circuit testing | near-field radiated emission;printed circuit boards;in-house three-dimensional measurement system;microstrip line;two-dimensional scan |  | 1 | 2 | 2 |  | 2002-08-06 |  |  | IEEE | IEEE Conferences
Potentiometric Detection for Chloride in Copper Sulfate Pentahydrate Recycled from Printed Circuit Board | J. Zhang; R. Li; K. Zhang; M. Yang | School of Chemistry and Environmental Engineering, Wuhan Polytechnic University, Wuhan, China; School of Chemistry and Environmental Engineering, Wuhan Polytechnic University, Wuhan, China; School of Chemistry and Environmental Engineering, Wuhan Polytechnic University, Wuhan, China; School of Chemistry and Environmental Engineering, Wuhan Polytechnic University, Wuhan, China | 2011 5th International Conference on Bioinformatics and Biomedical Engineering | 2011-05-31 | 2011 |  |  | 1 | 4 | The determination of chloride in copper sulfate pentahydrate recycled from printed circuit board was carried out by precipitation of SO42- with barium nitrate, followed by leaching and lavation, and chloride in the filtrate could be quantitatively detected by potentiometric titration method using a standard solution of silver nitrate. End volume was estimated by plotting of d2E/dV2 versus addition volumes of silver nitrate. It was easily read by Excel software that the stoichiometric point was at the intersection between the curve and X-axis. The results suggested that tested results by the standard addition method gave a value of relative deviation of 鈮?4.0% (n=5) while the values of relative standard deviation (s/n=5) for three unknown samples were lower than 3.0%. Therefore, the method was proposed for the determination of chloride in copper sulfate pentahydrate recycled from printed circuit board. | 2151-7622 | 978-1-4244-5089-3 | 10.1109/icbbe.2011.5781472 |  | https://ieeexplore.ieee.org/stamp/stamp.jsp?arnumber=5781472 |  | Copper;Printed circuits;Silver;Electrodes;Barium;Ions;Software | barium compounds;chlorine compounds;copper compounds;leaching;precipitation;printed circuits;recycling;waste recovery | printed circuit board;chloride;copper sulfate pentahydrate recycled;precipitation;barium nitrate;leaching;lavation;potentiometric titration method;standard solution;silver nitrate;end volume estimation;Excel software;stoichiometric point;potentiometric detection;CuSO4-H2O |  | 1 |  | 6 |  | 2011-05-31 |  |  | IEEE | IEEE Conferences
Recovery of Metals from Waste Printed Circuit Board by Electrostatic Separator | Y. -m. Zhao; X. -f. Wen; C. -l. Duan; C. -y. Zhang; J. -f. He | School of Chemical Engineering and Technology, China University of Mining and Technology, Xuzhou, China; National Center of Solid Waste Management, Ministry of Environmental Protection, Beijing, China; School of Chemical Engineering and Technology, China University of Mining and Technology, Xuzhou, China; School of Chemical Engineering and Technology, China University of Mining and Technology, Xuzhou, China; School of Chemical Engineering and Technology, China University of Mining and Technology, Xuzhou, China | 2010 4th International Conference on Bioinformatics and Biomedical Engineering | 2010-07-23 | 2010 |  |  | 1 | 4 | Study on electronic scrap (ES) reutilization has important significance and application values, which can not only achieve secondary resources recycling, but also prevent environment pollution. Waste printed circuit board (PCB) is the most important parts of ES and also one of the most arduous jobs to deal with because of its heterogeneity and high complexity. The distinct difference of conductivity between metals and nonmetals provides a feasibility to recover metals from PCB on -2+0.074 mm fraction adopted an innovative high tension electrostatic separator. In the paper, ANSYS/Emag software was introduced to simulate electric field and voltage distribution under different electrode structures. And the simulated results are in good agreement with the experiments. Experiment results show that for -2+0.5 mm feed PCB, after the separation, metal content of concentrates is about 88.58% ~ 99.79%, and the rate is about 33.40% ~ 49.87%. About 89.32% integration efficiency could be achieved and the corresponding integration efficiency is 96.46% when power supply voltage was 27KV, roller rotation speed being 80 rpm and four corona electrodes and one static electrode applied. The electrostatic separation technologies can be used for recycling of metal materials from Waste printed circuit board. | 2151-7622 | 978-1-4244-4712-1 | 10.1109/ICBBE.2010.5516741 |  | https://ieeexplore.ieee.org/stamp/stamp.jsp?arnumber=5516741 |  | Printed circuits;Electrostatics;Particle separators;Electrodes;Recycling;Voltage;Pollution;Conductivity;Feeds;Power supplies | electrodes;electrostatic precipitators;pollution;printed circuits;recycling;separation | metal recovery;waste printed circuit board;electrostatic separator;electronic scrap reutilization;secondary resources recycling;environment pollution;ANSYS software;Emag software;electric field;voltage distribution;electrode;integration efficiency;voltage 27 kV |  | 1 |  | 8 |  | 2010-07-23 |  |  | IEEE | IEEE Conferences
Research on Fractal Mechanism of the Crushed Particle of Waste Printed Circuit Board | C. -l. Duan; Y. -m. Zhao; Y. -q. He; J. -f. He; S. Wang | School of Chemical Engineering and Technology, Ministry of Education, Xuzhou, China; School of Chemical Engineering and Technology, Ministry of Education, Xuzhou, China; School of Chemical Engineering and Technology, Ministry of Education, Xuzhou, China; School of Chemical Engineering and Technology, Ministry of Education, Xuzhou, China; School of Chemical Engineering and Technology, Ministry of Education, Xuzhou, China | 2010 4th International Conference on Bioinformatics and Biomedical Engineering | 2010-07-23 | 2010 |  |  | 1 | 4 | Waste printed circuit board (PCB) is the most important part of Waste electronic and electric equipment (WEEE), and also one of the most arduous job to deal with because of its heterogeneity and high complexity. Crushing is the crucial process for the technology of recycling waste PCB, for chemical and bio-metallurgy methods, the process of crushing could have enough chance to make the surface of particles contacting with medicaments, again for physical methods, the process of crushing could directly cause the efficiency of successive separation, the recovery rate and purity of metal. In order to study the rupture mechanism of waste printed circuit boards (PCB), an S-3000N scanning electron microscope (SEM) and electron spectroscopy (EDS) were adopted to analyzed boundary of PCB particles. The surface topography of PCB particles manifests self- similarity, which shows particle possesses fractal characteristics. Based on the fractal theory and computer images analysis technique, a MATLAB program which computes box fractal dimension of material fracture was designed. The linear degree of fit beeline of MATLAB program is high, which shows fractal behavior of the boundary of PCB particle is obvious. The different fractal dimension of 6 particles shows that complexity and roughness of fracture were different. The order of complexity and roughness of particle boundary from high to low is: d > c > a > f > e > b, and these accords with the visual observing, which further shows that the crushed PCB particle boundary possesses fractal characteristics. | 2151-7622 | 978-1-4244-4712-1 | 10.1109/ICBBE.2010.5516753 |  | https://ieeexplore.ieee.org/stamp/stamp.jsp?arnumber=5516753 |  | Fractals;Printed circuits;Chemical technology;Surface topography;Scanning electron microscopy;MATLAB;Electronic waste;Recycling;Chemical processes;Biomedical imaging | crushing;fractals;fracture;industrial waste;mathematics computing;printed circuits;recycling;scanning electron microscopy;surface topography | fractal mechanism;crushed particle;waste printed circuit board;waste electronic-and-electric equipment;heterogeneity;recycling;chemical method;bio-metallurgy method;rupture mechanism;3000N scanning electron microscope;SEM;electron spectroscopy;surface topography;self-similarity;fractal characteristics;fractal theory;computer image analysis technique;MATLAB program;box fractal dimension;particle boundary roughness;order-of-complexity |  | 1 |  | 10 |  | 2010-07-23 |  |  | IEEE | IEEE Conferences
Effect of Surface Treatment on Bonding Performance of Devices to Printed Circuit Board | Z. Liu; F. Zhang; S. Zhang; S. Chen; X. Jin | Xi鈥檃n Research Institute of Navigation Technology, Xi'an, China; Xi鈥檃n Research Institute of Navigation Technology, Xi'an, China; Xi鈥檃n Research Institute of Navigation Technology, Xi'an, China; Xi鈥檃n Research Institute of Navigation Technology, Xi'an, China; Xi鈥檃n Research Institute of Navigation Technology, Xi'an, China | 2022 23rd International Conference on Electronic Packaging Technology (ICEPT) | 2022-09-09 | 2022 |  |  | 1 | 4 | In order to enhance the environmental applicability of devices, adhesives are often used to reinforce devices in the electronic industry, and the bonding strength is closely related to the surface structure state of the adhesives. In this paper, the surface treatment methods of printed circuit boards, SOP and BGA devices are studied, and the surface tension is measured with dyne test pens. It is found that both chemical reagents and plasma treatment can improve the bonding performance of printed circuit boards and parts. After treatment, the surface dyne value can reach 44, the peeling failure form is cohesive destruction, and the interface bonding strength is higher than the body strength of the adhesive, which can meet the performance. |  | 978-1-6654-9905-7 | 10.1109/ICEPT56209.2022.9873240 |  | https://ieeexplore.ieee.org/stamp/stamp.jsp?arnumber=9873240 | adhesives;surface structure;dyne | Performance evaluation;Printed circuits;Plasma measurements;Surface tension;Cleaning;Surface structures;Plasmas | adhesion;adhesives;cooling;failure (mechanical);plasma materials processing;printed circuits;surface structure;surface tension;surface treatment | BGA devices;surface tension;plasma treatment;bonding performance;printed circuit board;surface dyne value;interface bonding strength;adhesive;environmental applicability;surface structure state;surface treatment methods;electronic industry;dyne test pens;peeling failure |  |  |  | 5 | IEEE | 2022-09-09 |  |  | IEEE | IEEE Conferences
Dielectric breakdown and discharge energy on printed circuit board | B. X. Du; Jun Xiao; Xiangjin Zhang | College of Electrical Automation, Tianjin University, TJU, Tianjin, China; College of Electrical Automation, Tianjin University, TJU, Tianjin, China; Tianjin Profession University, Tianjin, China | Proceedings of the 2004 IEEE International Conference on Solid Dielectrics, 2004. ICSD 2004. | 2004-11-01 | 2004 | 1 |  | 316 | 319 Vol.1 | An investigation of the influences of the environmental factors on breakdown strengths, discharge energy, density of electric field associated with discharge occurring on surface printed circuit board were discussed. The PD characteristics and phenomena in an air cavity on the printed circuit board were also discussed. The environmental factors include sample temperature increasing from 23/spl deg/C to 150/spl deg/C and atmospheric pressure decreasing from 100 kPa to 1 kPa. The experiment was carried out by a 30 kV dc pulse voltage, with a frequency in the range of 50 Hz to 150 Hz, and electric stress in the range of 60 kV/mm to 300 kV/mm. The experimental results revealed that the environmental factors have a great influence on the breakdown strengths, discharge energy and surface electric field of the air cavity. |  | 0-7803-8348-6 | 10.1109/ICSD.2004.1350354 |  | https://ieeexplore.ieee.org/stamp/stamp.jsp?arnumber=1350354 |  | Dielectric breakdown;Printed circuits;Environmental factors;Electric breakdown;Surface discharges;Partial discharges;Temperature;Voltage;Frequency;Stress | printed circuits;discharges (electric) | dielectric breakdown;discharge energy;printed circuit board;environmental factors;air cavity;electric stress;breakdown strength;surface electric field;23 to 150 degC;100 to 1 kPa |  |  |  | 3 |  | 2004-11-01 |  |  | IEEE | IEEE Conferences
Modeling of fully printed organic field effect transistors for circuit design and simulation | O. Kaveh; B. Kheradmand-Boroujeni; D. Kasemann; K. Leo; F. Ellinger | Center for Advancing Electronics Dresden (CFAED), Technische Universit盲t Dresden, Dresden, Germany; Center for Advancing Electronics Dresden (CFAED), Technische Universit盲t Dresden, Dresden, Germany; Technische Universitat Dresden, Dresden, Sachsen, DE; Institute for Applied Photo Physics; Chair for Circuit Design and Network Theory | 2016 13th International Conference on Synthesis, Modeling, Analysis and Simulation Methods and Applications to Circuit Design (SMACD) | 2016-07-28 | 2016 |  |  | 1 | 4 | Organic field effect transistors (OFETs) have significantly improved during recent years. However, there is still a lack of complete compact models for these devices, due to different materials, device structures, and manufacturing processes. Previous studies on compact OFET modeling have only considered static I-V characteristics, which are subject to the bias-stress effect. In this study, for the first time, two different large-signal OFET models are optimized to small-signal experimental data, which are less sensitive to the bias-stress effect. Li's and Estrada's models are studied overall I-V regions, from sub-threshold to above-threshold, and from linear to saturation region with unified formulations. It is found that Estrada's model fits better to the trans-conductance, whereas the Li's model fits better to the intrinsic gain. Both models are implemented in ADS circuit simulator, using the Verilog-A programming language. The bootstrapped amplifier is simulated and is compared with measurement data. |  | 978-1-5090-0490-4 | 10.1109/SMACD.2016.7520648 |  | https://ieeexplore.ieee.org/stamp/stamp.jsp?arnumber=7520648 | Organic field effect transistor (OFET);small signal;tran-sconductance;gain;Verilog-A;analog circuit | Integrated circuit modeling;OFETs;Data models;Fitting;Mathematical model;Current measurement;Physics | organic field effect transistors;semiconductor device models | fully printed organic field effect transistors;circuit design;circuit simulation;device structures;manufacturing process;compact OFET modeling;static I-V characteristics;bias-stress effect;large-signal OFET models;linear region;saturation region;ADS circuit simulator;Verilog-A programming language;bootstrapped amplifier |  |  |  | 7 |  | 2016-07-28 |  |  | IEEE | IEEE Conferences
Dielectric Characteristics of Insulation Layers of Printed Circuit Boards at High Frequencies | K. Fukunaga; A. Nishikata; S. Kurahashi | National Institute of Information and Communications Technology, Koganei, Tokyo, Japan; Tokyo Institute of Technology, Meguro, Tokyo, Japan; Industrial Research Center of Ehime Prefecture, Matsuyama, Ehime, Japan | 2006 IEEE 8th International Conference on Properties & applications of Dielectric Materials | 2007-01-15 | 2006 |  |  | 88 | 91 | Complex permittivities of various polymeric materials used as the insulation layers of printed circuit boards were measured in the frequency range from 1 MHz to 110 GHz using a newly developed dielectric measurement system and three commercial systems. The new system can measure the complex permittivity of rod-shaped lossy specimens, such as polyacetal, without reference materials. Experimental results reveal that the data measured by using the four different systems were in good agreement. The dielectric loss tandelta of most of the insulation layers was more than 0.01 at frequencies on the GHz order. This studies can contribute to clarifying the dielectric properties of materials used in printed circuit boards that affect the total loss of components as well as electromagnetic compatibility | 2160-9241 | 1-4244-0189-5 | 10.1109/ICPADM.2006.284124 |  | https://ieeexplore.ieee.org/stamp/stamp.jsp?arnumber=4062613 |  | Dielectrics and electrical insulation;Printed circuits;Frequency;Dielectric measurements;Dielectric losses;Dielectric materials;Permittivity measurement;Dielectric loss measurement;Polymers;Plastic insulation | dielectric losses;electromagnetic compatibility;insulation testing;organic insulating materials;permittivity;polymer films;printed circuit testing | dielectric characteristics;insulation layers;printed circuit boards;permittivity;polymeric materials;dielectric measurement system;commercial systems;rod-shaped lossy specimens;polyacetal;dielectric loss;dielectric properties;electromagnetic compatibility;1 MHz to 110 GHz |  |  |  | 7 |  | 2007-01-15 |  |  | IEEE | IEEE Conferences
Dielectric Properties of Insulating Materials for Printed Circuit Boards at mm-Waves | M. Kouzai; T. Ogiwara; A. Nishikata; K. Fukunaga | Tokyo Institute of Technology, Tokyo, Japan; Tokyo Institute of Technology, Tokyo, Japan; Tokyo Institute of Technology, Tokyo, Japan; NICT, Tokyo, Japan | 2006 IEEE Conference on Electrical Insulation and Dielectric Phenomena | 2007-02-20 | 2006 |  |  | 198 | 201 | Complex permittivities of various polymeric materials used as insulation layers of printed circuit boards were measured at frequency range from 1 MHz to 110 GHz by using a newly developed waveguide penetration dielectric measurement system and four commercial systems. The new system has been originally developed for measuring lossy liquid specimens, such as tissue-equivalent liquids, and can also measure the complex permittivity of rod shape solid or thin film specimens, without reference materials. Experimental results reveal that the data measured by four different methods were in good agreement. The dielectric loss tan delta of most of insulation layers can become more than 0.01 at GHz order and the anisotropy is considerably high. This work can contribute to clarify the dielectric properties of materials used in printed circuit boards that would affect the total loss of components. | 0084-9162 | 1-4244-0546-7 | 10.1109/CEIDP.2006.312095 |  | https://ieeexplore.ieee.org/stamp/stamp.jsp?arnumber=4105403 |  | Dielectrics and electrical insulation;Dielectric materials;Printed circuits;Dielectric measurements;Permittivity measurement;Dielectric losses;Dielectric loss measurement;Shape measurement;Biological materials;Loss measurement | absorbing media;dielectric losses;organic insulating materials;permittivity;permittivity measurement;polymer insulators;printed circuits | dielectric properties;insulating materials;printed circuit boards;permittivity;polymeric materials;insulation layers;waveguide penetration dielectric measurement;lossy liquid specimens;tissue-equivalent liquids;dielectric loss;1E6 to 1.10E11 Hz | [5 empty] | 2007-02-20 |  |  | IEEE | IEEE Conferences
A simple method for separating dissipation factors in microwave printed circuit board | H. Tanaka; F. Okada | Sumibe Techno-Research Company Limited, Yokohama, Japan; Department of E.E., National Defense Academy, Yokosuka, Japan | Conference on Precision Electromagnetic Measurements | 2002-08-06 | 1990 |  |  | 172 | 173 | A simple method for separating the dissipation factors associated with conductor losses and dielectric losses of printed circuit boards in microwave frequencies is presented. The method utilizes the difference in dependence of the two losses on the dimensions of bounded stripline resonators using one printed circuit board specimen as a center strip conductor. The experimental results show that the method is very practical for evaluating loss characteristics in microwave applications. Although separation was achieved under the condition that the permittivity of the substrate was known, it may be possible without knowing the permittivity if the dependence of the fringing capacitance at the resonator ends is measured separately.<> |  |  | 10.1109/CPEM.1990.109976 |  | https://ieeexplore.ieee.org/stamp/stamp.jsp?arnumber=109976 |  | Microwave theory and techniques;Printed circuits;Conductors;Dielectric losses;Dielectric loss measurement;Dielectric substrates;Stripline;Dielectric measurements;Loss measurement;Electromagnetic measurements | dielectric loss measurement;dielectric losses;dielectric resonators;loss measurement;microwave measurement;printed circuits;strip line components | dissipation factors;microwave printed circuit board;conductor losses;dielectric losses;bounded stripline resonators;center strip conductor;loss characteristics;resonator ends |  |  |  | 4 |  | 2002-08-06 |  |  | IEEE | IEEE Conferences
Strong coupling (crosstalk) between printed microstrip transmission lands on printed circuit boards | H. N. Queshi; I. Ullah; S. Khan; J. Ur Rehman Kazim; S. Khattak | COMSATS University Islamabad, Islamabad, Islamabad, PK; COMSATS University Islamabad, Islamabad, Islamabad, PK; COMSATS University Islamabad, Islamabad, Islamabad, PK; COMSATS University Islamabad, Islamabad, Islamabad, PK; COMSATS University Islamabad, Islamabad, Islamabad, PK | 2017 14th International Bhurban Conference on Applied Sciences and Technology (IBCAST) | 2017-03-02 | 2017 |  |  | 711 | 716 | In this paper, strong coupling (crosstalk) between microstrip transmission lands on printed circuit board is investigated from an electromagnetic compatibility (EMC) point of view. Near-end and Far-end crosstalk expressions between microstrip transmission lines were derived analytically and then validated using ADS Momentum and circuit simulator. For experimental validation, three cases of coupled microstrip transmission lines (3mm, 5mm and 10mm separation) on three separate PCBs were fabricated on Rogers FR4 substrate with the relative permittivity of 4.6 and thickness of 1.6 mm. The near- and far-end crosstalk were measured using in-house Agilent network analyzer. The measured results of near- and far-end crosstalk closely match with the ADS Momentum results. The developed analytical model can be used both for weak and strong coupling computation. | 2151-1411 | 978-1-4673-9073-6 | 10.1109/IBCAST.2017.7868130 |  | https://ieeexplore.ieee.org/stamp/stamp.jsp?arnumber=7868130 | EMC;Coupling;Crosstalk;Printed Transmission Line;PCB | Voltage measurement;Transmission line measurements;Electromagnetic compatibility | electromagnetic compatibility;microstrip couplers;microstrip lines;printed circuits | strong coupling;near-end crosstalk;far-end crosstalk;printed microstrip transmission lands;printed circuit boards;PCB;electromagnetic compatibility;EMC;coupled microstrip transmission lines;ADS Momentum;circuit simulator;Rogers FR4 substrate;Agilent network analyzer |  | 3 |  | 23 |  | 2017-03-02 |  |  | IEEE | IEEE Conferences
Board-level reliability of coreless flip chip package assembled on a printed circuit board | Tao-Chih Chang; Jin-Ye Juang; Hung-Jen Chang; Chun-Chih Chuang; Chau-Jie Zhan; Yin-Po Hung; Tsung-Fu Yang; Wei Li; Su-Ching Chung; Jung-Hua Chou | Assembly and Reliability Technology Department, Packaging Technology Division, EOL Industrial Technology Research Institute, Taiwan; Assembly and Reliability Technology Department, Packaging Technology Division, EOL Industrial Technology Research Institute, Taiwan; Department of Engineering Science, National Cheng Kung University, Taiwan; Assembly and Reliability Technology Department, Packaging Technology Division, EOL Industrial Technology Research Institute, Taiwan; Assembly and Reliability Technology Department, Packaging Technology Division, EOL Industrial Technology Research Institute, Taiwan; Assembly and Reliability Technology Department, Packaging Technology Division, EOL Industrial Technology Research Institute, Taiwan; Assembly and Reliability Technology Department, Packaging Technology Division, EOL Industrial Technology Research Institute, Taiwan; Assembly and Reliability Technology Department, Packaging Technology Division, EOL Industrial Technology Research Institute, Taiwan; Assembly and Reliability Technology Department, Packaging Technology Division, EOL Industrial Technology Research Institute, Taiwan; Department of Engineering Science, National Cheng Kung University, Taiwan | 2009 4th International Microsystems, Packaging, Assembly and Circuits Technology Conference | 2010-01-15 | 2009 |  |  | 169 | 172 | The board-level reliability of a 6-layer polyimide-based coreless flip chip package assembled on a printed circuit board (PCB) under a temperature cycling condition of -55 ~ 125掳C was investigated in this study. The assembly of coreless flip chip package was achieved by a 17 mm 脳 17 mm die with 4355 Sn37Pb solder bumps, an amine-based underfill and 1521 Sn3.0Ag0.5Cu solder balls, no defect such as gas void in underfill, cold solder joint and missing ball was found in the package. Then each test component was mounted on a printed circuit board (PCB) with using Sn3.0Ag0.5Cu Pb-free solder paste in a reflow oven, totally 10 test vehicles were assembled. Afterwards, the PCBA test vehicles were underwent temperature cycling test and the real-time resistances of the daisy-chains were recorded by Fluke measurement equipment. In the previous study, it is found that the coreless flip chip packages all failed after hundreds of temperature cycles and a failure mode of die crack is observed. However, when the component was mounted on a PCB, the defect of die crack was not longer found during the test, which was replaced by the fractures of the outmost solder balls at substrate-side, and the characteristic life of the PCBA exceeded 1500 cycles. The results represented that the component-level reliability could not completely response to the behavior under board-level test. The rigid PCB constrained the warpage of coreless flip chip and redistributed the thermal stress applied to the underfill, finally resulting in a higher life time. | 2150-5942 | 978-1-4244-4341-3 | 10.1109/IMPACT.2009.5382149 |  | https://ieeexplore.ieee.org/stamp/stamp.jsp?arnumber=5382149 |  | Flip chip;Packaging;Assembly;Printed circuits;Circuit testing;Temperature;Vehicles;Thermal stresses;Soldering;Ovens | chip scale packaging;circuit reliability;failure analysis;flip-chip devices;microassembling;printed circuit manufacture;printed circuit testing;reflow soldering;surface mount technology | board-level reliability;printed circuit board;polyimide-based coreless flip chip package;assembled package;temperature cycling;solder bumps;amine-based underfill;solder balls;gas void;underfill-cold solder joint;missing ball;surface mounting;Pb-free solder paste;PCBA test vehicles;real-time resistances;Fluke measurement equipment;failure mode;die crack;die crack defect;fractures;component-level reliability;board-level test;thermal stress;reflow soldering;size 17 mm |  |  |  | 12 |  | 2010-01-15 |  |  | IEEE | IEEE Conferences
Discussion of Internal Noise Currents in a Control Circuit on a 200-kHz Switching PWM Inverter | K. Wada; K. Shirakawa; T. Shimizu | Department of Electrical Engineering, Tokyo Metropolitan University, Japan; Department of Electrical Engineering, Tokyo Metropolitan University, Japan; Department of Electrical Engineering, Tokyo Metropolitan University, Japan | 2007 Power Conversion Conference - Nagoya | 2007-06-18 | 2007 |  |  | 423 | 428 | This paper discusses noise currents in a control or gate-drive circuit of a 200-kHz PWM inverter. When the MOSFETs of the inverter are turned-on or -off, the noise current flows into the control and drive circuits. As a result, a malfunction in the controller of the inverter may occur. The equivalent circuit for the noise current is estimated from the experimental waveforms. This paper discusses three suppression methods of the internal noise current, and experimental results verify the effectiveness of the proposed method. Finally, a design procedure for the gate-drive circuit of a high-frequency switching PWM inverter is described. |  | 1-4244-0843-1 | 10.1109/PCCON.2007.373002 |  | https://ieeexplore.ieee.org/stamp/stamp.jsp?arnumber=4239192 | EMI;Gate drive circuit;Internal noise current;Printed circuit board(PCB);PWM inverter | Circuit noise;Switching circuits;Pulse width modulation inverters;Semiconductor device noise;Printed circuits;Cooling;Switching frequency;Switching converters;MOSFETs;Equivalent circuits | circuit noise;equivalent circuits;interference suppression;MOSFET circuits;PWM invertors;switching convertors | internal noise currents;control circuit;MOSFET;equivalent circuit;suppression methods;gate-drive circuit;high-frequency switching PWM inverter;noise suppression;frequency 200 kHz;power 400 W |  | 5 |  | 10 |  | 2007-06-18 |  |  | IEEE | IEEE Conferences
Reflectance-based material classification for printed circuit boards | S. Tominaga; S. Okamoto | Department of Engineering Informatics, Osaka Electro Communication University, Neyagawa, Osaka, Japan; Department of Engineering Informatics, Osaka Electro Communication University, Neyagawa, Osaka, Japan | 12th International Conference on Image Analysis and Processing, 2003.Proceedings. | 2003-09-29 | 2003 |  |  | 238 | 244 | This paper describes a method for classifying object materials on a raw circuit board based on surface-spectral reflectance. First we introduce a multi-spectral imaging system for observing tiny objects and capturing their spectral data. The imaging system is composed of a liquid-crystal tunable filter, a monochrome CCD camera, macro-lens and a personal computer. We describe how we can estimate the spectral reflectance functions of object surfaces by using the multi-spectral imaging system. We show that dielectric materials like plastics can be distinguished from metals based on the reflectance difference in changing illumination geometries. Then an algorithm is presented for classifying the objects into several circuit elements based on the estimated spectral-reflectances. Region segmentation results of the circuit board are demonstrated in an experiment using a real board. The performance of the proposed imaging system and algorithms is examined in comparison with the RGB-based methods using a normal color camera. |  | 0-7695-1948-2 | 10.1109/ICIAP.2003.1234056 |  | https://ieeexplore.ieee.org/stamp/stamp.jsp?arnumber=1234056 |  | Printed circuits;Reflectivity;Multispectral imaging;Raw materials;Tunable circuits and devices;Filters;Charge coupled devices;Charge-coupled image sensors;Microcomputers;Dielectric materials | reflectivity;printed circuit testing;automatic optical inspection;computer vision;CCD image sensors;liquid crystals;tuning;lighting;image segmentation;image colour analysis;image classification | reflectance-based material classification;printed circuit boards;object material classification;surface-spectral reflectance;multi-spectral imaging system;liquid-crystal tunable filter;monochrome CCD camera;macro-lens;personal computer;dielectric materials;changing illumination geometries;object classification;region segmentation;performance;color camera |  | 7 |  | 9 |  | 2003-09-29 |  |  | IEEE | IEEE Conferences
Inkjet Printed Pressure Sensing Platform for Postural Imbalance Monitoring | S. Cruz; D. Dias; J. C. Viana; L. A. Rocha | Department of Polymer Engineering, University of Minho, Guimar茫es, Portugal; MEMS-UMINHO Research Center, University of Minho, Guimar茫es, Portugal; Department of Polymer Engineering, University of Minho, Guimar茫es, Portugal; MEMS-UMINHO Research Center, University of Minho, Guimar茫es, Portugal | IEEE Transactions on Instrumentation and Measurement | 2015-09-10 | 2015 | 64 | 10 | 2813 | 2820 | In this paper, a low-cost printed pressure sensing platform is presented. The sensing platform consists of a flexible printed circuit board manufactured using conventional technology (defining the electrical connections and the capacitors dimensions) together with two flexible polymeric membranes made from a thermoplastic elastomer (TPU) printed with conductive ink Poly (3,4-ethylenedioxythiophene)-poly (styrenesulfonate) for definition of the electrodes. A capacitance-to-digital converter is used to measure the capacitance of the sensors, and a graphical interface in MATLAB allows real-time visualization of data. A prototype sensing platform was designed, fabricated, and tested. The capacitive sensors show a sensitivity of 50 fF/kPa in the region of operation, a noise of 1.2 fF/$\surd $ Hz, and a stability of better than 1.5% full scale. The proposed pressure sensor platform has the potential to integrate multiple sensing parameters for ubiquitous environment monitoring. | 1557-9662 |  | 10.1109/TIM.2015.2433611 | European Regional Development Fund; Operational Programme Competitiveness Factors through TICE-Healthy鈥換REN SI&IDT Mobilizing Projects; | https://ieeexplore.ieee.org/stamp/stamp.jsp?arnumber=7152891 | Flexible printed circuit board (PCB);flexible pressure mapping system (FPMS);inkjet printing;PEDOT:PSS.;Flexible printed circuit board (PCB);flexible pressure mapping system (FPMS);inkjet printing;PEDOT:PSS | Capacitive sensors;Electrodes;Substrates;Capacitance;Ink;Dielectrics | biomedical electronics;biomedical equipment;biomedical measurement;capacitance measurement;elastomers;ink jet printing;manufacturing processes;materials preparation;mechanoception;patient monitoring;polymer blends;pressure sensors;printed circuits;real-time systems | inkjet printed pressure sensing platform;postural imbalance monitoring;low-cost printed pressure sensing platform;flexible printed circuit board manufacturing;electrical connections;capacitor dimension;flexible polymeric membrane;thermoplastic elastomer;TPU printing;conductive ink;poly(3,4-ethylenedioxythiophene)-poly(styrenesulfonate);electrode;capacitance-to-digital converter;sensor capacitance measurement;graphical interface;MATLAB;real-time data visualization;prototype sensing platform design;prototype sensing platform fabrication;prototype sensing platform testing;capacitive sensor sensitivity;noise;stability;pressure sensor platform;multiple sensing parameter integration;ubiquitous environment monitoring |  | 23 |  | 54 | IEEE | 2015-07-08 |  |  | IEEE | IEEE Journals
Polymer optical waveguide for optical-electrical printed circuit board | N. V. Kumar; T. K. Ramesh; T. K. Ramesh | Department of Electronics and Communication Engineering, Amrita University, India; Department of Electronics and Communication Engineering, Amrita University, India; Department of Electronics and Communication Engineering Amrita School of Engineering, Bengaluru Amrita Vishwa Vidyapeetham, Amrita University, India | 2017 International conference on Microelectronic Devices, Circuits and Systems (ICMDCS) | 2017-12-18 | 2017 |  |  | 1 | 5 | The drastic growth in internet services has led to growth in data sharing between the users. This has led to need for powerful and large data centers, where huge number of storage and computing servers are interconnected. According to the reports, annual data center traffic is growing at a very high growth rate of 25%, of which the major contribution is due to the servers within the data centers, i.e. Intra datacenters. The traffic outside the data center is handled by high-speed optical fiber network. However, within the datacenter the data is handled by both optical and electrical interconnects. It is essential that the fully network infrastructure is made optical to cater to the future needs. To fulfill the intra- and inter-system bandwidth requirements of data centers and HPC (high-performance computers). Though the server racks are connected through active optical cables, the server boards are still fully electrical, i.e. the optical-electrical conversion is done at the board edge. This conversion leads to bandwidth limitations at the server board. In this work we proposed to extend the optical reach to the processing unit i.e., microprocessors and memory unit from board edge. This is achieved by designing an OEPCB (Optical-Electrical Printed Circuit Board) using laser direct writing and to define high-speed optical waveguide. In this work, we target to demonstrate an on-board waveguide technology that can support data rate of 10 Gbps/channel. The demonstrator will enable a platform for further improvement in integration that will enable the next generation High-speed connection in Datacenters. |  | 978-1-5386-1716-8 | 10.1109/ICMDCS.2017.8211557 |  | https://ieeexplore.ieee.org/stamp/stamp.jsp?arnumber=8211557 | Datacenters;HPC;OEPCB;direct writing;on-board waveguide;inkjet printing | Optical fibers;High-speed optical techniques;Optical device fabrication;Optical interconnections | computer centres;integrated optoelectronics;Internet;optical cables;optical fibre networks;optical interconnections;optical polymers;optical waveguides;printed circuits | optical reach;optical-electrical conversion;active optical cables;high-performance computers;electrical interconnects;optical interconnects;high-speed optical fiber network;annual data center traffic;computing servers;polymer optical waveguide;data rate;on-board waveguide technology;high-speed optical waveguide;optical-electrical printed circuit board;board edge;HPC |  |  |  | 12 |  | 2017-12-18 |  |  | IEEE | IEEE Conferences
Ink-Jet-Printed Organic Thin-Film Transistors for Low-Voltage-Driven CMOS Circuits With Solution-Processed AlOX Gate Insulator | S. H. Kim; S. H. Lee; Y. G. Kim; J. Jang | Department of Information Display and Advanced Display Research Center, Kyunghee University, Seoul, South Korea; Department of Information Display and Advanced Display Research Center, Kyunghee University, Seoul, South Korea; Department of Information Display and Advanced Display Research Center, Kyunghee University, Seoul, South Korea; Department of Information Display and Advanced Display Research Center, Kyunghee University, Seoul, South Korea | IEEE Electron Device Letters | 2013-01-23 | 2013 | 34 | 2 | 307 | 309 | We demonstrate low-voltage-driven complementary metal-oxide-semiconductor (CMOS) circuits using ink-jet-printed N, N' bis-(octyl-) - dicyanoperylene - 3, 4 : 9, 10 - bis(dicarboximide) (PDI8CN2) for the n-channel TFT and 6,13-bis(triisopropylsilyl-ethynyl)pentacene (TIPS-pentacene) for the p-channel TFT with a solution-processed AlOX gate dielectric. The CMOS inverter shows a gain of -95.3 V/V at VDD of 2.5 V, and the ink-jet-printed seven-stage CMOS ring oscillator exhibits an oscillation frequency of 31.8 Hz and a propagation delay time of 2.24 ms/stage at VDD of 4 V. | 1558-0563 |  | 10.1109/LED.2012.2228461 |  | https://ieeexplore.ieee.org/stamp/stamp.jsp?arnumber=6392852 | Complementary metal鈥搊xide鈥搒emiconductor (CMOS) integrated circuits;low-voltage;organic semiconductor (OSC);solution process;thin-film transistor (TFT) | Logic gates;CMOS integrated circuits;Dielectrics;Organic thin film transistors;Inverters | aluminium compounds;CMOS analogue integrated circuits;ink jet printing;insulators;invertors;thin film transistors | ink-jet-printed organic thin-film transistors;low-voltage-driven CMOS circuits;solution-processed gate insulator;low-voltage-driven complementary metal-oxide-semiconductor circuits;p-channel TFT;propagation delay time;oscillation frequency;ink-jet-printed N,N'bis-(octyl-)-dicyanoperylene-3,4;CMOS inverter;6,13-bis(triisopropylsilyl-ethynyl)pentacene;9,10-bis(dicarboximide);voltage 2.5 V;frequency 31.8 Hz;voltage 4 V;AlOX |  | 26 |  | 16 |  | 2012-12-24 |  |  | IEEE | IEEE Journals
Characterization of printed solder paste excess and bridge related defects | A. R. Wilson; A. A. West; D. M. S. Velandia; P. P. Conway; D. C. Whalley; L. A. M. H. Quintero; R. Monfared | Wolfson School of Mechanical and Manufacturing Engineering, Loughborough University, Loughborough, Leicestershire, UK; Wolfson School of MechanIcal and Manufacturing Engineering, Loughborough University, Loughborough, Leicestershire, UK; Wolfson School of MechanIcal and Manufacturing Engineering, Loughborough University, Loughborough, Leicestershire, UK; Wolfson School of MechanIcal and Manufacturing Engineering, Loughborough University, Loughborough, Leicestershire, UK; Wolfson School of MechanIcal and Manufacturing Engineering, Loughborough University, Loughborough, Leicestershire, UK; Wolfson School of MechanIcal and Manufacturing Engineering, Loughborough University, Loughborough, Leicestershire, UK; Wolfson School of MechanIcal and Manufacturing Engineering, Loughborough University, Loughborough, Leicestershire, UK | 2008 2nd Electronics System-Integration Technology Conference | 2008-11-21 | 2008 |  |  | 1305 | 1310 | Surface mount technology (SMT) involves the printing of solder paste on to printed circuit board (PCB) interconnection pads prior to component placement and reflow soldering. This paper focuses on the solder paste deposition process. With an approximated cause ratio of 50 - 70% of post assembly defects, solder paste deposition represents the most significant cause initiator of the three sub-processes. Paradigmatic cause models, and associated design rules and effects data are extrapolated from academic and industrial literature and formulated into physical models that identify and integrate the process into three discrete solder paste deposition events - i.e. (i) stencil / PCB alignment, (ii) print stroke / aperture filling and (iii) stencil separation / paste transfer. The projectpsilas industrial partners are producers of safety-critical products and have recognised the in-service reliability benefits of electro-mechanical interface elimination when multiple smaller circuit designs are assimilated into one larger printed circuit assembly (PCA). However, increased solder paste deposition related defect rates have been reported with larger PCAs and therefore, print process physical models need to account for size related phenomena. |  | 978-1-4244-2813-7 | 10.1109/ESTC.2008.4684543 |  | https://ieeexplore.ieee.org/stamp/stamp.jsp?arnumber=4684543 |  | Surface-mount technology;Printed circuits;Assembly;Principal component analysis;Bridge circuits;Printing;Integrated circuit interconnections;Reflow soldering;Semiconductor device modeling;Apertures | integrated circuit interconnections;printed circuits;reflow soldering;solders;surface mount technology | printed solder paste;bridge related defects;surface mount technology;SMT;printed circuit board interconnection pads;PCB;reflow soldering;solder paste deposition;paradigmatic cause models;stencil-PCB alignment;print stroke-aperture filling;stencil separation-paste transfer;printed circuit assembly;PCA |  | 6 |  | 14 |  | 2008-11-21 |  |  | IEEE | IEEE Conferences
Experimental modal analysis of PBGA printed circuit board assemblies | Q. J. Yang; G. H. Lim; R. M. Lin; F. F. Yap; H. L. J. Pang; Z. P. Wang | Ginitic Institute of Manufacturing Technology, Nanyang Technological University, Singapore; Ginitic Institute of Manufacturing Technology, Nanyang Technological University, Singapore; School of Mechanical and Production Engineering, Nanyang Technological University, Singapore; School of Mechanical and Production Engineering, Nanyang Technological University, Singapore; School of Mechanical and Production Engineering, Nanyang Technological University, Singapore; School of Mechanical and Production Engineering, Nanyang Technological University, Singapore | Proceedings of the 1997 1st Electronic Packaging Technology Conference (Cat. No.97TH8307) | 2002-08-06 | 1997 |  |  | 290 | 296 | In order to understand the dynamic properties and develop a valid finite element model of a plastic ball grid array (PBGA) PCB assembly, a series of experimental modal tests have been conducted and reported in this paper. Firstly, the purpose and importance of conducting these experimental modal tests are discussed. Secondly, detailed test results of our PBGA PCB assembly are presented, which can serve as a valuable reference for those who are interested in the vibration fatigue reliability of PBGA PCB assemblies. Lastly, some factors which have an important influence on the modal test results of the PCB assembly are discussed. |  | 0-7803-4157-0 | 10.1109/EPTC.1997.723924 |  | https://ieeexplore.ieee.org/stamp/stamp.jsp?arnumber=723924 |  | Modal analysis;Printed circuits;Assembly;Electronics packaging;Vehicle dynamics;Fatigue;Electronic equipment testing;Boundary conditions;Mechanical factors;Finite element methods | modal analysis;ball grid arrays;plastic packaging;integrated circuit packaging;fatigue;vibrational modes;printed circuit testing;circuit reliability;finite element analysis;dynamic testing | experimental modal analysis;PBGA printed circuit board assemblies;finite element model;dynamic properties;plastic ball grid array PCB assembly;modal tests;PBGA PCB assembly;vibration fatigue reliability;PCB assembly |  | 10 | 1 | 4 |  | 2002-08-06 |  |  | IEEE | IEEE Conferences
Embedded Active Elements in 3D Printed Structures for the Design of RF Circuits | M. I. Mohd Ghazali; S. Karuppuswami; S. Mondal; P. Chahal | Department of Electrical and Computer Engineering, Michigan Sate University, East Lansing, USA; Department of Electrical and Computer Engineering, Michigan Sate University, East Lansing, USA; Department of Electrical and Computer Engineering, Michigan Sate University, East Lansing, USA; Department of Electrical and Computer Engineering, Michigan Sate University, East Lansing, USA | 2018 IEEE 68th Electronic Components and Technology Conference (ECTC) | 2018-08-09 | 2018 |  |  | 1062 | 1067 | This paper presents a simple, low-cost fabrication technique of RF components with embedded chips using additive manufacturing (3D printing). Three different approaches of embedding actives using 3D printing are discussed: (a) face-up, (b) face-down, and (c) use of flip chip. For the demonstration, tunable circuits using varactor diodes are designed and fabricated. Tunable microwave components such as a T-line resonator, a split ring resonator, and a patch antenna are demonstrated using the face-up embedded active process. Key advantages of this process are: (i) low temperature processing, (ii) use of wire -and ribbon-bonds can be avoided, and (iii) simple to implement. Embedded actives and passives using 3D printing provides a new approach to fabricating system on package (SoP) and system in package (SiP) having high functional density and better electrical performance. | 2377-5726 | 978-1-5386-4999-2 | 10.1109/ECTC.2018.00163 |  | https://ieeexplore.ieee.org/stamp/stamp.jsp?arnumber=8429676 | Additive manufacturing (AM);3D printing;embedded actives;phase shifter;resonator;tunable patch antenna;and radio frequency (RF) components | Three-dimensional displays;Three-dimensional printing;Fabrication;Varactors;Resonant frequency;Radio frequency;Patch antennas | flip-chip devices;microstrip antennas;resonators;system-in-package;three-dimensional printing;varactors | tunable microwave components;T-line resonator;split ring resonator;patch antenna;face-up embedded active process;low temperature processing;active elements;3D printed structures;RF circuits;low-cost fabrication technique;RF components;embedded chips;additive manufacturing;3D printing;flip chip;tunable circuits;varactor diodes |  | 5 |  | 14 |  | 2018-08-09 |  |  | IEEE | IEEE Conferences
3D-Printed Liquid Metal Interconnects for Stretchable Electronics | C. Votzke; U. Daalkhaijav; Y. Meng眉莽; M. L. Johnston | Collaborative Robotics and Intelligent Systems Institute, Oregon State University, Corvallis, OR, USA; School of Chemical, Biological, and Environmental Engineering, Oregon State University, Corvallis, OR, USA; School of Mechanical, Industrial and Manufacturing Engineering, Oregon State University, Corvallis, OR, USA; Collaborative Robotics and Intelligent Systems Institute, Oregon State University, Corvallis, OR, USA | IEEE Sensors Journal | 2019-04-17 | 2019 | 19 | 10 | 3832 | 3840 | Stretchable electronic circuits and systems will be critical for future wearable devices and smart textiles, where existing flexible printed circuit board techniques severely limit conformal deformation. In this paper, we present a scalable fabrication approach for making robust interconnects for stretchable electronics using 3D-printed liquid metal paste. Direct extrusion of the liquid metal paste eliminates the need for expensive lithographic molds while offering improved conductivity over traditional carbon- and metal-based inks. As a proof of concept, we demonstrate a multi-layer stretchable circuit, including both active and passive electronic components. We additionally present highly stretchable strain sensors, demonstrating stable conductivity of the liquid metal paste circuit interconnects with minimal hysteresis over more than 350 cycles at 200% strain. These two devices are combined to demonstrate a printed stretchable strain sensor with integrated readout circuitry. | 1558-1748 |  | 10.1109/JSEN.2019.2894405 | Semiconductor Research Corporation(grant numbers:2712.021); | https://ieeexplore.ieee.org/stamp/stamp.jsp?arnumber=8624516 | 3D printing;stretchable circuits;strain sensor;wearable electronics | Liquids;Gallium;Strain;Solids;Integrated circuit interconnections;Conductivity | extrusion;flexible electronics;liquid metals;printed circuit interconnections;printed circuit manufacture;readout electronics;strain sensors;three-dimensional printing | smart textiles;stretchable electronics;multilayer stretchable circuit;highly stretchable strain sensors;printed stretchable strain sensor;wearable devices;3D-printed liquid metal interconnects;flexible printed circuit board techniques;scalable fabrication;3D-printed liquid metal paste;direct extrusion;integrated readout circuitry |  | 27 |  | 34 | IEEE | 2019-01-23 |  |  | IEEE | IEEE Journals
Fabrication and Microwave Characterization of 3-D Printed Transmission Lines | P. I. Deffenbaugh; T. M. Weller; K. H. Church | Sciperio, Inc., Orlando, FL, USA; Center for Wireless and Microwave Information Systems, University of South Florida, Tampa, Florida, USA; Sciperio, Inc., Orlando, FL, USA | IEEE Microwave and Wireless Components Letters | 2015-12-11 | 2015 | 25 | 12 | 823 | 825 | 3-D printing is enabling next generation manufacturing of RF and microwave circuits but little work has been done to demonstrate the true potential of this approach. This study shows that transmission lines fabricated using 3-D printing equipment are comparable in performance to traditionally-made versions. Basic transmission line parameters such as characteristic impedance, effective dielectric constant, dielectric loss, and conductor loss are modeled and measured for a variety of materials and types of transmission lines at frequencies up to 10 GHz. Data are given for use in future 3-D printed RF designs. | 1558-1764 |  | 10.1109/LMWC.2015.2495184 |  | https://ieeexplore.ieee.org/stamp/stamp.jsp?arnumber=7332341 | Direct-digital manufacturing;microstrip;printed electronics;3-D printing;transmission line | Transmission lines;Three-dimensional displays;Printing;Dielectric constant;Dielectric losses;Impedance | dielectric loss measurement;microwave circuits;permittivity measurement;three-dimensional printing;transmission lines | microwave characterization;3D printed transmission lines;next generation manufacturing;RF circuits;microwave circuits;3D printing equipment;characteristic impedance;dielectric constant;dielectric loss;conductor loss;3D printed RF designs |  | 51 | 1 | 16 | IEEE | 2015-12-11 |  |  | IEEE | IEEE Journals
A flexible broadband antenna with fan-shaped and trapezoidal elements formed on printed circuit board for ultra-wideband radio | K. Hiraguri; F. Koshiji; K. Koshiji | School of Science and Engineering, Kokushikan University, Tokyo, Japan; Research Institute for Science and Technology, Tokyo University of Science, Chiba, Japan; Research Institute for Science and Technology, Tokyo University of Science, Chiba, Japan | 2014 International Conference on Electronics Packaging (ICEP) | 2014-06-09 | 2014 |  |  | 807 | 810 | Ultra wideband (UWB) technology draws attention as a promising technology in order to materialize ubiquitous network. However, it is difficult to obtain the ultra-wideband antenna that performs excellent over a broad frequency band from 3.1 GHz to 10.6 GHz in UWB radio communication. From a view point of cost, production, and miniaturization of devices, ultra-wideband antenna with a feeder line should be formed on a printed circuit board. Furthermore, considering building an antenna into electronic equipment, it is indispensable to develop and materialize the thinner and flexible antennas. In this paper, a flexible broadband unbalanced dipole antenna with fan-shaped and trapezoidal elements formed on the flexible printed circuit board including feeder line for ultra-wideband radio was investigated and developed. As a result, it is found that the VSWR less than 2.0 in the frequency range of 2.8 GHz to 12 GHz, with relative band width of 128 %, was obtained from the measurement. |  | 978-4-904090-11-4 | 10.1109/ICEP.2014.6826794 |  | https://ieeexplore.ieee.org/stamp/stamp.jsp?arnumber=6826794 | ultra-wideband;broadband antenna;flexible antenna;electromagnetic field analysis;measurement;printed circuit board | Dipole antennas;Antenna radiation patterns;Ultra wideband antennas;Antenna measurements | antenna feeds;broadband antennas;dipole antennas;flexible electronics;printed circuits;UHF antennas;ultra wideband antennas;ultra wideband communication | trapezoidal elements;fan-shaped elements;printed circuit board;ultra-wideband radio;UWB technology;ubiquitous network;ultra-wideband antenna;UWB radio communication;feeder line;electronic equipment;flexible broadband unbalanced dipole antenna;VSWR;frequency 2.8 GHz to 12 GHz |  | 7 |  | 5 |  | 2014-06-09 |  |  | IEEE | IEEE Conferences
A novel approach for calculating the Characteristic impedance of printed-circuit lines | F. Mesa; D. R. Jackson | Grupo de Microondas, Departmento de F铆sica Aplicada 1, E.T.S. de Ingenier铆a Inform谩tica, Universidad de Sevilla, Seville, Spain; Department of Electrical and Computer Engineering, University of Houston, Houston, TX, USA | IEEE Microwave and Wireless Components Letters | 2005-04-11 | 2005 | 15 | 4 | 283 | 285 | A new method for calculating the characteristic impedance of lossless printed-circuit lines is introduced. The method calculates the power-current definition of characteristic impedance for a printed-circuit line, without actually calculating the power flowing on the line, and thereby simplifies the calculation. | 1558-1764 |  | 10.1109/LMWC.2005.845751 |  | https://ieeexplore.ieee.org/stamp/stamp.jsp?arnumber=1416955 | Characteristic impedance;printed-circuit lines | Impedance;Voltage;Strips;Frequency;Two dimensional displays;Load flow;Conductors;Propagation constant;Microwave propagation | printed circuits;electric impedance measurement | characteristic impedance;printed circuit lines;power-current definition |  | 6 |  | 15 |  | 2005-04-11 |  |  | IEEE | IEEE Journals
Limitations of High-Speed Square Pulses on Printed Circuit Boards | M. Sigmund; L. Brancik | Department of Radio Electronics, Brno University of Technology, Brno, Czech Republic; Department of Radio Electronics, Brno University of Technology, Brno, Czech Republic | 2017 27th EAEEIE Annual Conference (EAEEIE) | 2019-07-25 | 2017 |  |  | 1 | 4 | This paper deals with transmission of square pulses by real microstrip line on printed circuit boards characterized by low-pass filtering effect. Three forms of transfer function were considered, i.e. measured curve, approximated curve and ideal low pass curve. Two kinds of distortion, namely shape distortion and energy distortion were investigated. A survey under students testing their knowledge about limitations of signal transmission on printed circuit boards indicated a need to incorporate this topic into the curriculum. | 2472-7687 | 978-1-7281-0907-7 | 10.1109/EAEEIE.2017.8768588 |  | https://ieeexplore.ieee.org/stamp/stamp.jsp?arnumber=8768588 | square pulse;printed circuit board;distortion;comparison of accuracy | Transmission line measurements;Shape;Transfer functions;Nonlinear distortion;Strain;Distortion measurement | low-pass filters;microstrip lines;printed circuits;transfer functions | shape distortion;energy distortion;printed circuit boards;high-speed square pulses;low-pass filtering effect;microstrip line;transfer function;signal transmission |  | 1 |  | 12 |  | 2019-07-25 |  |  | IEEE | IEEE Conferences
Design considerations for low stray impedance printed-circuit-boards for switching converters | S. Baek; J. Lee | Dept. of Electrical Engineering, Kyungnam University, Changwon, South Korea; Dept. of Electrical Engineering, Chonbuk National University, Jeonju, South Korea | 2019 International Symposium on Electrical and Electronics Engineering (ISEE) | 2019-12-05 | 2019 |  |  | 247 | 251 | A structure and layout of printed-circuit-board (PCB) have a considerable impact on the overall system efficiency and switching performance for high-frequency applications. The current distribution of the copper traces can be significantly distorted due to eddy and proximity effects as the switching frequency increases. Also, stray inductances are the main source of destructive switching ringing and electromagnetic interference (EMI). They both are often designed to be minimized, however, it is difficult to quantify and design the effects in the complex geometry of PCB layout. PCBs for power transfer has been often designed by a rule of thumb. The practical case of the printed circuit board for a resonant-type grid-tied switching converter is studied to reduce the stray inductances and effective resistances at switching frequency of several hundreds of kHz in this paper. Quantitative studies with the exact geometry of PCB from Gerber files are conducted using three-dimensional finite element analysis (FEA) tools. The overall process is integrated and linked by scripting glue language, Python. The suggested structure and layout show considerable improvement by rearranging patterns of copper traces and properly handling high-frequency effects. |  | 978-1-7281-5353-7 | 10.1109/ISEE2.2019.8921226 |  | https://ieeexplore.ieee.org/stamp/stamp.jsp?arnumber=8921226 | Printed-circuit-board;loop impedance;high-frequency switching converters;finite-element-analysis | Copper;Layout;Current distribution;Resistance;Switching frequency;Geometry;Current density | current distribution;electromagnetic interference;finite element analysis;printed circuit layout;switching convertors | design considerations;low stray impedance printed-circuit-boards;system efficiency;switching performance;high-frequency applications;current distribution;copper traces;eddy effects;proximity effects;switching frequency;stray inductances;destructive switching ringing;PCB layout;resonant-type grid-tied;effective resistances;suggested structure;high-frequency effects;three-dimensional finite element analysis tools;FEA tools;switching converters |  |  |  | 4 |  | 2019-12-05 |  |  | IEEE | IEEE Conferences
Double Sided Printed Pattern Interconnected by Aerosol Jet and NCA Technologies | J. Navratil; T. Rericha; V. Smitka; A. Hamacek | Department of Technologies and Measurements / Regional Innovation Centre for Electrical engineering, University of West Bohemia, Pilsen, Czech Republic; Department of Technologies and Measurements / Regional Innovation Centre for Electrical engineering, University of West Bohemia, Pilsen, Czech Republic; Department of Technologies and Measurements / Regional Innovation Centre for Electrical engineering, University of West Bohemia, Pilsen, Czech Republic; Department of Technologies and Measurements / Regional Innovation Centre for Electrical engineering, University of West Bohemia, Pilsen, Czech Republic | 2019 42nd International Spring Seminar on Electronics Technology (ISSE) | 2019-08-26 | 2019 |  |  | 1 | 4 | This paper presents interconnecting of printed electronics patterns by printing technologies or non-conductive adhesives (NCA). DuPont Kapton and glass substrate, Aerosol Jet nanoparticle silver ink and UV curable NCA were used. The aim of the research is to create a reliable interconnection for double sided printed electronics attached to rigid substrate while using printing technologies and adhesives. The printing technology is used for printing on 3D structure and also for printing micro 3D structures due to lowering the contact resistance of NCA attached side. | 2161-2536 | 978-1-7281-1874-1 | 10.1109/ISSE.2019.8810265 |  | https://ieeexplore.ieee.org/stamp/stamp.jsp?arnumber=8810265 |  | Substrates;Printing;Aerosols;Integrated circuit interconnections;Ink;Three-dimensional displays;Ovens | adhesion;adhesives;aerosols;flexible electronics;ink jet printing;nanofabrication;nanoparticles;printed circuit interconnections;printed circuit manufacture;reliability;silver | double sided printed pattern;nanoparticle silver ink;UV curable NCA;double sided printed electronics;micro 3D structures;contact resistance;nonconductive adhesives;printed electronics patterns;aerosol jet;printing technology;rigid substrate;glass substrate;DuPont Kapton |  |  |  | 4 |  | 2019-08-26 |  |  | IEEE | IEEE Conferences
Two new techniques for identifying opens on printed circuit boards: analog, junction test, and radio frequency induction test | J. Wrinn | Teradyne Board Test, Walnut Creek, CA, USA | Proceedings International Test Conference 1996. Test and Design Validity | 2002-08-06 | 1996 |  |  | 927 |  | This session describes the principles, implementation, strengths, weaknesses and applications of two vectorless test techniques developed by Teradyne, and currently in use on Teradyne board test equipment. The goal of this session is for a practicing test engineer or test manager to understand how these techniques work, how to apply them against different test problems, and how to use them as part of an overall test strategy. Examples drawn from Users' experience demonstrate how vectorless testing can dramatically reduce test cost and cycle time while maintaining or improving fault coverage. | 1089-3539 | 0-7803-3541-4 | 10.1109/TEST.1996.557157 |  | https://ieeexplore.ieee.org/stamp/stamp.jsp?arnumber=557157 |  | Circuit testing;Printed circuits;Radio frequency;Diodes;Pins;Fixtures;Assembly;Voltage;Electrical resistance measurement;Force measurement | printed circuit testing;economics;fault location;fault diagnosis;electric resistance measurement;electric current measurement | opens;printed circuit boards;junction test;radio frequency induction test;analog test;vectorless test;Teradyne;PC test;test cost;cycle time;fault coverage;capacitive coupling |  | 3 |  |  |  | 2002-08-06 |  |  | IEEE | IEEE Conferences
Cross-talk interference aggressor signal frequency estimation in printed circuit boards by means of wavelet signal singularity identification | W. Wu | NA | 2005 IEEE International Symposium on Microwave, Antenna, Propagation and EMC Technologies for Wireless Communications | 2006-04-18 | 2005 | 2 |  | 895 | 897 Vol. 2 | This paper proposes a new approach for cross-talk interference aggressor signal frequency estimation in a PCB by means of Wavelet signal singularity identification, to assist PCB designers tracing the aggressor signal according to its frequency character. Wavelet signal singularity is employed to identify the rise and fall sides of the aggressor pulse from the disturbed (victim) signal. The rise and fall sides of the aggressor pulse are then directly processed to determine the frequency of the aggressor signal that characterizes the disturbance signal, and may lead to the identification of the source of aggressor signal. |  | 0-7803-9128-4 | 10.1109/MAPE.2005.1618064 |  | https://ieeexplore.ieee.org/stamp/stamp.jsp?arnumber=1618064 | Cross-talk;signal integrity;PCB;Wavelet;signal singularity | Signal processing;Interference;Frequency estimation;Printed circuits;Signal design;Signal generators;Space vector pulse width modulation;Circuit simulation;Testing;Pulse circuits | crosstalk;printed circuit design;wavelet transforms;frequency estimation;signal detection;signal denoising | cross-talk interference aggressor;signal frequency estimation;printed circuit board;PCB design;wavelet signal singularity identification;signal disturbance |  | 2 |  | 5 |  | 2006-04-18 |  |  | IEEE | IEEE Conferences
Green's functions and EM fields direct terms in printed circuits | S. Marchetti | University of Ancona, Italy | IEEE Antennas and Propagation Society International Symposium. 1996 Digest | 2002-08-06 | 1996 | 1 |  | 326 | 329 vol.1 | The Green's functions and the fields pertaining to a unit source in a layer of a multilayered medium present the same direct terms as a source in a homogeneous medium, thus of a spherical nature. This study shows that when the source is at an interface additional direct terms arise that present a more complex spherical-cylindrical nature. In spite of that they can be formulated analytically and their amplitude is discovered to be dependent on the EM properties of both media but not on their thickness. |  | 0-7803-3216-4 | 10.1109/APS.1996.549605 |  | https://ieeexplore.ieee.org/stamp/stamp.jsp?arnumber=549605 |  | Green's function methods;Printed circuits;Integral equations;Surface waves;Conductors;Fourier transforms;Microwave circuits;Patch antennas;Availability;Diffraction | printed circuits;Green's function methods;electromagnetic fields | Green's functions;EM fields;printed circuits;unit source;multilayered medium;direct term;spherical-cylindrical nature;EM properties |  | 2 |  | 3 |  | 2002-08-06 |  |  | IEEE | IEEE Conferences
Increased radiated emission and impedance change by edge placement of high-speed differential lines on printed circuit board | Seungyong Baek; Dong Gun Kam; Bongcheol Park; J. Kim; Jung-Gun Byun; Cheol-Seung Choi | Department of EECS, Division of EE, KAIST, Daejeon, South Korea; Department of EECS, Division of EE, KAIST, Daejeon, South Korea; Department of EECS, Division of EE, KAIST, Daejeon, South Korea; Department of EECS, Division of EE, KAIST, Daejeon, South Korea; System Development Croup, Samsung Electronics Company Limited, Suwon, South Korea; System Development Croup, Samsung Electronics Company Limited, Suwon, South Korea | 2002 IEEE International Symposium on Electromagnetic Compatibility | 2002-11-07 | 2002 | 1 |  | 200 | 204 vol.1 | An edge placement of high-speed differential lines breaks the balance of differential pair, that results in reducing current of each line of the differential pair. The impedance of the lines is deviated from the desired value. Moreover it becomes a significant source of the radiated emission. In this paper, the authors present a variation of differential mode impedance and common mode impedance caused by the edge placement of microstrip differential pair with finite ground width. Also, they demonstrate the effect of the edge-placement of the differential pair on the increase of the radiated emission noise. |  | 0-7803-7264-6 | 10.1109/ISEMC.2002.1032474 |  | https://ieeexplore.ieee.org/stamp/stamp.jsp?arnumber=1032474 |  | Impedance;Crosstalk;Electromagnetic interference;Circuit noise;Noise generators;Printed circuits;Microstrip;Integrated circuit interconnections;Degradation;Power transmission lines | printed circuits;electromagnetic interference;electric impedance | printed circuit board;high-speed differential lines;edge placement;radiated emission source;differential mode impedance;common mode impedance;microstrip differential pair;finite ground width |  | 1 | 6 | 8 | IEEE | 2002-11-07 |  |  | IEEE | IEEE Conferences
Research multi-frequency mode of the three-gap cavity with resonant elements on printed circuit boards | A. Y. Miroshnichenko; V. A. Tsarev; N. A. Akafyeva | Yuri Gagarin State Technical University of Saratov; Yuri Gagarin State Technical University of Saratov; Yuri Gagarin State Technical University of Saratov | 2016 International Conference on Actual Problems of Electron Devices Engineering (APEDE) | 2017-03-16 | 2016 | 1 |  | 1 | 6 | We have studied the multigap resonance system, which is a rectangular cavity resonator with two suspended ceramic substrates, on which the two sides is applied by lithography strip line. During modeling process the resonator structure was calculated on three main modes with a maximum characteristic impedance, antiphase oscillation mode (蟺), 蟺 / 2 oscillation mode and in-phase mode (2蟺) oscillation mode. It is found that the 蟺 and 蟺 / 2 modes have significant dependence on the length of adjustment element, while in-phase oscillation mode (2蟺) weakly depends on the length of adjustment element and the dielectric constant of the substrate. The results can be used in the development of new types of vacuum microdevices multibeam klystron type with matrix field emission cathodes working in the S, C, X range. |  | 978-1-5090-1713-3 | 10.1109/APEDE.2016.7878918 |  | https://ieeexplore.ieee.org/stamp/stamp.jsp?arnumber=7878918 |  | Cavity resonators;Substrates;Printed circuits;Ceramics;Lithography;Strips;Integrated circuit modeling | cavity resonators;lithography;printed circuits;strip line resonators | multifrequency mode;three-gap cavity;resonant elements;printed circuit boards;multigap resonance system;rectangular cavity resonator;suspended ceramic substrates;lithography strip line;resonator structure modeling process;maximum characteristic impedance;antiphase oscillation mode;蟺/2 oscillation mode;in-phase mode oscillation mode;2蟺 oscillation mode;dielectric constant;vacuum microdevices;multibeam klystron type;matrix field emission cathodes | [5 empty] | 2017-03-16 |  |  | IEEE | IEEE Conferences
A 3-dB Quadrature Coupler Suitable for PCB Circuit Design | J. . -C. Chiu; C. . -M. Lin; Y. . -H. Wang | Institute of Microelectronics, Department of Electrical Engineering, Advanced Optoelectronic Technology Center, National Chung Hsing University, Tainan, Taiwan; Institute of Microelectronics, Department of Electrical Engineering, Advanced Optoelectronic Technology Center, National Chung Hsing University, Tainan, Taiwan; Institute of Microelectronics, Department of Electrical Engineering, Advanced Optoelectronic Technology Center, National Chung Hsing University, Tainan, Taiwan | IEEE Transactions on Microwave Theory and Techniques | 2006-08-28 | 2006 | 54 | 9 | 3521 | 3525 | A quadrature 3-dB coupler, which combines the advantages of a coplanar waveguide and microstrip line structure suitable for single-layer substrate printed circuit board (PCB) circuit design is proposed. As compared to the conventional Lange coupler, the proposed coupler with the advantages of increasing the coupled linewidths and coupling spacing without using extra bonding wires can solve the drawbacks of Lange coupler. In addition, the proposed structure can easily be realized in a single-layer substrate by PCB manufacturing processes to eliminate the effects and uncertain factors from a multilayer substrate. Good agreements between the simulation and measurement in the frequency range from 0.45 to 5 GHz can be seen. With the operation bandwidth ranging from 1.8 to 2.8 GHz, the measured results of the return loss are better than 18.2 dB and insertion losses of coupled and direct ports are approximately 3plusmn0.1 dB; the relative phase difference is approximately 89.8deg. The dimension of the circuit is 2.7 cm times1.6 cm times0.08 cm | 1557-9670 |  | 10.1109/TMTT.2006.879772 |  | https://ieeexplore.ieee.org/stamp/stamp.jsp?arnumber=1684147 | Coplanar waveguide (CPW);Lange coupler;microstrip line;3-dB coupler;quadrature | Coupling circuits;Circuit synthesis;Coplanar waveguides;Microstrip;Printed circuits;Bonding;Wires;Manufacturing processes;Nonhomogeneous media;Frequency measurement | coplanar waveguides;microstrip couplers;printed circuit design;printed circuit manufacture;UHF couplers | quadrature coupler;Lange coupler;coplanar waveguide;microstrip line;printed circuit board circuit design;printed circuit board manufacture;multilayer substrate;bonding wires;1.8 to 2.8 GHz;0.45 to 0.5 GHz;0.08 cm;1.6 cm;2.7 cm |  | 24 | 2 | 18 |  | 2006-08-28 |  |  | IEEE | IEEE Journals
Substrate-embedded millimeter wave SiGe VCO chip | M. D. Richter; M. Schneider | RF & Microwave Engineering Laboratory, University of Brethemen, Bremen, Germany; RF & Microwave Engineering Laboratory, University of Brethemen, Bremen, Germany | 2009 IEEE MTT-S International Microwave Symposium Digest | 2009-07-17 | 2009 |  |  | 605 | 608 | A 77 GHz SiGe voltage controlled oscillator (VCO) chip is completely buried inside a printed circuit board (PCB) and connected to a high frequency laminate on top of the PCB using microvias. Several modules each containing a buried VCO chip are fabricated. The performance of these buried VCO chips regarding tuning range and output power is comparable with the measured performance of a classically connected VCO chip using wire bond technology. The successful operation of active monolithic microwave integrated circuits (MMICs) buried inside PCBs shows the potential of the novel technology used here. | 0149-645X | 978-1-4244-2803-8 | 10.1109/MWSYM.2009.5165769 |  | https://ieeexplore.ieee.org/stamp/stamp.jsp?arnumber=5165769 | MMIC oscillators;tunable oscillators;integrated circuit packaging;printed circuit layout | Silicon germanium;Germanium silicon alloys;Voltage-controlled oscillators;Integrated circuit technology;MMICs;Millimeter wave circuits;Millimeter wave technology;Printed circuits;Frequency;Laminates | Ge-Si alloys;integrated circuit packaging;MMIC;printed circuit design;voltage-controlled oscillators | substrate-embedded millimeter wave;SiGe VCO chip;voltage controlled oscillator;printed circuit board;monolithic microwave integrated circuit;MMIC;frequency 77 GHz;SiGe |  | 2 |  | 8 |  | 2009-07-17 |  |  | IEEE | IEEE Conferences
Surface Flashover on Printed Circuit Boards in Vacuum under Electron Beam Irradiation | H. Fujii; I. Kanja; T. Hasegawa; H. Osuga; K. Matsui | Nara National College of Technology, Nara, Japan; Nara National College of Technology, Nara, Japan; Advanced Technology R&D Center, Mitsubishi Electric Corporation Limited, Japan; Kamakura Works, Miisubishi Electric Corporation, Japan; Institute of Unmanned Space Experiment Free Flyer (USEF), Japan | 2006 International Symposium on Discharges and Electrical Insulation in Vacuum | 2007-05-07 | 2006 | 2 |  | 754 | 757 | This paper deals with the surface flashover characteristics of dielectric material during electron beam irradiation in vacuum in order to design the conductive patterns on printed circuit boards used inside a spacecraft adequately. The dielectric material and the electrodes printed on it were irradiated with electrons of the energy of 3-10keV. DC high voltage was applied between the two electrodes during electron irradiation. The voltage was increased step-wisely until the surface flashover occurred on the dielectric. We obtained the result that the surface flashover voltage increased with the insulation distance between the electrodes. However, electron irradiation caused the flashover voltage to lower. The flashover voltage characteristics were obtained as parameters of the electrode distance and the energy of the electron beam | 1093-2941 | 1-4244-0191-7 | 10.1109/DEIV.2006.357412 |  | https://ieeexplore.ieee.org/stamp/stamp.jsp?arnumber=4194993 |  | Flashover;Printed circuits;Electron beams;Voltage;Electrodes;Aircraft manufacture;Dielectrics and electrical insulation;Dielectric materials;Space vehicles;Vacuum technology | aerospace components;dielectric materials;electron beam effects;flashover;printed circuits;spacecraft charging;surface discharges | surface flashover;printed circuit boards;electron beam irradiation;dielectric material;conductive patterns;DC high voltage;flashover voltage characteristics;electrode distance;electron beam energy;3 to 10 keV |  | 6 |  | 2 |  | 2007-05-07 |  |  | IEEE | IEEE Conferences
Comments on the "Criterion of leakage from printed circuit transmission lines" | R. Marques; F. Mesa; N. K. Das | Dept. de Electron. y Electromagn., Seville Univ., Spain; NA; NA | IEEE Transactions on Microwave Theory and Techniques | 2002-08-06 | 1995 | 43 | 1 | 242 | 243 | For original articles see ibid., vol. MTT-38, p. 1719-30 (1990) and vol. MTT-39, p. 54-63 (1991). Leakage of power in printed transmission lines can be due to the excitation of both volume and surface waves. Depending on the frequency of operation several surface waves can be excited in the background waveguide, contributing to the transversal leakage of power. A crucial point in the analysis is to determine how many of these surface modes contribute to the leakage. In this letter, we try to discuss the possibility of excitation of surface-wave modes exponentially growing transversally, but with a wave number less than the phase constant of the transmission line.<> | 1557-9670 |  | 10.1109/22.362977 |  | https://ieeexplore.ieee.org/stamp/stamp.jsp?arnumber=362977 |  | Printed circuits;Distributed parameter circuits;Propagation constant;Power transmission lines;Rectangular waveguides;Surface waves;Scattering;Transmission line theory;Frequency conversion;Slot antennas | transmission line theory;surface electromagnetic waves;losses;printed circuit design | leakage criterion;printed circuit transmission lines;volume waves;surface waves;background waveguide;transversal leakage;wave number;phase constant |  | 1 |  | 4 | IEEE | 2002-08-06 |  |  | IEEE | IEEE Journals
Effect of Low Pressure and Magnetic Field on Dielectric Breakdown of Printed Circuit Board | B. X. Du; Y. Gao | School of Electrical Engineering and Automation, Tianjin University, TJU, Tianjin, China; School of Electrical Engineering and Automation, Tianjin University, TJU, Tianjin, China | 2006 International Symposium on Discharges and Electrical Insulation in Vacuum | 2007-05-07 | 2006 | 1 |  | 132 | 135 | Epoxy resin laminate on which two copper electrodes were printed as printed circuit board (PCB) had been employed to investigate the effect of low pressure and magnetic field on dielectric breakdown at dc voltage application. The sample was placed in an artificial atmospheric chamber, which was reduced by a rotary pump from 100 kPa to 5 kPa. The magnetic field was produced by a couple of permanent magnets which was fixed to make the E times B drift away, drift into and parallel to PCB. Magnetic flux density was made at 120 mT, 180 mT and 240 mT respectively. The time to dielectric breakdown was measured. The results showed that with reducing the pressure, the time to the breakdown increased. With E times B drift into PCB surface, the time to the breakdown was shortened; with E times B drift away from the surface, the time to the breakdown was delayed. Furthermore, effect of magnetic field on the breakdown increased with reducing the pressure. It indicates that the dielectric strength of PCB is changed by the application of magnetic field and low pressure | 1093-2941 | 1-4244-0191-7 | 10.1109/DEIV.2006.357249 |  | https://ieeexplore.ieee.org/stamp/stamp.jsp?arnumber=4194829 |  | Dielectric breakdown;Printed circuits;Electric breakdown;Magnetic field measurement;Epoxy resins;Laminates;Copper;Electrodes;Breakdown voltage;Couplings | electric breakdown;magnetic field effects;magnetic flux;polymers;printed circuits | low pressure effect;magnetic field;dielectric breakdown;printed circuit board;epoxy resin laminate;copper electrodes;permanent magnets;magnetic flux density |  |  |  | 8 |  | 2007-05-07 |  |  | IEEE | IEEE Conferences
Reducing printed circuit board emissions with low-noise design practices | A. T. Bradley; J. Fowler; B. Yavoich; S. Jennings | NASA Langley Research Center, Hampton, VA, USA; NASA Langley Research Center, Hampton, VA, USA; NASA Langley Research Center, Hampton, VA, USA; NASA Langley Research Center, Hampton, VA, USA | 2012 Asia-Pacific Symposium on Electromagnetic Compatibility | 2012-07-12 | 2012 |  |  | 613 | 616 | This paper presents the results of an experiment designed to determine the effectiveness of adopting several low-noise printed circuit board (PCB) design practices. Two boards were designed and fabricated, each consisting of identical mixed-signal circuitry. Several important differences were introduced between the board layouts: one board was constructed using recommended low-noise practices and the other constructed without such attention. The emissions from the two boards were then measured and compared, demonstrating an improvement in radiated emissions of up to 22 dB. | 2162-7673 | 978-1-4577-1558-7 | 10.1109/APEMC.2012.6237790 |  | https://ieeexplore.ieee.org/stamp/stamp.jsp?arnumber=6237790 |  | Integrated circuits;Oscillators;Resistors;Standards;Capacitors;Frequency modulation;Bridge circuits | electromagnetic compatibility;printed circuit design;printed circuits | printed circuit board emission reduction;low-noise printed circuit board design practices;PCB;identical mixed-signal circuitry;radiated emission improvement;noise figure 22 dB |  | 2 |  | 5 |  | 2012-07-12 |  |  | IEEE | IEEE Conferences
Printed circuit board interconnect fault inspection based on eddy current testing | S. Socheatra; N. B. Zain Ali; M. H. M. Khir | Universiti Teknologi PETRONAS, Seri Iskandar, Perak, MY; Electrical and Electronic Department, Universiti Teknologi PETRONAS, Malaysia; Universiti Teknologi PETRONAS, Seri Iskandar, Perak, MY | 2014 5th International Conference on Intelligent and Advanced Systems (ICIAS) | 2014-08-04 | 2014 |  |  | 1 | 4 | In this paper, a single fault (short or open) on a single sided printed circuit board (PCB) interconnect was experimented. The induced magnetic fields of faulty and fault free interconnects were detected by a planar array-coil sensor using eddy current testing (ECT) principle. The experimental results have shown that in the presence of a short fault, the differences between the induced voltages from fault free and faulty interconnects are highly negative in values. Whereas, in the presence of an open fault, the differences between the induced voltages from fault free and faulty interconnects are highly positive in values. These highly positive or negative induced voltages were translated into high density color regions on the contour plots. The potential fault positions can be located by observing the color regions of the contour plots with respect to each element of the array-coil sensor. |  | 978-1-4799-4653-2 | 10.1109/ICIAS.2014.6869483 |  | https://ieeexplore.ieee.org/stamp/stamp.jsp?arnumber=6869483 |  | Circuit faults;Sensor arrays;Inspection;Coils;Sensitivity;Integrated circuit interconnections;Magnetic fields | eddy current testing;fault diagnosis;inspection;printed circuit interconnections;printed circuit testing;sensor arrays | printed circuit board interconnect fault inspection;eddy current testing;PCB;single sided printed circuit board interconnect;induced magnetic fields;fault free interconnects;faulty interconnects;planar array-coil sensor;ECT principle;negative induced voltages;positive induced voltages;high density color regions;potential fault positions |  | 1 |  | 12 |  | 2014-08-04 |  |  | IEEE | IEEE Conferences
Printed thin-film transistors and circuits based on sorted semiconducting single-walled carbon nanotubes | Xu; Zhao; Liu; Cui; Mo | Printable Electronics Research Centre, Suzhou Institute of Nano-tech and Nano-bionics, Suzhou, Jiangsu Province, China; Printable Electronics Research Centre, Suzhou Institute of Nano-tech and Nano-bionics, Suzhou, Jiangsu Province, China; Printable Electronics Research Centre, Suzhou Institute of Nano-tech and Nano-bionics, Suzhou, Jiangsu Province, China; Chinese Academy of Science, Shanghai Tech University, Shanghai, China; Beijing Engineering Research Center of Printed Electronics, Beijing Institute of Graphic communication, Beijing, China | 2016 7th International Conference on Computer Aided Design for Thin-Film Transistor Technologies (CAD-TFT) | 2016-12-22 | 2016 |  |  | 1 | 1 | Here, we reported a valid approach to sort largediameter semiconducting single-walled carbon nanotubes (sc- SWCNTs) from commercial SWCNTs using new organic conjugated compounds and achieved more than 10 highperformance printable sc-SWCNTs inks. Print p-type and n-type TFT arrays and CMOS inverters based on sorted sc-SWCNTs were obtained on rigid and flexible substrates. Printed TFTs exhibited low operating voltage, small hysteresis, high mobility and on/off ratios. Furthermore, printed circuits also showed good performance. |  | 978-1-5090-2687-6 | 10.1109/CAD-TFT.2016.7785045 |  | https://ieeexplore.ieee.org/stamp/stamp.jsp?arnumber=7785045 | Printable Electronics;Sorted Semiconducting Carbon Nanotubes;Thin-film Transistors;CMOS inverters | Thin film transistors;Ink;Inverters;Carbon nanotubes;Hysteresis;Nanobioscience;Substrates | CMOS integrated circuits;invertors;printed circuits;single-wall carbon nanotubes;thin film transistors | printed thin-film transistors;printed circuits;semiconducting single-walled carbon nanotubes;SWCNT;organic conjugated compounds;TFT;CMOS inverters |  |  |  | 3 |  | 2016-12-22 |  |  | IEEE | IEEE Conferences
Combined thermal and thermomechanical modelling for a multi-chip QFN package with metal-core printed circuit board | Xuejun Fan | Philips Research-USA, Briarcliff Manor, NY, USA | The Ninth Intersociety Conference on Thermal and Thermomechanical Phenomena In Electronic Systems (IEEE Cat. No.04CH37543) | 2004-08-09 | 2004 | 2 |  | 377 | 382 Vol.2 | Multi-chip quad flat no-lead (QFN) (also known as micro-leadframe (MLF)) package with split leadframe design allows the control FET, synchronous FET, driver and PWM control chips into a single package. When power density increases, thermally sensitive substrates with metal core, such as insulated metal substrate (IMS) or direct-bond copper (DBC) substrate, are required to meet the thermal requirement. However, it has not been clear how a metal-core substrate affects solder joint reliability. This paper combines the CFD-based thermal modeling with visco-plastic finite element modeling to predict both thermal behavior and mechanical performance under temperature cycling. First, the detailed thermal model is established and validated against the experiment. A two-resistor compact model, on the basis of the validated detailed model, is applied to system-level thermal analysis. It is found that the use of IMS board can reduce the board area by half compared to FR-4 board. Second, a full 3-D finite element nonlinear model is built with the temperature distributions from the thermal modeling in an accelerated cycling condition. We found that the fatigue life of solder joint decreases by a factor of 4 when IMS board is used. A comprehensive model study is performed to investigate the full 3-D model versus a 3-D slice model, as well as the impact of the linearization of center solder pad. A trade-off design in thermal performance, chip layout, leadframe design, and the selection of board material is discussed to meet both thermal and mechanical specifications. |  | 0-7803-8357-5 | 10.1109/ITHERM.2004.1318307 |  | https://ieeexplore.ieee.org/stamp/stamp.jsp?arnumber=1318307 |  | Thermomechanical processes;Packaging;Printed circuits;Lead;FETs;Pulse width modulation;Soldering;Predictive models;Finite element methods;Driver circuits | printed circuits;printed circuit layout;multichip modules;solders;fatigue;thermal resistance;Young's modulus;thermal expansion;integrated circuit reliability;integrated circuit modelling;finite element analysis;printed circuit design;viscoplasticity;temperature distribution;integrated circuit design;chip scale packaging | metal core printed circuit board;thermomechanical modelling;microleadframe package;split leadframe design;control FET;synchronous FET;PWM control chips;power density;thermally sensitive substrates;insulated metal substrate;direct-bond copper substrate;metal-core substrate;solder joint reliability;viscoplastic finite element modeling;two resistor compact model;thermal cycling;system-level thermal analysis;three dimensional finite element nonlinear model;three dimensional slice model;temperature distributions;fatigue life;trade-off design;chip layout;leadframe design |  | 4 | 1 | 7 |  | 2004-08-09 |  |  | IEEE | IEEE Conferences
Electrical Performance of Aerosol-Jet Printed Transmission Lines for High Speed Packaging Applications | A. A. Gupta; M. C. M. Soer; M. Taherzadeh-Sani; S. G. Cloutier; R. Izquierdo | NA; NA; NA; NA; NA | 2019 IEEE 28th Conference on Electrical Performance of Electronic Packaging and Systems (EPEPS) | 2020-04-23 | 2019 |  |  | 1 | 3 | This paper presents a high bandwidth packaging technique, utilizing printed microstrip transmission lines. Aerosol jet printing is used to fabricate in-package transmission lines, which were characterized up to 18 GHz. | 2165-4115 | 978-1-7281-4585-3 | 10.1109/EPEPS47316.2019.193204 |  | https://ieeexplore.ieee.org/stamp/stamp.jsp?arnumber=9073140 | Microstrip transmission line;microwave packaging structure;aerosol jet printing | Printing;Microwave theory and techniques;Transmission line measurements;Power transmission lines;Aerosols;Microwave FET integrated circuits;Microwave integrated circuits | chip scale packaging;microstrip lines;microwave integrated circuits;printed circuit manufacture | electrical performance;aerosol-jet printed transmission lines;high speed packaging applications;high bandwidth packaging technique;printed microstrip transmission lines;aerosol jet printing;in-package transmission lines |  |  |  | 11 |  | 2020-04-23 |  |  | IEEE | IEEE Conferences
3D Printed Millimetre-Wave and Sub-Terahertz Devices: Prospects, Challenges, and Solutions | Y. Yang; M. Li; K. Esselle; D. Thalakotuna | University of Technology Sydney, Sydney, NSW, Australia; University of Technology Sydney, Sydney, NSW, Australia; University of Technology Sydney, Sydney, NSW, Australia; University of Technology Sydney, Sydney, NSW, Australia | 2022 16th European Conference on Antennas and Propagation (EuCAP) | 2022-05-11 | 2022 |  |  | 1 | 4 | Advanced additive manufacturing (AM) technology enjoys the advantages of fast-prototyping, low-entry-cost, and in-house short-run manufacturing, which empowers millions of start-ups and companies with demanding confidentiality and accelerated innovation. The advancement of AM technology will circumvent the limitations of traditional 3D printed microwave circuits and antennas. This talk aims to present the fundamental knowledge about AM technology and its capability in microwave/millimeter-wave/terahertz circuits and antenna designs. This article presents the state-of-the-art 3D printing technologies and their applications in the millimeter-wave, and sub-terahertz designs, including meta lenses, frequency selective surfaces, waveguides, and antennas. |  | 978-88-31299-04-6 | 10.23919/EuCAP53622.2022.9769224 |  | https://ieeexplore.ieee.org/stamp/stamp.jsp?arnumber=9769224 | 3D printing;antennas;millimetre-wave;terahertz;additive manufacturing | Microwave antennas;Performance evaluation;Technological innovation;Three-dimensional displays;Millimeter wave circuits;Millimeter wave measurements;Three-dimensional printing | microwave antennas;millimetre wave circuits;rapid prototyping (industrial);three-dimensional printing | sub-terahertz designs;sub-terahertz devices;advanced additive manufacturing;fast-prototyping;low-entry-cost;in-house short-run manufacturing;start-ups;confidentiality;innovation;AM technology;microwave circuits;fundamental knowledge;state-of-the-art 3D printing technologies;3D printed millimetre-wave devices |  |  |  | 23 |  | 2022-05-11 |  |  | IEEE | IEEE Conferences
Modeling, Analysis, and Design for Noise Suppression Using Embedded Planar Capacitors in Multilayered Printed Circuit Boards | M. -S. Zhang; H. -Z. Tan; J. -F. Mao | Department of Electronics and Communication Engineering, School of Information Science and Technology, Sun Yat-sen University, Guangzhou Higher Education Mega Center, Panyu District, Guangzhou, China; Department of Electronics and Communication Engineering, School of Information Science and Technology, Sun Yat-sen University, Guangzhou Higher Education Mega Center, Panyu District, Guangzhou, China; Key Laboratory of Ministry of Education of China, Research of Design and Electromagnetic Compatibility of High Speed Electronic Systems, Shanghai Jiao Tong University, Shanghai, China | IEEE Transactions on Components, Packaging and Manufacturing Technology | 2017-05-20 | 2014 | 4 | 5 | 882 | 891 | In this paper, an accurate and fast method is presented for the modeling, analysis, and design of the power noise suppression using embedded planar capacitors in high-speed multilayered printed circuit boards (PCBs). Two main contributions of this paper are: 1) an ideal AC short circuit model is proposed to simplify the stopband analysis and a physics-based formula is derived for accurate stopband estimation and 2) a physics-based equivalent circuit modeling method is introduced for the fast estimation of noise suppression level in complicated multilayered structures. The results are verified by simulation and measurement. Our method changes the analysis of complicated multiple plane pairs into single plane pair, which can greatly simplify the design process of embedded planar capacitors in complicated multilayered PCBs. | 2156-3985 |  | 10.1109/TCPMT.2013.2296296 | Program of Guangzhou Zhujiang Sci-Tech New Star; Sysung-Etri project; Guangdong Leaning-Research-Production Project(grant numbers:2012B090600009); | https://ieeexplore.ieee.org/stamp/stamp.jsp?arnumber=6709668 | Electromagnetic bandgap (EBG) structure;embedded capacitor;power noise suppression;printed circuit board (PCB).;Electromagnetic bandgap (EBG) structure;embedded capacitor;power noise suppression;printed circuit board (PCB) | Capacitors;Noise;Integrated circuit modeling;Periodic structures;Estimation;Metamaterials;Analytical models | capacitors;equivalent circuits;interference suppression;printed circuits | planar capacitors;multilayered printed circuit boards;power noise suppression;AC short circuit model;stopband analysis;physics-based formula;stopband estimation;physics-based equivalent circuit modeling method |  | 9 |  | 22 | IEEE | 2014-01-10 |  |  | IEEE | IEEE Journals
Reduced radiated emission by application of the SNT | F. B. J. Leferink | Environmental Test Laboratory, Hollandse Signaalapparaten B.V., Hengelo, Netherlands | Proceedings of IEEE Symposium on Electromagnetic Compatibility | 2002-08-06 | 1994 |  |  | 468 | 473 | The signal-to-noise transformation (SNT) is applied on practical circuits. Using this method, radiated emission levels caused by printed circuit board transmission lines can be predicted in a simple manner. Measurement results are compared with the predicted levels.<> |  | 0-7803-1398-4 | 10.1109/ISEMC.1994.385603 |  | https://ieeexplore.ieee.org/stamp/stamp.jsp?arnumber=385603 |  | Impedance;Voltage;Cables;Distributed parameter circuits;Dipole antennas;Frequency;Electromagnetic coupling;Circuit noise;Coupling circuits;Printed circuits | printed circuits;electromagnetic interference;electromagnetic compatibility;transmission lines;printed circuit testing;printed circuit design | reduced radiated emission;signal-to-noise transformation;practical circuits;radiated emission levels;printed circuit board transmission lines |  |  |  | 5 |  | 2002-08-06 |  |  | IEEE | IEEE Conferences
Reduction effects of geometrical configuration on FM-band cross-talks between two parallel signal traces on vehicle-mounted printed circuit boards | M. Iida; T. Maeno; J. Chakarothai; J. Wang; O. Fujiwara | Graduate School of Engineering, Showa-ku, Nagoya-shi, Aichi-ken, Japan; Reliability Test Center, Chikukoshinmachi, Nishi-ku, Sakai-shi, Osaka, Japan; Graduate School of Engineering, Showa-ku, Nagoya-shi, Aichi-ken, Japan; Graduate School of Engineering, Showa-ku, Nagoya-shi, Aichi-ken, Japan; Graduate School of Engineering, Showa-ku, Nagoya-shi, Aichi-ken, Japan | 2013 Asia-Pacific Symposium on Electromagnetic Compatibility (APEMC) | 2015-12-21 | 2013 |  |  | 1 | 4 | Electromagnetic disturbances in vehicle-mounted FM radios are mainly caused by conducted noise currents flowing through wiring-harnesses from printed circuit boards (PCBs). To suppress these kinds of noise currents, we previously investigated the FM-band cross-talks between two parallel signal traces on two-layer PCBs with slit ground patterns, and showed that the cross-talks cannot always be reduced by widening the width of the divided ground patterns from finite-difference time-domain (FDTD) simulations and measurements. In this paper, to examine geometrical configuration effects in reducing the FM-band cross-talks, we further performed the FDTD simulations for new-type PCBs on which two signal traces were kept in the centre of their corresponding ground patterns. The result showed that the wider the ground slit width is, the smaller the cross-talks become. To explain the difference between the above findings, we calculated the mutual inductances `M' between the two signal trace circuits for the previous and new-type PCBs, which largely affect the cross-talks, and found that both Ms have the same dependence of the ground slit width as the cross-talks. |  | 978-1-5090-1885-7 | 10.1109/APEMC.2013.7360650 |  | https://ieeexplore.ieee.org/stamp/stamp.jsp?arnumber=7360650 | vehicle-mounted PCB;parallel traces;slit ground patterns;FM-band cross-talks;FDTD simulations | Reliability;Radio frequency;Printed circuits | crosstalk;electromagnetic interference;finite difference time-domain analysis;inductance;interference suppression;printed circuits | electromagnetic disturbances;vehicle-mounted FM radios;conducted noise currents;printed circuit boards;FM-band cross-talks;parallel signal traces;two-layer PCB;slit ground patterns;divided ground patterns;finite-difference time-domain simulations;FDTD simulations;mutual inductances;ground slit width |  | 1 |  | 8 |  | 2015-12-21 |  |  | IEEE | IEEE Conferences
A Fully 3D-Printed Conformal Patch Antenna using Fused Filament Fabrication Method | D. Mitra; R. Striker; J. Cleveland; J. Lewis; B. D. Braaten; K. S. Kabir; S. Roy; S. Ye | Electrical and Computer Engineering Department, North Dakota State University, Fargo, ND, USA; Electrical and Computer Engineering Department, North Dakota State University, Fargo, ND, USA; Electrical and Computer Engineering Department, North Dakota State University, Fargo, ND, USA; Electrical and Computer Engineering Department, North Dakota State University, Fargo, ND, USA; Electrical and Computer Engineering Department, North Dakota State University, Fargo, ND, USA; Department of Electrical Engineering, South Dakota School of Mines and Technology, Rapid City, SD, USA; Department of Electrical Engineering, South Dakota School of Mines and Technology, Rapid City, SD, USA; Multi3D Inc., Cary, NC, USA | 2020 IEEE International Symposium on Antennas and Propagation and North American Radio Science Meeting | 2021-02-17 | 2020 |  |  | 1405 | 1406 | Additive manufacturing technology has recently created a very useful engineering option for prototyping a wide range of electronic devices owing to its intrinsic aspects of fast turn-around, accuracy, easier fabrication, and low implementation costs. Electrifi, a commercially available conductive filament has been lately reported by multiple researchers as a potential candidate for replacing traditional copper traces on printed circuit boards through additive manufacturing technologies. For the first time, this paper presents a completely 3D-printed conformal microstrip patch antenna. Using the fused filament fabrication method, the flexible conductive layers and the flexible non-conductive substrate of the antenna were additively manufactured using materials: Electrifi and NinjaFlex, respectively. Furthermore, for validation of the manufactured flexible prototype, a similar model was fabricated and tested where one of the trace layers made of Electrifi filament was replaced using a commercial adhesive copper foil. Overall, the reported fully 3D-printed flexible antenna shows similar performance to the partially 3D-printed patch antenna with a single side copper foil as the reference ground plane. | 1947-1491 | 978-1-7281-6670-4 | 10.1109/IEEECONF35879.2020.9329909 |  | https://ieeexplore.ieee.org/stamp/stamp.jsp?arnumber=9329909 | additive manufacturing;electrifi;flexible;conformal;3D-printed antenna | Antenna measurements;Patch antennas;Prototypes;Microstrip antennas;Three-dimensional printing;Copper;Substrates | adhesives;conductive adhesives;conformal antennas;copper;flexible electronics;microstrip antenna arrays;microstrip antennas;printed circuits;rapid prototyping (industrial);strain sensors;three-dimensional printing | fully 3D-printed conformal patch antenna;fused filament fabrication method;additive manufacturing technology;useful engineering option;electronic devices;intrinsic aspects;easier fabrication;low implementation costs;commercially available conductive filament;printed circuit boards;conformal microstrip patch antenna;flexible conductive layers;nonconductive substrate;manufactured flexible prototype;Electrifi filament;commercial adhesive copper foil;fully 3D-printed flexible antenna |  | 1 |  | 6 |  | 2021-02-17 |  |  | IEEE | IEEE Conferences
A Study on a Stretchable Conductive Polymer of Thermoplastic Automotive Device | M. F. M. Sharif; A. A. Saad; M. K. Abdullah; N. A. Aziz; N. A. Ismail; F. C. Ani; M. Y. T. Ali; Z. Samsudin | School of Mechanical Engineering, Universiti Sains Malaysia, Penang, Nibong Tebal, Malaysia; School of Mechanical Engineering, Universiti Sains Malaysia, Penang, Nibong Tebal, Malaysia; School of Mechanical Engineering, Universiti Sains Malaysia, Penang, Nibong Tebal, Malaysia; School of Mechanical Engineering, Universiti Sains Malaysia, Penang, Nibong Tebal, Malaysia; School of Mechanical Engineering, Universiti Sains Malaysia, Penang, Nibong Tebal, Malaysia; Jabil Circuit Sdn Bhd, Penang, Malaysia; Jabil Circuit Sdn Bhd, Penang, Malaysia; Jabil Circuit Sdn Bhd, Penang, Malaysia | 2018 IEEE 38th International Electronics Manufacturing Technology Conference (IEMT) | 2018-10-28 | 2018 |  |  | 1 | 4 | Advance of knowledge in material engineering has introduced stretchable electronic materials which can be stretched, bended or twisted and it is beneficial for consumer product manufacturing. This paper aims to study the effect of process combination of standard printing process in surface mount technology and thermoforming process on a stretchable conductive polymer to form a 3-dimensional electronic device. The polymer comprised of silver particles as fillers was prepared to produce a conductive and stretchable behavior which can withstand high temperature deformation. It was printed on a flat substrate using a screen printing technique and then being thermoformed to produce 3-dimensional shape of automotive rear lighting. Mechanical and electrical performances of the thermoformed product were characterized before and after thermoforming process to study the reliability of LEDs assembly with stretchable circuits. Four point probes instrument was used to measure resistivity of the printed circuit which was elongated due to thermoforming process. The elongation of circuit varied throughout the lighting prototype depending on complex geometry of mould. Conductivity of the circuit was also tested by LEDs illumination. Results of microscopy investigation, x-ray imaging and thermal cycling show good performances of LEDs joints. This new manufacturing process of printed circuit offers a promising future alternative method in manufacturing of 3-dimensional electronic device. | 2576-9626 | 978-1-5386-6211-3 | 10.1109/IEMT.2018.8511656 |  | https://ieeexplore.ieee.org/stamp/stamp.jsp?arnumber=8511656 | Conductive polymer;printed electronics;thermoforming | Light emitting diodes;Thermoforming;Polymers;Lighting;Ink;Automotive engineering;Printing | bending;conducting polymers;deformation;electrical conductivity;elongation;flexible electronics;light emitting diodes;moulding;polymers;printed circuits;silver;surface mount technology;thermoforming | stretchable circuits;thermoforming process;manufacturing process;3-dimensional electronic device;stretchable conductive polymer;thermoplastic automotive device;material engineering;stretchable electronic materials;consumer product manufacturing;process combination;standard printing process;surface mount technology;conductive behavior;stretchable behavior;high temperature deformation;screen printing technique;3-dimensional shape;automotive rear lighting;thermoformed product;printed circuit |  | 2 |  | 14 |  | 2018-10-28 |  |  | IEEE | IEEE Conferences
Using Conformal Printed Electronics for 3D Printed Antenna Systems Building Blocks | N. Langford; S. Shina | BAE Systems, NH, USA; University of Massachusetts Lowell, MA, USA | 2019 Pan Pacific Microelectronics Symposium (Pan Pacific) | 2019-04-25 | 2019 |  |  | 1 | 16 | Printed Electronics is one of the fastest growing science and technology applications worldwide. This growth is driven by many factors including cost reduction, reduced lead times, and quicker design and test cycle times. This paper focuses on adding to the building blocks that enable Printed Electronics to Additively Manufacture (AM) a complete Radio Frequency (RF) system on conformal and low permittivity, porous surfaces by Aerosol Jet Printing (AJP). The first element of this paper compares the electrical characteristics of AM and subtractive manufactured RF filters. AJP and a LPKF Proto U4漏 laser are used to create functional 7.5-8.0GHz, edge-coupled filters. The AM filter scattering parameters are compared to a traditionally manufactured subtractive filter results as well as computer simulation to validate AJP as a viable manufacturing technique for RF structures. The second element examines the application of high conductivity silver ink by AJP onto a porous, low permittivity, syntactic foam surface. This substrate has a relative permittivity similar to air. A method is presented to apply and cure silver ink, where conductivity is only degraded by 2-3x as compared to bulk silver. In addition, oven curing is compared to laser curing of silver inks because laser curing can provide faster cure times and localized heating. In this element, laser sintered ink lines show 25% higher resistance than oven cured lines. The third element examines the opportunity to create AM resistors by AJP since resistors are important elements of RF power attenuation circuits. This evaluation includes the application of carbon and ruthenium oxide resistors on various surfaces. Laser curing of the AJP resistors makes it possible to create functional thick film style resistors on low-temperature circuit card substrates for the first time. An important finding is that the 537惟 AM resistor created by AJP is capable of handling up to 15W of continuous power without failure, which is rewired in specific MIL-Standards. |  | 978-1-9445-4309-9 | 10.23919/PanPacific.2019.8696768 |  | https://ieeexplore.ieee.org/stamp/stamp.jsp?arnumber=8696768 | 3D printed;printed electronics;additive manufacturing;RF Filter | Microelectronics | aerosols;cost reduction;curing;ink jet printing;laser sintering;microstrip antennas;printed circuit manufacture;rapid prototyping (industrial);resistors;substrates;thermal management (packaging);three-dimensional printing | conformal permittivity;porous surfaces;Aerosol Jet Printing;subtractive manufactured RF filters;edge-coupled filters;traditionally manufactured subtractive filter results;viable manufacturing technique;RF structures;high conductivity silver ink;porous permittivity;syntactic foam surface;relative permittivity;bulk silver;oven curing;laser curing;faster cure times;laser sintered ink lines;oven cured lines;RF power attenuation circuits;AJP resistors;functional thick film style resistors;low-temperature circuit card substrates;conformal Printed Electronics;cost reduction;reduced lead times;test cycle times;building blocks;complete Radio Frequency system;3d Printed antenna systems building blocks;AM filter scattering parameters;frequency 7.5 GHz to 8.0 GHz;power 15.0 W |  | 1 |  | 20 |  | 2019-04-25 |  |  | IEEE | IEEE Conferences
IEE Colloquium on 'Coupling Electromagnetic to Other Fields' (Digest No.117) |  |  | IEE Colloquium on Coupling Electromagnetic to Other Fields | 2002-08-06 | 1993 |  |  | 0_1 | [6 empty] | https://ieeexplore.ieee.org/stamp/stamp.jsp?arnumber=243270 |  | Mechanical factors;Coupling circuits;Electromagnetic fields;Induction heating;Industrial plants;Magnetic circuits;Printed circuits;Electromagnetic heating;Semiconductor device modeling;Stress | bending;coupled circuits;electromagnetic devices;electromagnetic fields;induction heating;industrial plants;magnetic circuits;printed circuits;radiofrequency heating;semiconductor device models;stress analysis;thermal analysis | electromagnetic field coupling;thermal field coupling;induction heating;stress field coupling;magnetic and electric circuit coupling;bending;microwave heating;semiconductor power device modelling;printed circuit and component coupling;RF industrial applicator optimisation | [5 empty] | 2002-08-06 |  |  | IET | IET Conferences
Flip chip MPU module on high performance printed circuit board "ALIVH" | T. Shiraishi; K. Amami; Y. Bessho; K. Sakamaoto; K. Eda; T. Ishida; K. Fukuoka | Matsushita Elecrric Indusrrial Company Limited, Kadoma, Osaka, Japan; Matsushita Elecrric Indusrrial Company Limited, Kadoma, Osaka, Japan; Matsushita Elecrric Indusrrial Company Limited, Kadoma, Osaka, Japan; Matsushita Elecrric Indusrrial Company Limited, Kadoma, Osaka, Japan; Matsushita Elecrric Indusrrial Company Limited, Kadoma, Osaka, Japan; Matsushita Elecrric Indusrrial Company Limited, Kadoma, Osaka, Japan; Matsushita Elecrric Indusrrial Company Limited, Kadoma, Osaka, Japan | Proceedings. 1998 International Conference on Multichip Modules and High Density Packaging (Cat. No.98EX154) | 2002-08-06 | 1998 |  |  | 520 | 525 | This paper describes of a flip chip MPU module on a high performance "ALIVH/sup TM/ (any layer inner via hole)" printed circuit board structure for sub-note PCs using a modified SBB/sup TM/ (stud bump bonding) technique. The SBB technique is an advanced flip-chip bonding technique for high density multichip modules (MCMs), which can mount bare LSI chips directly on substrates. The structure of the bonding portion is composed of Au bumps with two-stepped construction and conductive adhesives. The ALIVH substrate is a high density and high performance multilayered printed wiring board with any layer inner via hole structure, via hole processing technology using a CO/sub 2/ laser and interconnection technology that employs conductive paste. In this fabricated MPU module, 4 LSI chips are mounted on an 8-layer ALIVH substrate and the clock frequency is 160 MHz. The weight of the module was reduced to 40% of that of the conventional module. |  | 0-7803-4850-8 | 10.1109/ICMCM.1998.670835 |  | https://ieeexplore.ieee.org/stamp/stamp.jsp?arnumber=670835 |  | Flip chip;Printed circuits;Bonding;Large scale integration;Personal communication networks;Multichip modules;Gold;Conductive adhesives;Wiring;Integrated circuit interconnections | flip-chip devices;integrated circuit packaging;multichip modules;integrated circuit interconnections;microassembling;laser materials processing;laser beam machining;microprocessor chips;conducting polymers;adhesion;notebook computers | flip chip MPU module;ALIVH printed circuit board;any layer inner via hole PCB structure;printed circuit board structure;sub-note PCs;modified SBB technique;modified stud bump bonding technique;flip-chip bonding technique;high density multichip modules;MCMs;bare LSI chip direct mounting;bonding portion structure;two-stepped Au bumps;conductive adhesives;ALIVH substrate;multilayered printed wiring board;any layer inner via hole structure;via hole processing technology;CO/sub 2/ laser processing;interconnection technology;conductive paste;MPU module;LSI chips;clock frequency;module weight;160 MHz;Au;CO/sub 2/ |  | 4 |  | 6 |  | 2002-08-06 |  |  | IEEE | IEEE Conferences
Screen printing: a technology for partitioning integrated microsensor processing | H. D. Goldberg; D. P. Liu; R. W. Hower; M. E. Poplawski; R. B. Brown | Department of Electrical Engineering and Computer Science, Center of Integrated Sensors and Circuits, University of Michigan, Ann Arbor, MI, USA; Department of Chemistry, Center of Integrated Sensors and Circuits, University of Michigan, Ann Arbor, MI, USA; Department of Electrical Engineering and Computer Science, Center of Integrated Sensors and Circuits, University of Michigan, Ann Arbor, MI, USA; Department of Electrical Engineering and Computer Science, Center of Integrated Sensors and Circuits, University of Michigan, Ann Arbor, MI, USA; Department of Electrical Engineering and Computer Science, Center of Integrated Sensors and Circuits, University of Michigan, Ann Arbor, MI, USA | Technical Digest IEEE Solid-State Sensor and Actuator Workshop | 2002-08-06 | 1992 |  |  | 140 | 143 | Potentiometric chemical sensors are presented as a case study in the use of screen printing for process partitioning. After CMOS processing, the authors print silver epoxy over the openings in the overglass layer to the aluminum input pads; the silver forms a stable chemical interface to the membranes, and the epoxy forms a strong physical bond to them. The screen-printed silver epoxy allows the use of conventional aluminum metallization in the microelectronic circuits. The polymeric membranes are applied and patterned with screen printing. Membranes of different compositions can be deposited on the various sites of a multisensor chip by simply repositioning the mask and repeating the screen print/cure cycle. There is no cross-contamination of membranes.<> |  | 0-7803-0456-X | 10.1109/SOLSEN.1992.228306 |  | https://ieeexplore.ieee.org/stamp/stamp.jsp?arnumber=228306 |  | Printing;Biomembranes;Silver;Aluminum;CMOS technology;Chemical technology;Chemical sensors;CMOS process;Chemical processes;Bonding | chemical sensors;CMOS integrated circuits;electric sensing devices;hybrid integrated circuits;integrated circuit technology;membranes;metallisation;polymer films;semiconductor technology | metallisation;Ag epoxy;masks;IC technology;hybrid IC;semiconductor technology;partitioning;integrated microsensor processing;CMOS;overglass layer;chemical interface;screen-printed silver epoxy;polymeric membranes;multisensor chip;Al |  | 4 | 1 | 16 |  | 2002-08-06 |  |  | IEEE | IEEE Conferences
Open Defect Detection in Assembled Circuit Boards With Built-In Relaxation Oscillators | Y. Ikiri; F. Sako; M. Hashizume; H. Yotsuyanagi; S. -K. Lu; T. Yazaki; Y. Ikeda; Y. Uematsu | Graduate School of Advanced Technology and Science, Tokushima University, Tokushima, Japan; Graduate School of Advanced Technology and Science, Tokushima University, Tokushima, Japan; Institute of Technology and Science, Tokushima University, Tokushima, Japan; Institute of Technology and Science, Tokushima University, Tokushima, Japan; Department of Electrical Engineering, National Taiwan University of Science and Technology, Taipei, Taiwan; Hitachi Ltd., Yokohama, Japan; Hitachi Ltd., Yokohama, Japan; Hitachi Ltd., Yokohama, Japan | IEEE Transactions on Components, Packaging and Manufacturing Technology | 2021-06-15 | 2021 | 11 | 6 | 931 | 943 | In this article, we propose two kinds of electrical interconnect test methods for production tests and field ones of assembled circuit boards, which are performed prior to and after shipping to market, respectively. For these tests, we also propose a built-in test circuit. The methods we followed are based on the oscillation frequency of a relaxation oscillator (ROsc) embedded in integrated circuits (ICs). The frequency is measured as the number of pulse signals within a specified test time. Using the test methods, open defects at the interconnects between IC pins and a printed circuit board (PCB) are detected that are modeled as a resistor, a capacitor, and an open-circuit fault. We examined the detectability of open defects using the process variations afforded by SPICE simulation. The simulation results show that open defects were detected, modeled as a resistor of 45.8 惟 or above, along with open defects modeled as a capacitor and an open-circuit fault using the production test method. In addition, a resistance increase of 1.2 惟 at defect-free interconnects occurred after shipping to market was detected using the field test method. We also prototyped ICs with embedded ROscs and built an experimental circuit made of the ICs on PCBs. Moreover, we experimentally examined whether open defects could be detected. The results show that with the production test method, open defects modeled as a resistor of 10 惟 or above and modeled as a capacitor and an open-circuit fault can be detected. | 2156-3985 |  | 10.1109/TCPMT.2021.3079159 | Japan Society for the Promotion of Science (JSPS) KAKENHI(grant numbers:JP17H01715); activities of the Very Large Scale Integration (VLSI) Design and Education Center (VDEC), The University of Tokyo, in collaboration with Synopsys, Inc., Cadence Design Systems, Inc., and Mentor Graphics, Inc; | https://ieeexplore.ieee.org/stamp/stamp.jsp?arnumber=9427570 | Field testing;interconnect testing;open defect;printed circuit board;relaxation oscillator | Integrated circuit interconnections;Oscillators;Integrated circuit modeling;Production;Resistance;Printed circuits;Resistors | built-in self test;fault diagnosis;integrated circuit interconnections;integrated circuit modelling;integrated circuit testing;printed circuit interconnections;relaxation oscillators | defect detection;assembled circuit boards;relaxation oscillator;electrical interconnect test methods;production tests;test circuit;integrated circuits;printed circuit board;open-circuit fault;production test method;defect-free interconnects;field test method |  |  |  | 22 | IEEE | 2021-05-11 |  |  | IEEE | IEEE Journals
Direct Write 3D-Printed Interconnects for Heterogenous Integration of Ultra Thin Chips | S. Ma; A. S. Dahiya; R. Dahiya | Bendable Electronics and Sensing Technologies (BEST) Group, University of Glasgow, Glasgow, UK; Bendable Electronics and Sensing Technologies (BEST) Group, University of Glasgow, Glasgow, UK; Bendable Electronics and Sensing Technologies (BEST) Group, University of Glasgow, Glasgow, UK | 2022 IEEE International Conference on Flexible and Printable Sensors and Systems (FLEPS) | 2022-06-10 | 2022 |  |  | 1 | 4 | Direct ink writing or printing with high- resolution (well within few micrometres) is gaining attention as for hybrid or heterogeneous integration of electronics on flexible substrates. This technology offers interesting opportunity for realising reliable interconnects for ultra-thin chips (UTCs). This paper presents a single-step method for fabrication of reliable (low-resistivity and high robustness) conductive tracks using extrusion of high-viscosity conductive paste. To demonstrate the potential of the presented approach for bonding of UTCs, a Metal Oxide Semiconductor Field Effect Transistors (MOSFETs) chip was thinned down to 35 卤 0.6 渭m. Then, the UTC was attached to a flexible printed circuit board (PCBs) and the metal interconnects are printed to connect the MOSFET devices on chips with extended pads on flexible PCBs. The systematic electrical characterization of MOSFET devices, before and after printing of interconnects, reveals an acceptable level of variation in device mobility (change from 780 to 630 cm2/Vs). The present study open avenues for realising heterogeneous integrated flexible systems for high performance applications. |  | 978-1-6654-4273-2 | 10.1109/FLEPS53764.2022.9781596 | Engineering and Physical Sciences Research Council; | https://ieeexplore.ieee.org/stamp/stamp.jsp?arnumber=9781596 | heterogenous integration;ultra-thin chips;direct write;interconnects;MOSFETs;printed electronics | Printing;Performance evaluation;Degradation;MOSFET;Integrated circuit interconnections;Metals;Ink | extrusion;flexible electronics;integrated circuit bonding;integrated circuit interconnections;integrated circuit manufacture;integrated circuit reliability;MOS integrated circuits;MOSFET;printed circuits;three-dimensional printing;viscosity | device mobility;systematic electrical characterization;conductive tracks reliabiity;direct ink writing;metal oxide semiconductor field effect transistors chip;ultra thin chips;flexible PCBs;metal interconnects;flexible printed circuit board;high-viscosity conductive paste;low-resistivity;single-step method;UTC;flexible substrates;heterogenous integration;direct write 3D-printed interconnects;high performance applications;heterogeneous integrated flexible systems;MOSFET devices |  |  |  | 33 | IEEE | 2022-06-10 |  |  | IEEE | IEEE Conferences
Real-time observation of the reception of silver ink in soft blanket gravure printing | K. Izumi; Y. Yoshida; S. Tokito | Research Center for Organic Electronics (ROEL), Yamagata University, Yonezawa, Yamagata, Japan; Research Center for Organic Electronics (ROEL), Yamagata University, Yonezawa, Yamagata, Japan; Research Center for Organic Electronics (ROEL), Yamagata University, Yonezawa, Yamagata, Japan | 2017 International Conference on Electronics Packaging (ICEP) | 2017-06-08 | 2017 |  |  | 470 | 474 | In this paper, we propose a printing process of a novel printing method called Soft Blanket Gravure (SBG). This method differs from conventional gravure offset printing method in that it uses a very soft and thick offset blanket (soft blanket). Compared to the conventional method, more silver ink is received from the printing plate and the transfer of ink onto the substrate is more complete under various conditions when SBG printing is used. In order to clarify mechanisms of printing processes of the SBG printing method, we have developed observation system that can observe printing processes directly. By observing the reception process, we find that the structure of the soft blanket material is suitable for solvent absorption and this is the reason behind the superiority of SBG printing in terms of the receiving and transferring of ink. |  | 978-4-9902188-3-6 | 10.23919/ICEP.2017.7939423 |  | https://ieeexplore.ieee.org/stamp/stamp.jsp?arnumber=7939423 | gravure offset printing;soft blanket gravure;SBG;silver ink;printed electronics | Printing;Ink;Solvents;Silver;Cameras;Substrates;Surface treatment | printed circuits;silver | silver ink;soft blanket gravure printing;SBG printing method;printing process;gravure offset printing method;printing plate;soft blanket material;solvent absorption;Ag |  | 1 |  | 18 |  | 2017-06-08 |  |  | IEEE | IEEE Conferences
Ink-jet printing of Ag nanoparticle and Ag carboxylate inks on papers | Mitsuru Kawazome; Keun-Soo Kim; Katsuaki Suganuma | PE Research Group, Central Research Center, TOPPAN FORMS Company Limited, Hachioji, Tokyo, Japan; The Institute of Scientific snd Industrial Research, Osaka University, Ibaraki, Japan; The Institute of Scientific snd Industrial Research, Osaka University, Ibaraki, Japan | 2009 59th Electronic Components and Technology Conference | 2009-06-12 | 2009 |  |  | 1325 | 1329 | The present study aims at establishing a technology for printing circuit wiring on papers using a low-temperature process. The electrical specifications and microstructural observations of the Ag inks printed on two types of commercial papers, normal and surface coated papers, were examined. When printing circuit wiring on papers, it is necessary to avoid deterioration of the papers (e.g., quality change and warpage) from heat required for curing. For most papers, heating around 150 掳C for a short period is the upper limit as the curing temperature. For the Ag carboxylate ink, curing can be possible even at 100 掳C for a few min. Comparing with normal papers, the surface coated papers provided the better electrical conductivity and the sound microstructual feature for the printed circuits. | 2377-5726 | 978-1-4244-4475-5 | 10.1109/ECTC.2009.5074184 |  | https://ieeexplore.ieee.org/stamp/stamp.jsp?arnumber=5074184 |  | Ink jet printing;Curing;Wiring;Optical microscopy;Temperature;Circuits;Nanoparticles;Scanning electron microscopy;Electric resistance;Transmission electron microscopy | electrical conductivity;ink;ink jet printing;nanoparticles;nanotechnology;paper;printed circuit manufacture;printed circuits;silver | circuit wiring;low-temperature process;ink-jet printing;nanoparticle;carboxylate inks;curing;heating;surface coating;electrical conductivity;temperature 100 degC |  |  |  | 8 |  | 2009-06-12 |  |  | IEEE | IEEE Conferences
Coreless printed circuit board (PCB) transformers with multiple secondary windings for complementary gate drive circuits | S. C. Tang; S. Y. Hui; Henry Shu-Hung Chung | Department of Electronic Engineering, City University of Hong Kong, Kowloon, Hong Kong, China; Department of Electrical Engineering, University of Sydney, Australia; Department of Electronic Engineering, City University of Hong Kong, Kowloon, Hong Kong, China | IEEE Transactions on Power Electronics | 2002-08-06 | 1999 | 14 | 3 | 431 | 437 | This paper describes the modeling and implementation of a coreless printed circuit board (PCB)-based transformer with "multiple" secondary outputs. This new PCB transformer has been successfully applied in complementary gate drive circuits in a novel low-profile power converter with high-power density and a converter bridge. The PCB-based transformers do not require the manual winding procedure and thus simplify the manufacturing process of transformer-isolated gate drive circuits. The use of the multiple secondary outputs can in principle simplify the complementary gate drive circuits that are often required in many power electronics applications. | 1941-0107 |  | 10.1109/63.761686 |  | https://ieeexplore.ieee.org/stamp/stamp.jsp?arnumber=761686 |  | Transformer cores;Printed circuits;Magnetic cores;Insulated gate bipolar transistors;Bridge circuits;Manufacturing processes;Power transformer insulation;Magnetic circuits;Inductors;Frequency | transformers;power convertors;driver circuits;printed circuits;transformer windings | coreless printed circuit board transformers;multiple secondary windings;complementary gate drive circuits;low-profile power converter;high-power density;converter bridge;transformer-isolated gate drive circuits;power electronics applications |  | 39 | 29 | 13 |  | 2002-08-06 |  |  | IEEE | IEEE Journals
Low-cost waveguide filters with printed-circuit inserts | H. Schmiedel; M. Muller; A. Anufriev | Department of Communications Fachhochschule Dieburg, Deutsche Telekom AG, Dieburg, Germany; Department of Communications Fachhochschule Dieburg, Deutsche Telekom AG, Dieburg, Germany; Department of Communications Fachhochschule Dieburg, Deutsche Telekom AG, Dieburg, Germany | 1996 IEEE MTT-S International Microwave Symposium Digest | 2002-08-06 | 1996 | 2 |  | 611 | 614 vol.2 | An easy to manufacture waveguide filter is presented. This type of filter is based on printed-circuit-board inserts with resonator strips. The electromagnetic properties of the strips interacting with the electromagnetic field inside the waveguide are described by equivalent circuit elements. Filter synthesis and computer optimization is applied to design band-stop filters. Finally simulated results are compared with measurements. | 0149-645X | 0-7803-3246-6 | 10.1109/MWSYM.1996.511008 |  | https://ieeexplore.ieee.org/stamp/stamp.jsp?arnumber=511008 |  | Resonator filters;Electromagnetic waveguides;Strips;Electromagnetic fields;Manufacturing;Electromagnetic scattering;Equivalent circuits;Circuit synthesis;Design optimization;Computational modeling | waveguide filters;printed circuits;band-stop filters;equivalent circuits;circuit optimisation | low-cost waveguide filter;printed-circuit insert;resonator strip;electromagnetic field;equivalent circuit;synthesis;computer optimization;design;band-stop filter;simulation |  | 2 | 3 | 3 |  | 2002-08-06 |  |  | IEEE | IEEE Conferences
A 3D Printed Microstrip Patch Antenna using Electrifi Filament for In-Space Manufacturing | D. Mitra; R. Striker; J. Cleveland; B. D. Braaten; K. S. Kabir; A. Aqueeb; E. Burczek; S. Roy; S. Ye | Department of Electrical and Computer Engineering, North Dakota State University, Fargo, ND, USA; Department of Electrical and Computer Engineering, North Dakota State University, Fargo, ND, USA; Department of Electrical and Computer Engineering, North Dakota State University, Fargo, ND, USA; Department of Electrical and Computer Engineering, North Dakota State University, Fargo, ND, USA; Department of Electrical Engineering, South Dakota School of Mines & Technology, Rapid City, SD, USA; Department of Electrical Engineering, South Dakota School of Mines & Technology, Rapid City, SD, USA; Department of Electrical Engineering, South Dakota School of Mines & Technology, Rapid City, SD, USA; Department of Electrical Engineering, South Dakota School of Mines & Technology, Rapid City, SD, USA; Multi3D Inc., NC, USA | 2021 United States National Committee of URSI National Radio Science Meeting (USNC-URSI NRSM) | 2021-02-03 | 2021 |  |  | 216 | 217 | Additive manufacturing technology has emerged as a very effective solution in recent times for prototyping complex and conformal radio frequency (RF) circuits due to its inherent features of fast turn-around, custom modeling, easier fabrication, and cost-effective implementation. A commercially available conductive filament, Electrifi has been lately reported by multiple researchers as a potential candidate for replacing traditional copper traces on printed circuit boards using additive manufacturing technologies. Using the fused filament fabrication method of additive manufacturing, this paper presents a 3D-printed microstrip patch antenna based on an improved version of conductive Electrifi filament on a planar TMM4 substrate for space-born applications, such as, 3D-printed satellites, space-suits, and zero gravity experiments etc. which are also very recent interest of NASA. Furthermore, a detailed comparative analysis between a full-wave model and a 3D-printed prototype of the antenna is also presented here. The antenna dimensions have been optimized for an operating frequency of 2.56 GHz in S-band (2 - 4 GHz) for suitable in-space applications. |  | 978-1-946815-12-5 | 10.23919/USNC-URSINRSM51531.2021.9336501 | NASA(grant numbers:80NSSC18M0022); | https://ieeexplore.ieee.org/stamp/stamp.jsp?arnumber=9336501 | additive manufacturing;Electrifi;flexible;3D-printed antenna;in-space manufacturing | Patch antennas;Prototypes;Microstrip antennas;Three-dimensional printing;Microstrip;Integrated circuit modeling;Radiofrequency identification | microstrip antennas;microwave antennas;satellite antennas;three-dimensional printing;UHF antennas | fused filament fabrication method;3D printed microstrip patch antenna;conductive Electrifi filament;planar TMM4 substrate;space-born applications;3D-printed satellites;additive manufacturing technology;printed circuit boards;in-space manufacturing applications;conformal radiofrequency circuits;conformal RF circuits;NASA;frequency 2.0 GHz to 4.0 GHz |  | 4 |  | 4 |  | 2021-02-03 |  |  | IEEE | IEEE Conferences
Square-shape fully printed chipless RFID tag and its applications in evacuation procedures | D. Betancourt; R. Nair; K. Haase; G. Schmidt; M. Bellmann; D. H枚ft; A. H眉bler; F. Ellinger | Chair for Circuit Design and Network Theory, Dresden, Germany; Chair for Circuit Design and Network Theory, Dresden, Germany; Institute for Print and Media Technology, Chemnitz, Germany; Institute for Print and Media Technology, Chemnitz, Germany; Institute for Print and Media Technology, Chemnitz, Germany; Institute for Print and Media Technology, Chemnitz, Germany; Institute for Print and Media Technology, Chemnitz, Germany; Chair for Circuit Design and Network Theory, Dresden, Germany | 2015 9th European Conference on Antennas and Propagation (EuCAP) | 2015-08-31 | 2015 |  |  | 1 | 5 | Herein, square-shaped chipless RFID tags are reported. Thereby, the development of the design, the applied fabrication process and the experimental verification are described. The designed tags, which are based on Frequency Selective Surfaces, are produced by screen printing on flexible PET and paper substrates and are considered suitable for the fabrication by means of roll-to-roll printing technologies. The functionality is proved by both, the measurements inside and outside the anechoic chamber. In order to corroborate the tag's independence to the position feature, the tags are further measured for several rotation and tilt angles. During measurements in the anechoic chamber, a reading distance up to 1.8 m could be demonstrated. Furthermore, a new optimized methodology for semi-automatic measurements that reduces the time per measured tag is introduced. Moreover, for the first time a chipless RFID tag to be applied in evacuation procedures under crisis events is proposed. | 2164-3342 | 978-8-8907-0185-6 |  |  | https://ieeexplore.ieee.org/stamp/stamp.jsp?arnumber=7228677 | RFID;Printed electronics;IC;SMD;Frequency Selective Surfaces (FSS);Roll-to-Roll (R2R);polyethylene terephthalate (PET);fire resistant circuit board material (FR-4) | Semiconductor device measurement;Antenna measurements;Anechoic chambers;Substrates;RFID tags;Positron emission tomography | anechoic chambers (electromagnetic);frequency selective surfaces;radiofrequency identification | square-shape fully printed chipless RFID tag;evacuation procedure;frequency selective surface;screen printing;flexible Selective;roll-to-roll printing technology;anechoic chamber;semiautomatic measurement |  |  |  | 14 |  | 2015-08-31 |  |  | IEEE | IEEE Conferences
Evaluation of Electronic Components Overheating on Printed Circuit Boards | L. Hlinenko; V. Fast | Department of Electronics and Information Technology, Lviv Polytechnic National University, Lviv, Ukraine; Department of Electronics and Information Technology, Lviv Polytechnic National University, Lviv, Ukraine | 2020 IEEE 15th International Conference on Advanced Trends in Radioelectronics, Telecommunications and Computer Engineering (TCSET) | 2020-05-07 | 2020 |  |  | 89 | 92 | The article presents the results of development of a simple engineering tool for automated calculation of electronic components overheating at the stage of printed units design. Transferring the basic equations of heat exchange to polar coordinates provided to present them as Bessel equations, the solution of which allowed obtaining fairly simple mathematical dependencies using modified Bessel functions of the first and second kind to find the overheating of any electronic component on the board. The overheating value calculator based on these dependencies has been implemented in Microsoft Excel. The results of the computations were analyzed to identify the effect of design parameters on the components overheating and give recommendations on its reduction. |  | 978-1-7281-5566-1 | 10.1109/TCSET49122.2020.235398 |  | https://ieeexplore.ieee.org/stamp/stamp.jsp?arnumber=9088569 | overheating;electronic components;thermal conditions;printed circuit board |  | Bessel functions;heat transfer;printed circuits;thermal management (packaging) | modified Bessel functions;electronic component;overheating value calculator;electronic components overheating;printed circuit boards;simple engineering tool;printed units design;Bessel equations;mathematical dependencies |  |  |  | 10 |  | 2020-05-07 |  |  | IEEE | IEEE Conferences
RF Sputtered h-BN Thin Film Layer for Printed Circuit Boards as an Insulating Layer | R. K. K.R.; K. S. Kumar | School of Technology and Applied Sciences, Pullarikunnu Campus, Mahatma Gandhi University, Kottayam, Kerala, India; School of Technology and Applied Sciences, Pullarikunnu Campus, Mahatma Gandhi University, Kottayam, Kerala, India | 2018 4th International Conference on Computing Communication and Automation (ICCCA) | 2019-07-29 | 2018 |  |  | 1 | 4 | Power electronic devices are usually bulk in size due to the power management systems in them. In normal power electronic devices, the heat sink is used to reduce the temperature in the circuit. The heat sink used is normally larger in size and surface area because large heat sinks have higher convective heat transfer capability. The size reduction of the device is not possible with such large heat sinks; therefore, we need to avoid them. Here, we are trying to create a printed circuit board (PCB) that can also act as a heat sink. This approach will help to reduce device size by avoiding large heat sinks. In this paper, for making thermally conductive PCB, we need a thermally conductive base. Highly insulative Hexagonal boron nitride(h-BN) is thin filmed on a copper plate using RF sputtering. Then we determined the quality of different thickness of h-BN film by finding band gap energy using UV-Vis spectroscopy and also determined the resistance of the films. From the results, it is found that the RF sputtering is not critically affect the quality of h-BN film and the resistance of the layer increases with thickness. So, the h-BN coated copper sheet using RF sputtering can act as a good thermally conductive and electrically nonconductive PCB. In addition, it has very low cost and uses eco-friendly materials and fabrication process. | 2642-7354 | 978-1-5386-6947-1 | 10.1109/CCAA.2018.8777563 |  | https://ieeexplore.ieee.org/stamp/stamp.jsp?arnumber=8777563 | Hexagonal boron nitride thin films;RF sputtering;printed circuit board;UV-Vis spectroscopy of h-BN films;thickness measurement of thin film h-BN using ellipsometry | Sputtering;Photonic band gap;Substrates;Absorption;Resistance;Copper;Radio frequency | boron compounds;convection;copper;heat sinks;III-V semiconductors;printed circuits;semiconductor thin films;sputter deposition;thermal conductivity;ultraviolet spectra;visible spectra;wide band gap semiconductors | RF sputtered h-boron nitride thin film layer;insulating layer;power management systems;size reduction;thermally conductive base;thermally conductive PCB;UV-visible spectroscopy;electrically nonconductive PCB;h-boron nitride coated copper sheet;band gap energy;h-BN film;RF sputtering;device size;higher convective heat transfer capability;heat sink;normal power electronic devices;printed circuit board;BN-Cu |  |  |  | 17 |  | 2019-07-29 |  |  | IEEE | IEEE Conferences
Machine vision processing/selection in printed circuit board manufacturing | A. Trivedi; Paul Cheng-Hsin Liu | Center for Advanced Electronics Manufacturing, North Carolina Agriculture and Technical State University, Greensboro, NC, USA; Center for Advanced Electronics Manufacturing, North Carolina Agriculture and Technical State University, Greensboro, NC, USA | Proceedings The Twenty-Ninth Southeastern Symposium on System Theory | 2002-08-06 | 1997 |  |  | 190 | 194 | Machine vision applications are common in the manufacturing of PWBs. Machine vision systems are used in the placement of surface mount devices with lead pitch of 0.025 inch or less. There are two steps in the successful placement of surface mount devices, as follows: (a) The location of the device on the vacuum tip which picks and places the device must be determined. Translation and rotational offsets are the difference between the device and the vacuum tip center and rotation. The part orientation (translational offset) and orientation angle (rotational offset) must be known for accurate placement. (b) The location offiducials (reference marks incorporated into the circuit pattern) must also be determined. | 0094-2898 | 0-8186-7873-9 | 10.1109/SSST.1997.581605 |  | https://ieeexplore.ieee.org/stamp/stamp.jsp?arnumber=581605 |  | Machine vision;Printed circuits;Manufacturing processes;Assembly;Conducting materials;Surface-mount technology;Lead;Integrated circuit interconnections;Sheet materials;Wiring | computer vision;printed circuit manufacture;surface mount technology;assembling | machine vision processing/selection;printed circuit board manufacturing;surface mount devices;vacuum tip;location offiducials;rotational offsets;part orientation;translational offset;reference marks;0.025 in |  | 2 |  | 2 |  | 2002-08-06 |  |  | IEEE | IEEE Conferences
Miniaturized Printed Wiring Board Consisting of Polyimide Layers and Three Embedded Integrated Circuit Chips in Stacked Configuration | S. Sato; K. Munakata; M. Sato; N. Ueta; Y. Nakao; O. Nakao | Medical Electronics Depertment, Fujikura Ltd., Sakura-shi, Chiba, Japan; Medical Electronics Depertment, Fujikura Ltd., Chessington, UK; Medical Electronics Depertment, Fujikura Ltd., Sakura-shi, Chiba, Japan; Medical Electronics Depertment, Fujikura Ltd., Sakura-shi, Chiba, Japan; Medical Electronics Depertment, Fujikura Ltd., Sakura-shi, Chiba, Japan; Medical Electronics Depertment, Fujikura Ltd., Sakura-shi, Chiba, Japan | 2018 7th Electronic System-Integration Technology Conference (ESTC) | 2018-11-29 | 2018 |  |  | 1 | 4 | In the history of electronics packaging, continuous efforts have been made to achieve seemingly conflicting goals of reducing the size of electronic devices and increasing their functionality. With more sophisticated packages, wearable and portable devices in particular are required to be more compact as well as reliable. To reduce the size of a package, embedding IC (integrated circuit) chips inside is an effective solution instead of placing them on the surface. Based on this thought, we have developed a technology to produce WABE packageTM (wafer and board level device embedded package). The packages are produced by combining thin polyimide film layers and backgrinded IC chips. WABE Package technology has an unmatched feature that it can reduce the footprint of a package drastically by stacking IC chips if multiple chips need to be embedded in the package. Even if the package has two or more chips, the increase in the thickness of the chip-stack structure is very limited because each layer is so thin. Another feature of the technology is parallel fabrication of each polyimide-based layer with vias filled with a conductive material for interconnection. The individual and simultaneous preparation of layers enables 鈥渙ne-step鈥?colamination, which has an advantage that only one-time press is needed even though the number of layers increases due to the chip-stack structure. This report describes the fabrication of a prototype circuit board that consists of 14 copper layers and 3 IC chips embedded vertically in them. The board is less than 0.9 mm in thickness even though it includes a large number of layers. We also report the results of various reliability testing conducted on the package. These results were obtained by electrical measurements of daisy chain patterns formed between some of the layers. The prototype showed high reliability under moisture and heat test conditions simulating those in autoclave sterilization and heat-shock test conditions simulating those in the production process. These results show that the WABE Package technology that allows three chips to be embedded vertically in the package is the most promising packaging technology for extremely miniaturizing electronic circuits for medical and wearable electronics. |  | 978-1-5386-6814-6 | 10.1109/ESTC.2018.8546444 |  | https://ieeexplore.ieee.org/stamp/stamp.jsp?arnumber=8546444 | chip embedding;chip stack;polyimide multilayer WABE technology;reliability | Integrated circuits;Fabrication;Polyimides;Integrated circuit reliability;Stacking;Production | copper;integrated circuit interconnections;integrated circuit reliability;polymer films;printed circuits;semiconductor device packaging;three-dimensional integrated circuits;wafer level packaging | WABE package technology;parallel fabrication;daisy chain patterns;heat test conditions;autoclave sterilization;heat-shock test conditions;thin polyimide film layers;wafer and board level device embedded package;miniaturized printed wiring board;IC chips;copper layers;wearable devices;sophisticated packages;electronic devices;electronics packaging;stacked configuration;embedded integrated circuit chips;polyimide layers;wearable electronics;medical electronics;extremely miniaturizing electronic circuits;promising packaging technology;prototype circuit board;polyimide-based layer;chip-stack structure;multiple chips;backgrinded IC chips;polyimide film layers;WABE packageTM;portable devices;size 0.9 mm |  | 1 |  | 6 |  | 2018-11-29 |  |  | IEEE | IEEE Conferences
Passive sensors for flexible hybrid-printed electronics' systems: An IC designer view | C. Fayomi; H. A. Facpong; J. Mueller; G. W. Roberts | Printable Smart Devices Laboratory, Universite du Quebec A Montreal, Quebec, Canada; Wearable Devices Department, Synapse IC LLC, Winooski, Vermont, USA; ASIC Technology Department, Kionix Inc Ithaca, New York, USA; Integrated Microsystems Laboratory, McGill University, Montreal, Quebec, Canada | 2017 IEEE 60th International Midwest Symposium on Circuits and Systems (MWSCAS) | 2017-10-02 | 2017 |  |  | 807 | 810 | Printed electronics have gained increased interest in recent years, and printed sensors, which promise mechanically flexible multifunctional electronics over large areas, are raising remarkable attention. Numerous low cost printing technologies have been developed on different flexible/stretchable substrates including textiles. This paper presents a brief summary of various passive sensors (humidity, temperature, and pH) printed on diverse flexible substrates from an integrated circuits and systems' design standpoint and for use in flexible hybrid-printed electronics systems. A description of possible application domain for flexible sensors is provided. | 1558-3899 | 978-1-5090-6389-5 | 10.1109/MWSCAS.2017.8053046 |  | https://ieeexplore.ieee.org/stamp/stamp.jsp?arnumber=8053046 | Flexible hybrid-printed electronics system;passive printed sensors;humidity sensors;temperature sensors;pH sensors;printed electronic technology | Printing;Substrates;Temperature sensors;Humidity;Resistors;Sensor systems | flexible electronics;integrated circuit design;printed circuits;sensors | passive sensors;IC designer view;printed sensors;mechanically flexible multifunctional electronics;diverse flexible substrates;hybrid-printed electronics systems;flexible sensors;pH sensor;temperature sensor;humidity sensor;integrated circuits;textiles;flexible-stretchable substrates;low cost printing technologies;flexible hybrid-printed electronics system |  |  |  | 26 |  | 2017-10-02 |  |  | IEEE | IEEE Conferences
On the coupling of an external electromagnetic field to a printed circuit board trace | M. Leone; H. L. Singer | Arbeitsbereich Theoretische Elektrotechnik, Technische Universit盲t Hamburg, Hamburg, Germany; Arbeitsbereich Theoretische Elektrotechnik, Technische Universit盲t Hamburg, Hamburg, Germany | IEEE Transactions on Electromagnetic Compatibility | 2002-08-06 | 1999 | 41 | 4 | 418 | 424 | Compact analytical solutions are developed for the terminal responses of a printed circuit board (PCB) trace exposed to an external electromagnetic field in the frequency and time domain. The analysis based on transmission line theory in a scattered voltage formulation uses a quasi-TEM propagation model for the trace and the exact distribution of the external electric field within the air/dielectric medium for the excitation terms. From the general solutions obtained for arbitrary wave incidence and terminal impedances, several much simpler approximations are derived revealing the principal behavior and indicating the relevant parameters to minimize the coupling. Practical examples with a comparison of the different results are presented. | 1558-187X |  | 10.1109/15.809842 |  | https://ieeexplore.ieee.org/stamp/stamp.jsp?arnumber=809842 |  | Printed circuits | printed circuits;electromagnetic fields;transmission line theory;electromagnetic compatibility;electromagnetic wave propagation;frequency-domain analysis;time-domain analysis | quasi-TEM transmission line model;external electromagnetic field coupling;printed circuit board trace;PCB trace;time domain;frequency domain;transmission line theory;scattered voltage formulation;quasi-TEM propagation model;external electric field distribution;air/dielectric medium;excitation terms;arbitrary wave incidence;terminal impedances;electromagnetic compatibility;EMC;terminal load responses;plane wave excitation fields |  | 72 |  | 11 |  | 2002-08-06 |  |  | IEEE | IEEE Journals
A simple method for measuring the relative permittivity of printed circuit board materials | A. Namba; O. Wada; Y. Toyota; Y. Fukumoto; Zhi Liang Wang; R. Koga; T. Miyashita; T. Watanabe | Faculty of Engineering, Okayama University, Okayama, Japan; Faculty of Engineering, Okayama University, Okayama, Japan; Faculty of Engineering, Okayama University, Okayama, Japan; Faculty of Engineering, Okayama University, Okayama, Japan; Faculty of Engineering, Okayama University, Okayama, Japan; Faculty of Engineering, Okayama University, Okayama, Japan; Computer Center, Okayama University, Okayama, Japan; Industrial Technology Center of Okayama, Okayama, Japan | IEEE Transactions on Electromagnetic Compatibility | 2002-08-07 | 2001 | 43 | 4 | 515 | 519 | This paper presents a simple method to measure the relative permittivity of glass-epoxy printed circuit boards (PCBs). In this method, the relative permittivity as a function of frequency is measured using an actual PCB. In order to estimate the relative permittivity, the reflection coefficient is measured with a network analyzer. The relative permittivity is calculated by observing the frequencies of the resonant cavity modes. We show that the relative permittivity of an FR-4 sample decreases from 4.3 to 4.2 at frequencies from 300 MHz to 2 GHz. | 1558-187X |  | 10.1109/15.974630 |  | https://ieeexplore.ieee.org/stamp/stamp.jsp?arnumber=974630 |  | Printed circuit testing | printed circuit testing;permittivity measurement;electromagnetic wave refraction;network analysers;cavity resonators | relative permittivity measurement;printed circuit board materials;glass-epoxy PCB;reflection coefficient;network analyzer;resonant cavity modes;FR-4 sample;electromagnetic interference;EMI;cavity resonator;300 MHz to 2 GHz |  | 49 |  | 9 | IEEE | 2002-08-07 |  |  | IEEE | IEEE Journals
Design expressions for the trace-to-edge common-mode inductance of a printed circuit board | M. Leone | Siemens AG, Erlangen, Germany | IEEE Transactions on Electromagnetic Compatibility | 2002-08-07 | 2001 | 43 | 4 | 667 | 671 | The parasitic ground-plane inductance is responsible for common-mode radiation, as one of the major unwanted radiation mechanisms of printed circuit boards. For the computation of the common-mode inductance simple relations are known for the case that the trace is centered above the ground plane. In this paper the increase of the ground-plane inductance for arbitrary trace-to-edge distances is studied. From the exact analytical result obtained by complex analysis a much simpler real-valued relation is derived which allows one to set up dimensioning equations for the minimum distance of the trace to the board edge. The inductance increase correlates quite well with published measurement data for the common-mode current increase. A parameter study for different dimensions of the board provides a quantification of the potential electromagnetic interference (EMI) level. | 1558-187X |  | 10.1109/15.974648 |  | https://ieeexplore.ieee.org/stamp/stamp.jsp?arnumber=974648 |  | Printed circuit layout | printed circuit design;electromagnetic interference;electromagnetic induction;electric current | design expressions;trace-to-edge common-mode inductance;printed circuit board;PCB;parasitic ground-plane inductance;common-mode radiation;radiation mechanisms;ground plane;minimum trace-to-edge distance;measurement data;parameter study;board dimensions;electromagnetic interference;EMI;dimensioning equations |  | 31 |  | 16 |  | 2002-08-07 |  |  | IEEE | IEEE Journals
New techniques for reducing printed circuit board common-mode radiation | R. W. Dockey; R. F. German | Vancouver Division, Hewlett Packard Company, Camas, WA, USA; Henry Ott Consultants, Boulder, CO, USA | 1993 International Symposium on Electromagnetic Compatibility | 2002-08-06 | 1993 |  |  | 334 | 339 | A multilayer PCB (printed circuit board) with a solid ground-plane produced radiated emissions similar to a dipole antenna. These emissions were reduced by decreasing the distance between the signal trace and the ground plane, by providing additional low-impedance paths for the signal current, and by placing an image plane above the PCB and connecting it to the ground plane around its periphery. Adding cables to the multilayer PCB increased the emissions at some frequencies. These emissions were also reduced by reducing the ground plane noise voltage.<> |  | 0-7803-1304-6 | 10.1109/ISEMC.1993.473716 |  | https://ieeexplore.ieee.org/stamp/stamp.jsp?arnumber=473716 |  | Printed circuits;Voltage;Cables;Dipole antennas;Transmission lines;Impedance;RF signals;Inductance;Solids;Microstrip | printed circuit testing;electromagnetic interference;interference suppression | radiation reduction;printed circuit board;common-mode radiation;multilayer PCB;solid ground-plane;radiated emissions;dipole antenna;signal trace;low-impedance paths;signal current;image plane;PCB;cables;ground plane noise voltage |  | 31 |  | 9 |  | 2002-08-06 |  |  | IEEE | IEEE Conferences
Inductance of printed circuit board ground planes | F. B. J. Leferink; M. J. C. M. van Doom | Hollandse Signaalapparaten B.V., Hengelo, Netherlands; Philips Consumer Electronics Company, Eindhoven, Netherlands | 1993 International Symposium on Electromagnetic Compatibility | 2002-08-06 | 1993 |  |  | 327 | 329 | A derivation of the inductance of a large ground plane is given. Some practical situations, such as the ground inductance of bilayer and multilayer printed circuit boards (PCBs) and the impact on the common mode radiation, are described. The ground inductance which results in a much higher ground impedance than only the AC resistance does is determined. The inductance of a PCB track and therefore the radiated emission level can be lowered by broadening the track to a plane or creating a better coupling by reducing the distance between signal and return track. A multilayer PCB is better than a bilayer PCB. The net result is a factor of 10 (=20 dB) lower ground impedance per layer doubling.<> |  | 0-7803-1304-6 | 10.1109/ISEMC.1993.473718 |  | https://ieeexplore.ieee.org/stamp/stamp.jsp?arnumber=473718 |  | Inductance;Printed circuits;Voltage;Conductors;Frequency shift keying;Power transmission lines;Cables;Impedance;Magnetic fields;Copper | printed circuits;electromagnetic interference;inductance;transmission line theory;electromagnetic induction | transmission line model;signal track;printed circuit board ground planes;common mode radiation;ground inductance;ground impedance;AC resistance;PCB track;radiated emission level;distance;return track;multilayer PCB;bilayer PCB |  | 29 | 1 | 9 |  | 2002-08-06 |  |  | IEEE | IEEE Conferences
Printed circuit board EMI source mechanisms | T. H. Hubing | University of Missouri, Rolla, Rolla, MO, USA | 2003 IEEE Symposium on Electromagnetic Compatibility. Symposium Record (Cat. No.03CH37446) | 2003-10-14 | 2003 | 1 |  | 1 | 3 vol.1 | This tutorial paper reviews the basic mechanisms by which signal voltages and currents on a printed circuit board produce unintentional radiated emissions. |  | 0-7803-7835-0 | 10.1109/ISEMC.2003.1236553 |  | https://ieeexplore.ieee.org/stamp/stamp.jsp?arnumber=1236553 |  | Printed circuits;Electromagnetic interference;Antenna accessories;Voltage;Electromagnetic compatibility;Frequency;Microstrip antennas;Signal design;Antenna theory;Electromagnetic fields | printed circuits;electromagnetic compatibility;electromagnetic interference | printed circuit board;EMI source mechanism;signal voltages;signal currents;radiated emissions;common-mode emissions;electromagnetic compatibility;current-driven sources;voltage-driven sources |  | 22 |  | 4 |  | 2003-10-14 |  |  | IEEE | IEEE Conferences
Component size and effective thermal conductivity of printed circuit boards | Y. Shabany | Applied Thermal Technologies LLC, Santa Clara, CA, USA | ITherm 2002. Eighth Intersociety Conference on Thermal and Thermomechanical Phenomena in Electronic Systems (Cat. No.02CH37258) | 2002-08-07 | 2002 |  |  | 489 | 494 | Numerical solutions of the three-dimensional heat conduction equation were used to study variation of the effective thermal conductivity of printed circuit boards (PCBs) with component size. Solutions were obtained for two PCB thicknesses, three numbers of internal copper layers, and different size components. Cases with and without a copper layer on the component side were investigated. It was shown that the effective thermal conductivity of a PCB with/without a copper layer on the component side would be larger/smaller than the values given by the one-dimensional effective thermal conductivity model if the components mounted on the PCB were smaller than the PCB itself. The difference was more pronounced for smaller components. Correlations were obtained for the effective thermal conductivity of PCBs. | 1089-9870 | 0-7803-7152-6 | 10.1109/ITHERM.2002.1012496 |  | https://ieeexplore.ieee.org/stamp/stamp.jsp?arnumber=1012496 |  | Thermal conductivity;Printed circuits;Copper;FETs;Space heating;Heat sinks;Plastic packaging;Gallium arsenide;Radio frequency;Temperature sensors | printed circuit design;plastic packaging;cooling;thermal conductivity;heat conduction | PCBs;effective thermal conductivity;component size;printed circuit boards;numerical solutions;three-dimensional heat conduction equation;PCB thicknesses;internal copper layers;one-dimensional effective thermal conductivity model;heat dissipation;glass-epoxy layer;surface mount plastic packages;Cu |  | 18 | 1 | 8 |  | 2002-08-07 |  |  | IEEE | IEEE Conferences
Derivation of a closed-form approximate expression for the self-capacitance of a printed circuit board trace | H. W. Shim; T. H. Hubing | Mobile Communications Division, Samsung Electronics Company Limited, Gumi, South Korea; Department of Electrical Engineering, University of Missouri, Rolla, MO, USA | IEEE Transactions on Electromagnetic Compatibility | 2006-01-23 | 2005 | 47 | 4 | 1004 | 1008 | The electric fields that couple traces on printed circuit boards to attached cables can generate common-mode currents that result in significant radiated emissions. Previous work has shown that these radiated emissions can be estimated based on the self-capacitances of the microstrip structures on a board . In general, the determination of these self-capacitances must be done numerically using three-dimensional static modeling software. In this paper, an approximate closed-form expression for the self-capacitance of microstrip traces is derived. This expression can be used to estimate the voltage-driven common-mode emissions from boards with various microstrip trace geometries. The expression also provides insight relative to the microstrip parameters that have the greatest effect on radiated emissions. | 1558-187X |  | 10.1109/TEMC.2005.859059 |  | https://ieeexplore.ieee.org/stamp/stamp.jsp?arnumber=1580771 | Absolute capacitance;radiated emissions;self-capacitance;voltage-driven radiation;wire antenna | Printed circuits;Electric fields | printed circuits;electric fields | printed circuit board trace;common-mode current;approximate closed-form expression;microstrip traces;voltage-driven common-mode emissions;radiated emissions |  | 18 | 1 | 14 |  | 2006-01-23 |  |  | IEEE | IEEE Journals
A genetic algorithm based method for modeling equivalent emission sources of printed circuits from near-field measurements | X. Tong; D. W. P. Thomas; A. Nothofer; P. Sewell; C. Christopoulos | Department of Electrical and Electronic Engineering, University of Nottingham, Nottingham, UK; Department of Electrical and Electronic Engineering, University of Nottingham, Nottingham, UK; Department of Electrical and Electronic Engineering, University of Nottingham, Nottingham, UK; Department of Electrical and Electronic Engineering, University of Nottingham, Nottingham, UK; Department of Electrical and Electronic Engineering, University of Nottingham, Nottingham, UK | 2010 Asia-Pacific International Symposium on Electromagnetic Compatibility | 2010-06-03 | 2010 |  |  | 293 | 296 | A method for modeling electromagnetic emissions from printed circuits with equivalent dipole sources is presented. An optimization procedure based on the genetic algorithm is used to determine the number of equivalent dipoles and their parameters by fitting to the measured near fields. Prediction of emissions from the PCB can then be obtained by computing from the equivalent model without reference to the details of the PCB. | 2162-7673 | 978-1-4244-5623-9 | 10.1109/APEMC.2010.5475490 |  | https://ieeexplore.ieee.org/stamp/stamp.jsp?arnumber=5475490 |  | Genetic algorithms;Printed circuits;Magnetic field measurement;Electromagnetic modeling;Electromagnetic measurements;Electromagnetic compatibility;Electromagnetic radiation;Antenna measurements;Dipole antennas;Surface fitting | genetic algorithms;printed circuits | genetic algorithm;equivalent emission sources;printed circuits;near-field measurement;electromagnetic emissions;equivalent dipole sources;optimization procedure;equivalent dipoles;equivalent model |  | 16 |  | 9 |  | 2010-06-03 |  |  | IEEE | IEEE Conferences
Investigation of EMI on multilayer printed circuit boards: radiated emissions | S. Caniggia; V. Costa; L. Vitucci | ITALTEL, a Stet and Siemens Company, Castelletto di Settimo Milanese, Italy; ITALTEL, a Stet and Siemens Company, Castelletto di Settimo Milanese, Italy; ITALTEL, a Stet and Siemens Company, Castelletto di Settimo Milanese, Italy | Proceedings of Symposium on Electromagnetic Compatibility | 2002-08-06 | 1996 |  |  | 316 | 321 | This paper investigates the electromagnetic (EM) radiated emissions in multilayer printed circuit boards (PCBs) with respect to the decoupling and intrinsic board capacitances of power distribution. Extensive measurements are performed and a simplified mathematical model is developed to estimate these emissions. |  | 0-7803-3207-5 | 10.1109/ISEMC.1996.561250 |  | https://ieeexplore.ieee.org/stamp/stamp.jsp?arnumber=561250 |  | Electromagnetic interference;Nonhomogeneous media;Printed circuits;Power measurement;Capacitors;Standards Board;Switches;Thickness measurement;Power supplies;Batteries | printed circuits;radiofrequency interference;capacitance | EMI;multilayer printed circuit boards;radiated emissions;decoupling;intrinsic board capacitances;power distribution;30 to 1000 MHz |  | 13 | 1 | 5 |  | 2002-08-06 |  |  | IEEE | IEEE Conferences
Detection and classification of Printed circuit board defects using image subtraction method | B. Kaur; G. Kaur; A. Kaur | Department of ECE, Punjabi University, Patiala; Department of ECE, Punjabi University, Patiala; Department of Computer Science, Punjabi University, Patiala | 2014 Recent Advances in Engineering and Computational Sciences (RAECS) | 2014-04-17 | 2014 |  |  | 1 | 5 | The method for detection and classification of defects in Printed circuit boards using image subtraction has been presented in this paper. Image subtraction method is one of the simplest methods for the inspection of the PCB defects. The defects like missing hole, over and under etching, wrong hole size defects, missing conductor and break lines have been detected and classified in this paper. |  | 978-1-4799-2291-8 | 10.1109/RAECS.2014.6799537 |  | https://ieeexplore.ieee.org/stamp/stamp.jsp?arnumber=6799537 | Image subtraction;detection;PCBs;classification;XOR operation;NOT operation | Educational institutions;Printed circuits;Conductors;Etching;Image recognition;Wavelet analysis;MATLAB | flaw detection;image classification;inspection;printed circuit testing | defects classification;defects detection;printed circuit boards;image subtraction;PCB defects inspection;overetching;underetching;size defects;break lines |  | 11 |  | 10 | IEEE | 2014-04-17 |  |  | IEEE | IEEE Conferences
Investigation of long range differential crosstalk on printed circuit boards | T. Reuschel; S. M眉ller; H. -D. Br眉ns; C. Schuster | Institut f眉r Theoretische Elektrotechnik, Technische Universit盲t Hamburg-Harburg, Hamburg, Germany; Institut f眉r Theoretische Elektrotechnik, Technische Universit盲t Hamburg-Harburg, Hamburg, Germany; Institut f眉r Theoretische Elektrotechnik, Technische Universit盲t Hamburg-Harburg, Hamburg, Germany; Institut f眉r Theoretische Elektrotechnik, Technische Universit盲t Hamburg-Harburg, Hamburg, Germany | 2014 IEEE 18th Workshop on Signal and Power Integrity (SPI) | 2014-06-26 | 2014 |  |  | 1 | 4 | Crosstalk occurring in large differential via arrays on printed circuit boards is investigated, including the impact of power distribution structures. For the first time, this paper provides a comprehensive insight into long range crosstalk, i.e. between distant ports in via arrays having more than 3600 vias in total. An investigation of crosstalk is carried out using an efficient physics-based via model to obtain a full S-parameter description of all ports, sampled at 300 frequencies across the range from 0.1 to 30GHz. Among others, exemplary results are given as maps of two-dimensional crosstalk distribution. A comparison of different arrangements is given and thoroughly discussed. |  | 978-1-4799-3599-4 | 10.1109/SaPIW.2014.6844525 |  | https://ieeexplore.ieee.org/stamp/stamp.jsp?arnumber=6844525 |  | Crosstalk;Ports (Computers);Cavity resonators;Printed circuits;Power distribution;Dielectric losses | crosstalk;printed circuits;S-parameters | differential crosstalk;printed circuit boards;power distribution structures;S-parameter;two-dimensional crosstalk distribution;frequency 0.1 GHz to 30 GHz |  | 10 |  | 11 |  | 2014-06-26 |  |  | IEEE | IEEE Conferences
An automated system for design-rule-based visual inspection of printed circuit boards | S. H. Oguz; L. Onural | Electrical and Electronics Engineering Department, Bilkent University, Ankara, Turkey; Electrical and Electronics Engineering Department, Bilkent University, Ankara, Turkey | Proceedings. 1991 IEEE International Conference on Robotics and Automation | 2002-08-06 | 1991 |  |  | 2696 | 2701 vol.3 | The design and the implementation of an automated, design-rule-based, visual printed circuit board (PCB) inspection system are presented. The system employs mathematical-morphology-based image processing algorithms. This systems detects PCB defects related to the conducting structures on PCBs by checking a set of geometric design rules. For this purpose, an image segmentation algorithm and a defect detection algorithm are designed. The defect detection algorithm is capable of verifying the minimum conductor spacing, minimum conductor trace width, and the minimum land width requirements on digital binary PCB images. Also, an existing defect detection algorithm is modified for its implementation in the system.<> |  | 0-8186-2163-X | 10.1109/ROBOT.1991.132038 |  | https://ieeexplore.ieee.org/stamp/stamp.jsp?arnumber=132038 |  | Inspection;Printed circuits;Conductors;Detection algorithms;Algorithm design and analysis;Image processing;Morphology;Image segmentation;Prototypes;Design engineering | automatic optical inspection;computer vision;knowledge based systems;printed circuit testing | automatic optical inspection;PC testing;computer vision;PCB defects detection;design-rule-based visual inspection;printed circuit boards;mathematical-morphology-based image processing algorithms;geometric design rules;image segmentation algorithm;minimum conductor spacing;minimum conductor trace width;minimum land width requirements |  | 9 |  | 8 |  | 2002-08-06 |  |  | IEEE | IEEE Conferences
Elitist selection schemes for genetic algorithm based printed circuit board inspection system | S. Mashohor; J. R. Evans; T. Arslan | Department of Electronics and Electrical Engineering, University of Edinburgh, Edinburgh, UK; Department of Electronics and Electrical Engineering, University of Edinburgh, Edinburgh, UK; Department of Electronics and Electrical Engineering, University of Edinburgh, Edinburgh, UK | 2005 IEEE Congress on Evolutionary Computation | 2005-12-12 | 2005 | 2 |  | 974 | 978 Vol. 2 | This paper presents the implementation of a number of elitist schemes for a low cost printed circuit board (PCB) inspection system. This strategy also aims to explore the role of tournament and roulette-wheel in improving the existing system when using a deterministic selection scheme. In this system, GA is used to detect rotation angle and displacement of PCB placed arbitrarily on a conveyor belt passing under the camera. Deterministic, tournament and roulette-wheel selection scheme have been compared in terms of maximum fitness, rate of accuracy and computation time. The finding shows that deterministic outperformed the other two schemes in all categories and still proves to be an ideal candidate for GA-based PCB inspection system. The modifications on population size and implementation of center block image matching technique also contributed to the improvement of computational time of the system. | 1941-0026 | 0-7803-9363-5 | 10.1109/CEC.2005.1554796 |  | https://ieeexplore.ieee.org/stamp/stamp.jsp?arnumber=1554796 |  | Genetic algorithms;Printed circuits;Inspection;Belts;Cameras;Testing;Encoding;Costs;Image matching;Physics computing | printed circuits;inspection;genetic algorithms;image matching | elitist selection;genetic algorithm;printed circuit board inspection system;PCB;deterministic selection;conveyor belt;tournament selection;roulette-wheel selection;center block image matching |  | 9 |  | 12 |  | 2005-12-12 |  |  | IEEE | IEEE Conferences
FDTD modeling of printed circuit board signal integrity and radiation | P. E. Fornberg; A. Byers; M. Piket-May; C. L. Holloway | Department of Electrical Engineering, University of Colorado, Boulder, Boulder, CO, USA; Department of Electrical Engineering, University of Colorado, Boulder, Boulder, CO, USA; Department of Electrical Engineering, University of Colorado, Boulder, Boulder, CO, USA; Boulder Laboratories, Boulder, CO, USA | IEEE International Symposium on Electromagnetic Compatibility. Symposium Record (Cat. No.00CH37016) | 2002-08-06 | 2000 | 1 |  | 307 | 312 vol.1 | Increasing bus speeds between components on a printed circuit board (PCB) create many new problems for signal integrity (SI) and EMC engineers. Non-ideal ground paths can cause both signal integrity degradation and increased electromagnetic radiation. Another cause of radiation is the effects of a finite ground plane. This paper presents a study of the SI and EMC issues due to these structures based on finite-difference time-domain (FDTD) simulations. |  | 0-7803-5677-2 | 10.1109/ISEMC.2000.875583 |  | https://ieeexplore.ieee.org/stamp/stamp.jsp?arnumber=875583 |  | Finite difference methods;Time domain analysis;Printed circuits;Electromagnetic compatibility;Degradation;Electromagnetic radiation;Signal analysis;Microstrip;Reflection;US Department of Commerce | finite difference time-domain analysis;electromagnetic compatibility;printed circuits;antenna radiation patterns;microstrip antennas | FDTD modeling;printed circuit board signal integrity;radiation;bus speeds;PCB;nonideal ground paths;signal integrity degradation;electromagnetic radiation;finite ground plane;SI issues;EMC issues;finite-difference time-domain |  | 8 |  | 8 |  | 2002-08-06 |  |  | IEEE | IEEE Conferences
Automatic Optical Inspection of Micro Drill Bit in Printed Circuit Board Manufacturing Based on Pattern Classification | G. Duan; Y. -W. Chen; T. Sakekawa | Graduate School of Engeneering and Science, Ritsumeikan University, Kusatsu, Japan; College of Information Science and Engineering, Ritsumeikan University, Kusatsu, Japan; Technical & Development Division, Remixpoint, Tokyo, Japan | 2008 IEEE Instrumentation and Measurement Technology Conference | 2008-06-20 | 2008 |  |  | 279 | 283 | Automatic optical inspection (AOI) of micro drill bit becomes more and more important with the rapid expanding of printed circuit board (PCB) manufacturing industry. Distinguished from most traditional manual inspection approach, AOI is time-saving, objective and non contact. In this work, a pattern classification method is proposed for the AOI of micro drill bit in PCB manufacturing, in which three features of drill bit blade are extracted for classification. In order to be independent on the clamp that can guarantee the exact position of drill bit blade for photography, and reduce the cost of the AOI system, an image registration method is used to align the drill bit blade, which can also make the feature extraction much easier. The evaluation result indicates that the approach works well for the AOI of micro drill bit. It is real time, more detailed result providing and low requirement on photographic device. | 1091-5281 | 978-1-4244-1540-3 | 10.1109/IMTC.2008.4547046 |  | https://ieeexplore.ieee.org/stamp/stamp.jsp?arnumber=4547046 | Automatic optical inspection (AOI);image registration;feature extraction;classification | Automatic optical inspection;Printed circuits;Manufacturing automation;Pattern classification;Blades;Manufacturing industries;Clamps;Photography;Costs;Image registration | automatic optical inspection;drilling;drilling machines;feature extraction;image registration;printed circuit manufacture;production engineering computing | automatic optical inspection;microdrill bit;pattern classification;printed circuit board manufacturing industry;PCB manufacturing;drill bit blade;AOI system;image registration method;feature extraction;photographic device |  | 7 | 1 | 6 |  | 2008-06-20 |  |  | IEEE | IEEE Conferences
Qualifying Methods of Conformal Coatings used on Assembled Printed Circuit Boards | B. K. Medgyes; G. Ripka | Department of Electronics Technology, Budapest University鞀爋f鞀燭echnology鞀燼nd鞀燛conomics, Hungary; Department of Electronics Technology, Budapest University鞀爋f鞀燭echnology鞀燼nd鞀燛conomics, Hungary | 2007 30th International Spring Seminar on Electronics Technology (ISSE) | 2008-01-21 | 2007 |  |  | 429 | 433 | Increased protection of printed circuit boards (PCB) is required in some fields of the electronic industry, because of the diverse climatic circumstances in which these devices are used. This increased protection is reached by the use of different conformal coatings. The article summarizes the temperature-related and the electric parameters of these materials, and classifies them from the viewpoint of their chemical resistance. Furthermore, it demonstrates the influences of two environment tests (thermal shock and thermal humidity tests) on the insulation resistance of two coatings (Dow Corning: 3-1953 silicone elastomer [1] and PETERS:TWIN-CURE DSL 1600 E-FLZ polyurethane-polyacrilate copolymer [2]), in function of the duration of exposing. After that, it demonstrates the formation of polycondensational cross-linking coatings in function of time and layer thickness, and it touches on the measurement of the dielectric strength as well. | 2161-2064 | 978-1-4244-1217-4 | 10.1109/ISSE.2007.4432894 |  | https://ieeexplore.ieee.org/stamp/stamp.jsp?arnumber=4432894 |  | Coatings;Assembly;Printed circuits;Thermal resistance;Protection;Electric resistance;Insulation testing;Electronics industry;Chemicals;Electric shock | conformal coatings;electric strength;printed circuit testing | conformal coating;assembled printed circuit board;PCB protection;electronic industry;diverse climatic circumstance;chemical resistance;insulation resistance;polycondensational cross-linking coating;dielectric strength measurement |  | 7 |  | 3 |  | 2008-01-21 |  |  | IEEE | IEEE Conferences
Surface breakdown of printed circuit board under dc magnetic field | B. X. Du | College of Electrical Automation, Tianjin University, TJU, China | 2003 Annual Report Conference on Electrical Insulation and Dielectric Phenomena | 2004-01-08 | 2003 |  |  | 285 | 288 | Surface dielectric breakdown phenomenon of printed circuit board (PCB) under dc magnetic field was investigated, we employed a dc magnetic field, which was made at 395 mT, and the electrical field was made at 60 kV/mm, 100 kV/mm and then up to 300 kV/mm. The experiment was carried out by dc pulse voltage with the frequencies in the range of 50 Hz to 150 Hz. PCB of epoxy resin laminate have been employed to investigate the effects of the magnetic field, the density of electrical field and the frequencies of applied voltage on discharge quantity. The relation between the time to insulation breakdown and the electrical fields under dc magnetic field were examined. Surface dielectric breakdown is caused by decomposed carbon on the sample surface, which is precipitated due to heat from discharge currents occurred between the electrodes. The study revealed that the time to breakdown decreases under magnetic field and decreases with increasing the density of electrical field. The characteristics of discharge currents were discussed by using a power spectral density. The results show that the power spectral density of discharge currents increases under magnetic field and with increasing the density of electrical fields. |  | 0-7803-7910-1 | 10.1109/CEIDP.2003.1254849 |  | https://ieeexplore.ieee.org/stamp/stamp.jsp?arnumber=1254849 |  | Electric breakdown;Printed circuits;Magnetic fields;Dielectric breakdown;Voltage;Frequency;Surface discharges;Epoxy resins;Laminates;Dielectrics and electrical insulation | printed circuits;surface discharges;electric breakdown;epoxy insulation | surface breakdown;printed circuit board;dc magnetic field;pulse voltage;epoxy resin laminate;discharge quantity;time to insulation breakdown;decomposed C;discharge currents;power spectral density;395 mT;50 to 150 Hz |  | 6 |  | 3 |  | 2004-01-08 |  |  | IEEE | IEEE Conferences
Recognition of pattern defects of printed circuit board using topological information | M. Ito; Y. Nikaido | Department of Electronic and Information Engineering, Faculty of Technology, Tokyo University of Agriculture鞀燼nd鞀燭echnology, Koganei, Tokyo, Japan; Department of Electronic and Information Engineering, Faculty of Technology, Tokyo University of Agriculture鞀燼nd鞀燭echnology, Koganei, Tokyo, Japan | [1991 Proceedings] Eleventh IEEE/CHMT International Electronics Manufacturing Technology Symposium | 2002-08-06 | 1991 |  |  | 202 | 206 | The authors discuss an optical inspection system in which topological information on conductors and insulators of PCBs (printed circuit boards) is used for the detection of defects. The conventional image comparison methods, such as direct comparison of two images and image expansion-contraction for a design-rule inspection, have some difficulties in finding large defects, missing patterns, and a short. To cope with these problems, topological information on PCBs is introduced in this proposed method. This will also make it easy to access computer-aided design data for the inspection process. The principle of the system is mainly based on the topological comparison method which compares the inspection graph obtained from the skeletons of the conductor and insulator images of an inspection PCB with those of the standard or reference board. Topological information incorporates weighted graphs composed of several types of nodes and edges, connections, and their locations. Both conductor and insulator graphs have such information.<> |  | 0-7803-0155-2 | 10.1109/IEMT.1991.279777 |  | https://ieeexplore.ieee.org/stamp/stamp.jsp?arnumber=279777 |  | Pattern recognition;Printed circuits;Inspection;Conductors;Insulation;Design automation;Optical distortion;Flowcharts;Indium tin oxide;Agricultural engineering | automatic optical inspection;computerised pattern recognition;printed circuit testing | defect recognition;pattern defects;printed circuit board;optical inspection system;topological information;conductors;insulators;computer-aided design data;topological comparison method;inspection graph;reference board;weighted graphs;nodes;edges;connections |  | 6 | 1 | 3 |  | 2002-08-06 |  |  | IEEE | IEEE Conferences
Optical links for printed circuit boards | C. Berger; R. Beyeler; G. . -L. Bona; R. Dangel; L. Dellmann; P. Dill; F. Horst; M. A. Kossel; C. Menolfi; T. Morf; B. Offrein; M. L. Schmatz; T. Toifl; J. Weiss | IBM Zurich Research Laboratory, Rueschlikon, Switzerland; Zurich Research Laboratory, IBM Research, Rueschlikon, Switzerland; Zurich Research Laboratory, IBM Research, Rueschlikon, Switzerland; Zurich Research Laboratory, IBM Research, Rueschlikon, Switzerland; Zurich Research Laboratory, IBM Research, Rueschlikon, Switzerland; Zurich Research Laboratory, IBM Research, Rueschlikon, Switzerland; Zurich Research Laboratory, IBM Research, Rueschlikon, Switzerland; Zurich Research Laboratory, IBM Research, Rueschlikon, Switzerland; Zurich Research Laboratory, IBM Research, Rueschlikon, Switzerland; Zurich Research Laboratory, IBM Research, Rueschlikon, Switzerland; Zurich Research Laboratory, IBM Research, Rueschlikon, Switzerland; Zurich Research Laboratory, IBM Research, Rueschlikon, Switzerland; Zurich Research Laboratory, IBM Research, Rueschlikon, Switzerland; Zurich Research Laboratory, IBM Research, Rueschlikon, Switzerland | The 16th Annual Meeting of the IEEE Lasers and Electro-Optics Society, 2003. LEOS 2003. | 2004-01-07 | 2003 | 1 |  | 61 | 62 vol.1 | We identify applications for optics-enabled printed circuit boards, together with a list of requirements that have to be met for real-world products. We draw conclusions for the technology choices, and present our approaches and experiments. | 1092-8081 | 0-7803-7888-1 | 10.1109/LEOS.2003.1251600 |  | https://ieeexplore.ieee.org/stamp/stamp.jsp?arnumber=1251600 |  | Optical fiber communication;Printed circuits;Optical interconnections;Copper;Backplanes;Connectors;Telecommunications;Aggregates;Space technology;Optical arrays | printed circuits;optical interconnections;integrated optoelectronics | optical links;printed circuit boards;optical interconnects |  | 6 |  | 5 |  | 2004-01-07 |  |  | IEEE | IEEE Conferences
A method to evaluate effects of moisture absorption on dielectric constant and dissipation factor of printed circuit board materials | J. . -M. Heinola; K. . -P. Latti; P. Silventoinen; J. . -P. Strom; M. Kettunen | Lappeenranta University of Technology, Lappeeranta, Finland; Lappeenranta University of Technology, Lappeeranta, Finland; Lappeenranta University of Technology, Lappeeranta, Finland; Lappeenranta University of Technology, Lappeeranta, Finland; Lappeenranta University of Technology, Lappeeranta, Finland | 9th International Symposium on Advanced Packaging Materials: Processes, Properties and Interfaces (IEEE Cat. No.04TH8742). 2004 Proceedings. | 2004-08-24 | 2004 |  |  | 241 | 246 | In this article a new method to evaluate, effects of moisture absorption on dielectric constant and dissipation factor in function of temperature and frequency are presented. The development of method is based on the experimental measurements and the use of ring resonator structures implemented to FR4-type material. The experimental measurement procedure was carried out at frequency range from 1 GHz to 10 GHz. The used temperature points were 23/spl deg/C and 85/spl deg/C. The results gained by the presented method were observed to be reproducible and consistent with the amount of the absorbed moisture. The method can be applied to different printed circuit board materials. |  | 0-7803-8436-9 | 10.1109/ISAPM.2004.1288020 |  | https://ieeexplore.ieee.org/stamp/stamp.jsp?arnumber=1288020 |  | Moisture;Absorption;Dielectric constant;Printed circuits;Dielectric materials;Frequency;Laminates;Testing;Temperature dependence;Resins | printed circuits;permittivity;permittivity measurement;dielectric losses;dielectric loss measurement;microwave measurement;moisture;sorption;microstrip resonators;UHF measurement | printed circuit board materials;dielectric constant;dissipation factor;moisture absorption;ring resonator structures;FR4-type material;frequency characteristics;humidity absorption;immersion test;microstrip structures;1 to 10 GHz |  | 6 |  | 12 |  | 2004-08-24 |  |  | IEEE | IEEE Conferences
Equivalence of two calculation methods for common-mode excitation on a printed circuit board with narrow ground plane | T. Watanabe; M. Kishimoto; S. Matsunaga; T. Tanimoto; R. Koga; O. Wada; A. Namba | Industrial Technology Center of Okayama Prefecture, Okayama, Japan; Graduate School of Natural Science and Technology, Okayama University, Okayama, Japan; Dept. Communication Network Engineering, Okayama University, Okayama, Japan; Graduate School of Natural Science and Technology, Okayama University, Okayama, Japan; Graduate School of Natural Science and Technology, Okayama University, Okayama, Japan; Graduate School of Natural Science and Technology, Okayama University, Okayama, Japan; Dept. Communication Network Engineering, Okayama University, Okayama, Japan | 2003 IEEE Symposium on Electromagnetic Compatibility. Symposium Record (Cat. No.03CH37446) | 2003-10-14 | 2003 | 1 |  | 22 | 27 vol.1 | Two models for evaluating the common-mode current on a printed circuit board with a narrow ground plane are compared theoretically and experimentally. One model is the ground inductance model; while the other is a new model we call the "imbalance difference model". The structure of the new model is simpler and more convenient for field application. The theoretical equivalence between the two models is demonstrated analytically, and numerical results agreed for two models to the level of 2 dB with experiments made in an anechoic chamber. |  | 0-7803-7835-0 | 10.1109/ISEMC.2003.1236557 |  | https://ieeexplore.ieee.org/stamp/stamp.jsp?arnumber=1236557 |  | Printed circuits;Inductance;Voltage;Electromagnetic modeling;Cables;Microstrip;Transmission line theory;Communication networks;Electromagnetic analysis;Anechoic chambers | printed circuit testing;electric current measurement | common-mode excitation;printed circuit board;narrow ground plane;common-mode current;ground inductance model;imbalance difference model;anechoic chamber;current division factor |  | 5 |  | 12 |  | 2003-10-14 |  |  | IEEE | IEEE Conferences
MEMS Accelerometer Fabricated Using Printed Circuit Processing Techniques | J. E. Rogers; R. Ramadoss; P. M. Ozmun; R. N. Dean | Electrical and Computer Engineering Department, Aubum University, AL, USA; Electrical and Computer Engineering Department, Aubum University, AL, USA; Electrical and Computer Engineering Department, Aubum University, AL, USA; Electrical and Computer Engineering Department, Aubum University, AL, USA | 2007 IEEE International Symposium on Industrial Electronics | 2007-11-05 | 2007 |  |  | 3250 | 3254 | This paper reports a MEMS capacitive-type accelerometer fabricated using printed circuit processing techniques. A Kapton polymide film is used as the structural layer for fabricating the MEMS accelerometer. The accelerometer proof mass along with four suspension beams are defined in the Kapton polyimide film. The proof mass is suspended above a Teflon substrate using a spacer. The deflection of the proof mass is detected using a pair of capacitive sensing electrodes. The top electrode of the accelerometer is defined on the top surface of the Kapton film. The bottom electrode is defined in the metallization on the Teflon substrate. The initial gap height between the bottom electrode and the Kapton film is approximately 40 mum. For an applied external acceleration/deceleration (normal to the proof mass), the proof mass deflects towards or away from the fixed bottom electrode due to inertial force. This deflection causes either a decrease or increase in the air gap height thereby either increasing or decreasing the capacitance between the top and the bottom electrodes. An example PCB MEMS accelerometer with a square proof mass of membrane area 6.4 mm times 6.4 mm is reported. The measured resonant frequency of 375 Hz and the Q-factor in air is 1.5. | 2163-5145 | 978-1-4244-0754-5 | 10.1109/ISIE.2007.4375135 |  | https://ieeexplore.ieee.org/stamp/stamp.jsp?arnumber=4375135 |  | Micromechanical devices;Accelerometers;Printed circuits;Electrodes;Substrates;Polyimides;Metallization;Acceleration;Capacitance;Biomembranes | accelerometers;microsensors;printed circuits | MEMS accelerometer;printed circuit processing;capacitive-type accelerometer;Kapton polymide film;proof mass;Teflon substrate;capacitive sensing electrodes |  | 5 |  | 7 |  | 2007-11-05 |  |  | IEEE | IEEE Conferences
Printed Electronics: Effects of Bending and a Self-Compensation Means | J. Zhou; T. Ge; J. S. Chang | VIRTUS, IC Design Centre of Excellence, School of Electrical and Electronic Engineering, Nanyang Technological University, Singapore; VIRTUS, IC Design Centre of Excellence, School of Electrical and Electronic Engineering, Nanyang Technological University, Singapore; VIRTUS, IC Design Centre of Excellence, School of Electrical and Electronic Engineering, Nanyang Technological University, Singapore | IEEE Transactions on Circuits and Systems I: Regular Papers | 2017-02-23 | 2017 | 64 | 3 | 505 | 515 | A highly-worthy attribute of printed electronics is its possible realization on flexible-substrates that can be molded/bent. Heretofore, investigations into the effects of bending to printed circuit-elements/circuits remain not only largely incomplete, but an electronic/layout-means to mitigate said effects remains unreported/unresolved. We present a comprehensive investigation into the effects of concave/convex bending to printed circuit-elements and basic-circuits. The variations of said circuitelements range from mild to severe, depicting that for accurate transfer-functions, capacitor-based circuits are preferred; and the variation directions of capacitors and resistors are the same, but the converse of transistors. For the inverter and ring-oscillator, the variations range from moderate-to-very-severe and severe-to-extremely-severe respectively for diode-connected and zero-VGS connected topologies. This depicts that diodeconnected circuits are preferred; and for speed, concave-bending is preferred. For the op-amp, the gain and gain-bandwidth variations range from mild-to-severe; and concaveand convexbending is respectively preferred for gain-bandwidth and gain. By leveraging on the process-simplicity of our fully-additive all-air low-temperature printing processes, we propose a novel localized self-compensation means involving the partition of a given circuit-element/circuit into two-halves, each placed on the top/bottom of the flexible-substrate surface. The proposed means is highly efficacious- the reduction of variations ranges from ~ 2脳 to > 100脳, yet without power, hardware or substrate-area overheads. | 1558-0806 |  | 10.1109/TCSI.2016.2616907 |  | https://ieeexplore.ieee.org/stamp/stamp.jsp?arnumber=7726003 | Bending;organic devices;organic circuits;printed electronics | Printing;Substrates;Organic thin film transistors;Sensors;Inverters;Ring oscillators | bending;flexible electronics;operational amplifiers;printed circuits;transfer functions | printed electronics;bending effect;self-compensation means;flexible-substrates;printed circuit-elements;concave bending;convex bending;basic-circuits;transfer-functions;capacitor-based circuits;resistors;ring-oscillator;zero-VGS connected topology;diode-connected circuits;op-amp;gain-bandwidth variations;fully-additive all-air low-temperature printing process |  | 5 |  | 35 | IEEE | 2016-10-31 |  |  | IEEE | IEEE Journals
On the selection of parts and processes during design of printed circuit board assemblies | M. O. Ball; J. S. Baras; S. Bashyam; R. K. Karne; V. S. Trichur | Institute for Systems Research, University of Maryland, College Park, USA; Institute for Systems Research, University of Maryland, College Park, USA; Institute for Systems Research, University of Maryland, College Park, USA; Institute for Systems Research, University of Maryland, College Park, USA; Institute for Systems Research, University of Maryland, College Park, USA | Proceedings 1995 INRIA/IEEE Symposium on Emerging Technologies and Factory Automation. ETFA'95 | 2002-08-06 | 1995 | 3 |  | 241 | 248 vol.3 | We consider a multiobjective optimization model that determines components and processes for given conceptual designs of printed circuit board assemblies. Specifically, our model outputs a set of solutions that are Pareto optimal with respect to a cost and a quality metric. The discussion here broadly outlines an integer programming based solution strategy, and represents in-progress work being carried out in collaboration with a manufacturing firm. |  | 0-7803-2535-4 | 10.1109/ETFA.1995.496724 |  | https://ieeexplore.ieee.org/stamp/stamp.jsp?arnumber=496724 |  | Process design;Printed circuits;Costs;Space exploration;Assembly systems;Virtual manufacturing;Soldering;Costing;Educational institutions;Design optimization | printed circuit design;product development;costing;integer programming;quality control;production control | printed circuit board;multiobjective optimization model;conceptual designs;PCB design;Pareto optimal;quality metric;cost metric;integer programming;product development;costing |  | 3 | 1 | 9 |  | 2002-08-06 |  |  | IEEE | IEEE Conferences
SDI (strategic dual image) solution of PCB (printed circuit board) containing magnetic material | F. Cortial; S. Yoshida; H. Tohya; Y. Midorikawa; Y. Saito | C&C Research Laboratories, NEE Europe Limited, Augustin, Germany; NEC Corporation Limited, Kanagawa, Japan; NEC Corporation Limited, Kanagawa, Japan; Hosei University, Tokyo, Japan; Hosei University, Tokyo, Japan | PESC 98 Record. 29th Annual IEEE Power Electronics Specialists Conference (Cat. No.98CH36196) | 2002-08-06 | 1998 | 2 |  | 1675 | 1680 vol.2 | One way to control electromagnetic interference (EMI) generated on a printed circuit board (PCB) operating at high frequency is to cover the power layer by a magnetic thin film. The device modeling makes it possible to analyze electromagnetic features and then to optimize the device performances. This paper presents the finite element modeling of a 2D axisymmetric, magnetodynamic, unbounded problem composed of a PCB containing a Mn-Zn ferrite thin film. Hysteresis is taken into account in the computation. The final solution is obtained by using the strategic dual image method (SDI). The results show especially the good performances of this device configuration at high frequency, up to 1 GHz. | 0275-9306 | 0-7803-4489-8 | 10.1109/PESC.1998.703404 |  | https://ieeexplore.ieee.org/stamp/stamp.jsp?arnumber=703404 |  | Printed circuits;Electromagnetic interference;Frequency;Power generation;Magnetic films;Electromagnetic modeling;Electromagnetic analysis;Magnetic analysis;Performance analysis;Electromagnetic devices | printed circuits;electromagnetic interference;magnetic thin films;manganese alloys;zinc alloys;magnetic hysteresis;finite element analysis | PCB;printed circuit board;strategic dual image method;electromagnetic interference;EMI control;high frequency operation;power layer;magnetic thin film;Mn-Zn ferrite thin film;device modeling;electromagnetic features analysis;device performance optimisation;finite element modeling;2D axisymmetric magnetodynamic unbounded problem;hysteresis;Mn-Zn |  | 3 |  | 8 |  | 2002-08-06 |  |  | IEEE | IEEE Conferences
Optimization of surface component mounting on the printed circuit board using SOM-TSP method | K. Fujimura; Kwaw Obu-Cann; H. Tokutaka | Department of Electrical and Electronic Engineering, Tottori University; Department of Electrical and Electronic Engineering, Tottori University; Department of Electrical and Electronic Engineering, Tottori University | ICONIP'99. ANZIIS'99 & ANNES'99 & ACNN'99. 6th International Conference on Neural Information Processing. Proceedings (Cat. No.99EX378) | 2002-08-06 | 1999 | 1 |  | 131 | 136 vol.1 | The SOM-TSP (Self-Organizing Map for Traveling Salesman Problem) method is an application of the one-dimensional SOM (T. Kohonen, 1995). We can obtain the sub-optimum (subshortest) tour length in a short time on TSP (travelling salesman problem) by the SOM-TSP method as compared to other methods, but not the shortest tour length. We propose the application of the SOM-TSP method in optimizing the efficiency of surface mounting of electronic parts on a printed circuit board. It was found that the required time for mounting electronic parts will be decreased by our proposed method as compared to the built-in method on the mounting system, through our numerical experiment. Factory output will be increased using the proposed method. |  | 0-7803-5871-6 | 10.1109/ICONIP.1999.843974 |  | https://ieeexplore.ieee.org/stamp/stamp.jsp?arnumber=843974 |  | Optimization methods;Printed circuits;Cities and towns;Production facilities;Clocks | surface mount technology;printed circuit manufacture;self-organising feature maps;travelling salesman problems | surface component mounting optimization;printed circuit board;SOM-TSP method;Self-Organizing Map for Traveling Salesman Problem;one-dimensional SOM;sub-optimum tour length;electronic parts;factory output |  | 2 |  | 5 |  | 2002-08-06 |  |  | IEEE | IEEE Conferences
Using a multilayer printed circuit board as position sensing electrode in a triple-GEM detector | P. R. B. Marinho; A. F. Barbosa; G. P. Guedes | Laborat贸rio de Sistemas de Detec茫o, Centro Brasileiro de Pesquisas Fis铆cas, Rio de Janeiro, Brazil; Laborat贸rio de Sistemas de Detec茫o, Centro Brasileiro de Pesquisas Fis铆cas, Rio de Janeiro, Brazil; Departmento de Mat茅ria Condensada, Universidade Estadual de Feira de Santana, Feira de Santana, Brazil | IEEE Symposium Conference Record Nuclear Science 2004. | 2005-08-01 | 2004 | 1 |  | 564 | 568 Vol. 1 | A small area triple-GEM imaging detector is reported. The triple-GEM detector provides two-dimensional (2D) localization of ionizing events making use of a multilayer printed circuit board (X&Y anode) for position readout. 2D localization is achieved by associating one discrete delay line to each spatial coordinate. Results selected to uniform illumination, differential non-linearity (DNL), integral non-linearity (INL) and spatial resolution are shown. The detector has been operated with Ar/Xe/CO/sub 2/ (64/16/20) gas mixture at atmospheric pressure. 5.9 keV (/sup 55/Fe) photons were used to characterize the detector. | 1082-3654 | 0-7803-8701-5 | 10.1109/NSSMIC.2004.1462258 |  | https://ieeexplore.ieee.org/stamp/stamp.jsp?arnumber=1462258 |  | Nonhomogeneous media;Printed circuits;Electrodes;Gas detectors;Event detection;Anodes;Delay lines;Lighting;Spatial resolution;Argon | position sensitive particle detectors;gas scintillation detectors;semiconductor counters;printed circuits;nuclear electronics;readout electronics;electron multiplier detectors | multilayer printed circuit board;position sensing electrode;triple-GEM imaging detector;two-dimensional localization;ionizing events;position readout;discrete delay line;spatial coordinate;differential nonlinearity;integral nonlinearity;spatial resolution;Ar-Xe-CO/sub 2/ gas mixture;atmospheric pressure;/sup 55/Fe;gas electron multiplier;5.9 keV |  | 2 |  | 15 |  | 2005-08-01 |  |  | IEEE | IEEE Conferences
New solutions for reusing nonmetals reclaimed from waste printed circuit boards | Mou Peng; Xiang Dong; Pan Xiaoyong; Wa Layiding; Gao Jiangang; Duan Guanghong | Department of Precision Instrument and Mechanology, Tsinghua University, Beijing, China; Department of Precision Instrument and Mechanology, Tsinghua University, Beijing, China; Department of Precision Instrument and Mechanology, Tsinghua University, Beijing, China; Department of Precision Instrument and Mechanology, Tsinghua University, Beijing, China; Department of Precision Instrument and Mechanology, Tsinghua University, Beijing, China; Department of Precision Instrument and Mechanology, Tsinghua University, Beijing, China | Proceedings of the 2005 IEEE International Symposium on Electronics and the Environment, 2005. | 2005-06-06 | 2005 |  |  | 205 | 209 | In waste printed circuit boards (PCBs) recycling fields, how to recycle and reuse nonmetals is a challenging problem, and there is no preferable solutions up to now. This paper presents new methods for reusing nonmetals reclaimed from waste PCBs. Nonmetals are used to make formative models, compound boards or related products. When compared with traditional materials, such as talc and silica powder, PCB nonmetals improve the mechanical features of these products greatly with comparable tensile and shearing strength and 30 percent larger flexural strength, which indicates good application prospect for its undoubted potential. | 2378-7260 | 0-7803-8910-7 | 10.1109/ISEE.2005.1437026 |  | https://ieeexplore.ieee.org/stamp/stamp.jsp?arnumber=1437026 |  | Printed circuits;Recycling;Building materials;Powders;Inorganic materials;Epoxy resins;Glass;Research and development;Instruments;Silicon compounds | waste management;printed circuits;bending strength;polymers | waste printed circuit boards nonmetals reuse;recycling;flexural strength;compound boards;mechanical feature |  | 2 |  | 4 |  | 2005-06-06 |  |  | IEEE | IEEE Conferences
Differential signalling in printed circuit boards: edge effects, radiation patterns and p.u.l. parameters | R. Araneo; S. Celozzi | Department of Electrical Engineering, University of Roma La Sapienza, Italy; Department of Electrical Engineering, University of Roma La Sapienza, Italy | 2001 IEEE EMC International Symposium. Symposium Record. International Symposium on Electromagnetic Compatibility (Cat. No.01CH37161) | 2002-08-07 | 2001 | 2 |  | 1209 | 1212 vol.2 | The analysis of differential signaling in printed circuit boards is carried out analytically under some simplifying hypotheses suggested by physical and geometrical characteristics of the structures under consideration. The validity of the proposed formulation is corroborated by means of comparisons with numerical results. The analytical procedure is revealed to be particularly accurate and useful to give insights into fundamental aspects such as those related to radiated field and partial inductances. |  | 0-7803-6569-0 | 10.1109/ISEMC.2001.950605 |  | https://ieeexplore.ieee.org/stamp/stamp.jsp?arnumber=950605 |  | Printed circuits;Signal analysis;Current density;Skin effect;Closed-form solution;Conductivity;Transmission line theory;Impedance;Frequency;Inductance | electromagnetic interference;printed circuits;electromagnetic compatibility;signalling;inductance;numerical analysis | EMI;EMC;printed circuit boards;differential signaling analysis;physical characteristics;geometrical characteristics;radiated field;partial inductances |  | 2 |  | 6 |  | 2002-08-07 |  |  | IEEE | IEEE Conferences
Optical printed circuit board with an efficient optical interface for 480-Gbps/cm2 (20 Gbps 脳 12 ch 脳 2 layers) high-density opticall interconnections | Y. Matsuoka; D. Kawamura; T. Ban; R. Mita; Y. Lee; K. Adachi; T. Sugawara; S. Hamamura; N. Matsushima; N. Cyujyo; T. Shibata; H. Masuda; A. Takahashi | Central Research Laboratory, Hitachi and Limited, Kokubunji, Tokyo, Japan; Central Research Laboratory, Hitachi and Limited, Kokubunji, Tokyo, Japan; Central Research Laboratory, Hitachi and Limited, Kokubunji, Tokyo, Japan; Central Research Laboratory, Hitachi and Limited, Kokubunji, Tokyo, Japan; Central Research Laboratory, Hitachi and Limited, Kokubunji, Tokyo, Japan; Central Research Laboratory, Hitachi and Limited, Kokubunji, Tokyo, Japan; Central Research Laboratory, Hitachi and Limited, Kokubunji, Tokyo, Japan; Production Engineering Research Laboratory, Hitachi and Limited, Yokohama, Japan; Production Engineering Research Laboratory, Hitachi and Limited, Yokohama, Japan; Production Engineering Research Laboratory, Hitachi and Limited, Yokohama, Japan; Tsukuba Research Laboratory, Hitachi Chemical Company Limited, Tsukuba, Ibaraki, Japan; Tsukuba Research Laboratory, Hitachi Chemical Company Limited, Tsukuba, Ibaraki, Japan; Tsukuba Research Laboratory, Hitachi Chemical Company Limited, Tsukuba, Ibaraki, Japan | 2010 Conference on Optical Fiber Communication (OFC/NFOEC), collocated National Fiber Optic Engineers Conference | 2010-05-18 | 2010 |  |  | 1 | 3 | We developed a high-speed (20 Gbps) and high-density (480 Gbps/cm2) optical printed circuit board with a new two-lens optical interface for optical interconnections, and successfully demonstrated a 20-Gbps operation in our optical interconnection. |  | 978-1-55752-884-1 | 10.1364/NFOEC.2010.JThA58 |  | https://ieeexplore.ieee.org/stamp/stamp.jsp?arnumber=5465701 |  | Printed circuits;Optical waveguides;High speed optical techniques;Optical interconnections;Optical films;Optical receivers;Optical polymers;Optical crosstalk;Optical coupling;Lenses | optical interconnections;optical waveguides;printed circuits | optical printed circuit board;optical interface;high-density optical interconnections |  | 2 |  | 6 |  | 2010-05-18 |  |  | IEEE | IEEE Conferences
Optical interconnection module integrated on a flexible optical/electrical hybrid printed circuit board | W. -J. Lee; S. H. Hwang; J. W. Lim; C. H. Cho; G. W. Kim; B. S. Rho | Integrated Optical Module Laboratory, Korea Photonics Technology Institute, Gwangju, South Korea; Integrated Optical Module Laboratory, Korea Photonics Technology Institute, Gwangju, South Korea; Integrated Optical Module Laboratory, Korea Photonics Technology Institute, Gwangju, South Korea; Integrated Optical Module Laboratory, Korea Photonics Technology Institute, Gwangju, South Korea; Integrated Optical Module Laboratory, Korea Photonics Technology Institute, Gwangju, South Korea; Integrated Optical Module Laboratory, Korea Photonics Technology Institute, Gwangju, South Korea | 2009 59th Electronic Components and Technology Conference | 2009-06-12 | 2009 |  |  | 1802 | 1805 | An optical interconnection module directly integrated on a flexible optical/electrical hybrid printed circuit board (O/E hybrid PCB) is presented. A newly proposed polymeric optical waveguide plays roles in the optical path and in a platform as an O/E hybrid PCB integrated with various optical/electrical components. The fabricated flexible O/E hybrid PCB had sufficient optical characteristics such as a low bending loss and propagation loss and a low total transmission loss including waveguide loss and coupling losses of the module calculated to 15 dB. The suggested optical interconnection was also successfully demonstrated with a 5-Gb/s data transmission through the module. | 2377-5726 | 978-1-4244-4475-5 | 10.1109/ECTC.2009.5074262 |  | https://ieeexplore.ieee.org/stamp/stamp.jsp?arnumber=5074262 |  | Optical interconnections;Integrated optics;Flexible printed circuits;Optical polymers;Propagation losses;Optical losses;Optical devices;Optical waveguides;Optical waveguide components;Optical coupling | data communication;electro-optical devices;flexible electronics;integrated optoelectronics;light propagation;optical fabrication;optical interconnections;optical losses;optical polymers;optical transmitters;optical waveguides;printed circuits | optical interconnection module integration;flexible optical-electrical hybrid printed circuit board fabrication;polymeric optical waveguide;bending loss;propagation loss;total transmission loss;coupling loss;data transmission;optical transmitter;loss 15 dB;bit rate 5 Gbit/s |  | 2 |  | 7 |  | 2009-06-12 |  |  | IEEE | IEEE Conferences
InGaP/GaAs HBT power amplifier based on flexible printed circuit board | Seong-Sik Myoung; Sang-Hoon Cheon; Jae-Woo Park; Jin-Sang Jang; Moon-Ho Dong; Jong-Gwan Yook | School of Electrical and Electronic Engineering, Yonsei University, Seoul, South Korea; Agency for Defence Development, Daejeon, South Korea; Agency for Defence Development, Daejeon, South Korea; Knowledge on, Inc., Iksan, South Korea; Knowledge on, Inc., Iksan, South Korea; School of Electrical and Electronic Engineering, Yonsei University, Seoul, South Korea | 2006 Asia-Pacific Microwave Conference | 2008-01-14 | 2006 |  |  | 1747 | 1750 | This paper presents InGaP/GaAs hetero-junction bipolar transistor (HBT) power amplifier based on flexible printed circuit board (FPCB) for 5.2 GHz band. FPCB is suitable to fabricate light weigh and small size modules with the help of its thin thickness. Moreover a module based on FPCB can be attached on the arbitrary curved surface by its flexible enough to be rolled up like paper. But, the conventional FPCB such as kapton based FPCB shows very high loss characteristic and it is not profitably employed for the frequency band over several tens or hundreds MHz. In this paper, we proposed the power amplifier integrated on FPCB for a short-distance sensor network which is based on orthogonal frequency division multiplexing (OFDM) communication system. The proposed power amplifier is fabricated on InGaP/GaAs HBT process which has been used for power amplifier design to take advantages of high linear and high efficient characteristics. The measured result of the proposed amplifiers shows gain of 25 dB and output power of 17 dBm. | 2165-4743 | 978-4-902339-08-6 | 10.1109/APMC.2006.4429747 |  | https://ieeexplore.ieee.org/stamp/stamp.jsp?arnumber=4429747 | FPCB;InGaP/GaAs HBT;Power amplifier | Gallium arsenide;Heterojunction bipolar transistors;Power amplifiers;Flexible printed circuits;OFDM;High power amplifiers;Bipolar transistors;Sensor phenomena and characterization;Sensor systems;Power measurement | frequency division multiplexing;gallium arsenide;heterojunction bipolar transistors;indium compounds;power amplifiers;printed circuits | hetero-junction bipolar transistor;power amplifier;flexible printed circuit board;HBT;short-distance sensor network;orthogonal frequency division multiplexing communication;InGaP-GaAs |  | 2 |  | 8 |  | 2008-01-14 |  |  | IEEE | IEEE Conferences
Suppression effect of the emission from printed circuit board using magnetic absorber located along microstrip line | T. Tobana; T. Sasamori; K. Abe; Qiang Chen; K. Sawaya | Akita Prefectural University, Honjoh, Japan; Akita Prefectural University, Honjoh, Japan; Akita Prefectural University, Honjoh, Japan; University of Tohoku, Sendai, Japan; University of Tohoku, Sendai, Japan | 2003 IEEE International Symposium on Electromagnetic Compatibility, 2003. EMC '03. | 2005-05-16 | 2003 | 2 |  | 1248 | 1251 Vol.2 | The effect of suppressing electromagnetic emission from a printed circuit board (PCB) with a microstrip line by using a magnetic absorber located along the microstrip line is investigated. On calculation, a ferrite plate with the Debey dispersion is used as a magnetic absorber. The PCB consists of an infinite ground plane, dielectric substrate and a microstrip line terminated with an open, short or 50 /spl Omega/ load. The frequency dependent finite different time domain (FD-FDTD) method is used for the numerical analysis. The calculated results suggest that the suppression effect is achieved by a magnetic absorber is placed at a large magnetic field intensity. The analysis results are confirmed with the measured results using another magnetic absorber. |  | 0-7803-7779-6 | 10.1109/ICSMC2.2003.1429145 |  | https://ieeexplore.ieee.org/stamp/stamp.jsp?arnumber=1429145 |  | Printed circuits;Microstrip;Magnetic domains;Magnetic field measurement;Ferrites;Dielectric substrates;Frequency dependence;Time domain analysis;Numerical analysis;Magnetic analysis | electromagnetic interference;interference suppression;printed circuits;microstrip lines;finite difference time-domain analysis;ferrites | printed circuit board;magnetic absorber;microstrip line;electromagnetic emission suppression effect;PCB;ferrite plate;Debey dispersion;dielectric substrate;finite different time domain method;FDTD;numerical analysis;magnetic field intensity;Fe/sub 2/O/sub 3/ |  | 2 |  | 6 |  | 2005-05-16 |  |  | IEEE | IEEE Conferences
Halogen-Free FR systems for advanced printed circuit boards | N. Kaprinidis; S. Fuchs | Ciba Corporation, USA; Ciba Corporation, USA | 2008 IEEE International Symposium on Electronics and the Environment | 2008-07-15 | 2008 |  |  | 1 | 1 | Summary form only given. Halogen-free flame retardants are becoming increasingly popular to replace tetrabromobisphenol A (TBBA) in printed circuit board (PCB) applications due to environmental pressures in the marketplace. While the PCB industry recognizes that one-to-one replacement of TBBA is difficult, there is growing recognition that mixtures of non-halogenated alternatives can perform synergistically to provide the cost and performance characteristics necessary for commercial success. Based on the target market, it is now possible to design a robust formulation that takes into account the resin and total flame retardant package to optimize performance and eliminate or reduce TBBA from the system. | 2378-7260 | 978-1-4244-2272-2 | 10.1109/ISEE.2008.4562853 |  | https://ieeexplore.ieee.org/stamp/stamp.jsp?arnumber=4562853 |  | Printed circuits;Resins;Flame retardants;Character recognition;Costs;Fires;Thermal stability;Robustness;Packaging;Design optimization | flame retardants;halogens;printed circuits | advanced printed circuit boards;halogen-free flame retardants;environmental pressures |  | 2 |  |  |  | 2008-07-15 |  |  | IEEE | IEEE Conferences
Axial Flux Permanent Magnet Alternator using printed circuit board stators | T. Reed; E. Bakhoum | University of Florida, USA; University of West Florida, USA | IEEE SoutheastCon 2008 | 2008-04-22 | 2008 |  |  | 454 | 459 | Axial Flux Permanent Magnet Alternators (AFPMA) are a popular choice for small-scale off-grid wind turbine applications. Many off-grid wind power systems are home-built by energy conscience hobbyists. Building alternators of this type often require stators to also be built from scratch. The task of winding stators for an axial flux alternator is tedious and complicated. Recently, printed circuit board stators have appeared in the market place. The performance of these radical new stators has, until now, been unknown. It was the purpose of this research to build and test an AFPMA using these new stators and compare the results, specifically output power, to alternators of similar size using traditional wound stators. | 1558-058X | 978-1-4244-1883-1 | 10.1109/SECON.2008.4494338 |  | https://ieeexplore.ieee.org/stamp/stamp.jsp?arnumber=4494338 |  | Permanent magnets;Alternators;Printed circuits;Rotors;Magnetic flux;Wind energy;Coils;Stator cores;Magnetic separation;Assembly | alternators;magnetic flux;permanent magnet generators;printed circuit motors;stators;wind turbines | axial flux permanent magnet alternator;printed circuit board stators;small-scale off-grid wind turbine;off-grid wind power systems |  | 2 |  | 10 |  | 2008-04-22 |  |  | IEEE | IEEE Conferences
Production of High Purity Copper from Bio-Leaching Solutions of Waste Printed Circuit Boards | C. Zhang; J. Wang; J. Bai; W. Mao | Sch. of Environ. Eng., Shanghai Second Polytech. Univ., Shanghai, China; Sch. of Environ. Eng., Shanghai Second Polytech. Univ., Shanghai, China; Sch. of Environ. Eng., Shanghai Second Polytech. Univ., Shanghai, China; Xiongyue Environ. Protection Tech. Co. Ltd., Huizhou, China | 2010 4th International Conference on Bioinformatics and Biomedical Engineering | 2010-07-23 | 2010 |  |  | 1 | 4 | According to the properties of bioleaching solutions of printed circuit boards (PCBs), impurities in the leaching solution were removed by solvent extraction with N902 (2-hydroxy-5-nonylbenzaldoxime), then the purified solution was subjected to electrolyse for the production of metallic copper. The influence of equilibration time, extractant concentration, O/A ratios, pH value on copper(II) extraction and sulphuric acid concentration on copper(II) stripping had been studied. More than 97.45% of copper can be extracted from a typical bioleaching solution of PCBs after copper extraction was carried out using 10% N902 diluted in kerosene at O/A ratio of 1:1. And more than 93.57% of copper can be stripped from the loaded organic stripped at 1:1 phase ratio with 1.8 M H2SO4 in a single stage. Copper plate with purity higher than 99.83% can be obtained after the electrowinning was conducted at a current density of 200-250 A/m2 at ambient temperature. Results of the present investigation indicated that bioleaching-solvent extraction-electrowinning could be a new cleaner hydrometallurgy route for recovery copper from the PCBs. | 2151-7622 | 978-1-4244-4712-1 | 10.1109/ICBBE.2010.5517943 |  | https://ieeexplore.ieee.org/stamp/stamp.jsp?arnumber=5517943 |  | Production;Copper;Printed circuits;Solvents;Leaching;Data mining;Polymers;Ceramics;Iron;Tin | copper;industrial waste;leaching;organic compounds;printed circuits;recycling;solvents (industrial) | high-purity copper;bioleaching solutions;waste printed circuit boards;impurities;solvent extraction;N902;2-hydroxy-5-nonylbenzaldoxime;purified solution;electrolyse;metallic copper production;equilibration time;extractant concentration;pH value;copper(II) extraction;sulphuric acid concentration;copper(II) stripping;kerosene;copper plate;current density;electrowinning;hydrometallurgy route;recycling;temperature 25 degC |  | 2 |  | 9 |  | 2010-07-23 |  |  | IEEE | IEEE Conferences
Analysis of the dynamic phenomena during lamination of multilayer printed circuit board by the measurement of pressure distribution | Y. Hatamura; K. Yamauchi | Department of Mechanical Engineering for Production, University of Tokyo, Bunkyo, Tokyo, Japan; Department of Mechanical Engineering for Production, University of Tokyo, Bunkyo, Tokyo, Japan | Proceedings. Japan IEMT Symposium, Sixth IEEE/CHMT International Electronic Manufacturing Technology Symposium | 2002-08-06 | 1989 |  |  | 298 | 302 | A pressure-distribution sensor with 81 pressure detectors in a 9*9 array was developed to study dynamic phenomena during the lamination of multilayer printed circuit boards (MLPCBs). The pressure detector is a parallel plate structure instrumented with strain gauges. The array of detectors allows the exact multipoint measurement of the dynamic pressure behavior under conditions of high pressure and high temperature. Experiments with the sensor show that the pressure is distributed so that the maximum pressure is located at the center of the mold. As curing progresses, the pressure gradient from the edges to the center increases, with a commensurate increase in the pressure level at the center of the mold. The final thickness of the cured MLPCB correlates well with the pressure distribution during the initial state of curing. Theoretical models that explain this behavior have been developed. The behavior of the laminate during the initial stage of curing can be represented by viscous fluid flow, and the cured laminate can be treated as a solid mass. The thickness variation in the cured MLPCB expresses the magnitude of the springback of the laminate, which is approximately proportional to the pressure distribution during the initial stage of curing.<> |  |  | 10.1109/IEMTS.1989.76161 |  | https://ieeexplore.ieee.org/stamp/stamp.jsp?arnumber=76161 |  | Lamination;Nonhomogeneous media;Sensor arrays;Curing;Detectors;Laminates;Sensor phenomena and characterization;Printed circuits;Instruments;Capacitive sensors | pressure measurement;printed circuit manufacture | dynamic phenomena;lamination of multilayer printed circuit board;measurement of pressure distribution;pressure-distribution sensor;pressure detector;parallel plate structure;strain gauges;array of detectors;dynamic pressure behavior;high pressure;high temperature;curing;pressure gradient;models;thickness variation;cured MLPCB;springback |  | 2 |  | 1 |  | 2002-08-06 |  |  | IEEE | IEEE Conferences
Synthesis of a novel linear-rotary electromagnetic induction sensor using printed circuit coils | N. L. H. Aung; C. Bi; Y. Q. Yu; Q. Jang; A. Al-Mamun; C. P. Lim | Data Storage Institute, A*STAR (Agency for Science Technology and Research), Singapore; National University of Singapore; Data Storage Institute, A*STAR (Agency for Science Technology and Research), Singapore; Data Storage Institute, A*STAR (Agency for Science Technology and Research), Singapore; National University of Singapore; Data Storage Institute, A*STAR (Agency for Science Technology and Research), Singapore | Magnetics Symposium 2014 - Celebrating 50th Anniversary of IEEE Magnetics Society (MSSC50) | 2014-11-06 | 2014 |  |  | 1 | 2 | Encoders and resolvers are the commonly used sensors to measure the shaft position in motion control applications. Requirements of precise manufacturing and special electromagnetic or optic structures make those sensors expensive. Reduction of cost without degradation of performance is a challenging problem in sensor design. It demands novel and innovative designs to be explored. This paper presents the synthesis of a novel linear-rotary electromagnetic induction sensor using printed circuit coils. The operating principle of the new sensor adapts that of a resolver but the new sensor outputs have a piece-wise linear relationship with the shaft position. In this work, systematic design procedures are described and the prototypes are fabricated. Evaluation of the prototypes shows that the new sensor achieves the accuracy comparable to the accuracy of industrial resolvers. |  | 978-1-4799-7382-8 | 10.1109/MSSC.2014.6947687 |  | https://ieeexplore.ieee.org/stamp/stamp.jsp?arnumber=6947687 | electromagnetic induction;rotor position;linear rotary sensor;resolver | Windings;Sensors;Shafts;Electromagnetic induction;Printed circuits;Accuracy;Rotors | control system synthesis;motion control;position control;printed circuits;sensors;shafts | linear-rotary electromagnetic induction sensor;printed circuit coils;encoders;resolvers;shaft position;motion control application;sensor design |  | 2 |  | 2 |  | 2014-11-06 |  |  | IEEE | IEEE Conferences
A low-profile power converter using printed-circuit board (PCB) power transformer shielded with ferrite polymer composite | S. C. Tang; S. Y. R. Hui; H. Chung | Department of Electronic Engineering, City University of Hong Kong, Hong Kong, China; Department of Electronic Engineering, City University of Hong Kong, Hong Kong, China; Department of Electronic Engineering, City University of Hong Kong, Hong Kong, China | 2000 IEEE 31st Annual Power Electronics Specialists Conference. Conference Proceedings (Cat. No.00CH37018) | 2002-08-06 | 2000 | 3 |  | 1279 | 1284 vol.3 | A new design of low-cost and low-profile power transformer is presented in this paper. The manufacturing cost of a power transformer can be reduced using the proposed printed-circuit board (PCB) transformer. The transformer windings are etched on the opposite sides of a double-sided PCB. Self-adhesive ferrite polymer composite (FPC) sheets are stuck on the two PCB surfaces to shield the magnetic flux induced from the transformer windings. The PCB transformer does not require manual winding and bobbin. A power converter prototype employing the PCB transformer has been implemented. The technique of choosing the optimum switching frequency of the power converter using PCB transformer is addressed in this paper. The maximum power delivered from the prototype is 94 W. The maximum efficiency of the power converter is 83.5%. | 0275-9306 | 0-7803-5692-6 | 10.1109/PESC.2000.880494 |  | https://ieeexplore.ieee.org/stamp/stamp.jsp?arnumber=880494 |  | Power transformers;Windings;Prototypes;Manufacturing;Costs;Etching;Ferrites;Polymers;Flexible printed circuits;Magnetic flux | power convertors;printed circuits;transformer windings;shielding;ferrites;composite materials;polymers | low-profile power converter;printed-circuit board power transformer;PCB power transformer;ferrite polymer composite shield;low-profile power transformer;low-cost power transformer;double-sided PCB;self-adhesive ferrite polymer composite sheets;induced magnetic flux;manual winding;optimum switching frequency;maximum efficiency;94 W;83.5 percent |  | 2 | 3 | 12 |  | 2002-08-06 |  |  | IEEE | IEEE Conferences
Analysis of Emission from Printed Circuit Board with a Conducting Wire Directed to Various Directions | M. Takashima; T. Tobana; T. Sasamori; K. Abe | Department of Electronics and Information Systems, Akita Prefectural University, Yurihonjo, Akita, Japan; Department of Electronics and Information Systems, Akita Prefectural University, Yurihonjo, Akita, Japan; Department of Electronics and Information Systems, Akita Prefectural University, Yurihonjo, Akita, Japan; Department of Electronics and Information Systems, Akita Prefectural University, Yurihonjo, Akita, Japan | 2007 IEEE International Symposium on Electromagnetic Compatibility | 2007-09-24 | 2007 |  |  | 1 | 6 | Emission from a printed circuit board (PCB) with a finite size becomes serious when the common mode current is excited on it. Such the common mode current can be occurred at connections of conducting wires, or at a discontinuity of a line or a ground plane on a PCB. In order to clarify a relation between connected a conducting wire to emission, the authors analyzed emission from a PCB connected a conducting wire directed to upper or lower direction at the ground edge using finite difference time domain (FDTD) method. From numerical results, it is shown that in case of a conducting wire connected to upper direction, the radiation power is the largest. Moreover, for the position of a microstrip line, the radiation power is the largest when the distance between the microstrip line and the wire is small. Further, the experimental results of radiation power show the validity of the numerical results. | 2158-1118 | 1-4244-1349-4 | 10.1109/ISEMC.2007.115 |  | https://ieeexplore.ieee.org/stamp/stamp.jsp?arnumber=4305695 |  | Printed circuits;Wire;Microstrip;Time domain analysis;Frequency;Finite difference methods;Clocks;Information analysis;Information systems;Information processing | finite difference time-domain analysis;microstrip lines;printed circuits;wires (electric) | printed circuit board;emission analysis;conducting wire;common mode current;finite difference time domain method;FDTD;microstrip line |  | 1 |  | 6 |  | 2007-09-24 |  |  | IEEE | IEEE Conferences
An RFID Antenna design for multi-layered printed circuit board applications | Jung-Chin Hsieh; Ming-Iu Lai; Shyh-Kang Jeng | Graduate Institute of Communication Engineering, National Taiwan University, Taiwan; Core Technology Center, Strategic Investment Headquarter, ASUSTeK Computer, Inc., Taiwan; Graduate Institute of Communication Engineering and Department of Electrical Engineering, National Taiwan University, Taiwan | 2007 IEEE Antennas and Propagation Society International Symposium | 2007-12-06 | 2007 |  |  | 309 | 312 | A passive RFID antenna for multi-layered printed circuit board (PCB) is proposed in this paper. At present most conventional RFID tags cannot be easily attached to a PCB, because the complicated metal planes and wires on a PCB may degrade seriously the radiation properties of RFID tags. The deterioration will greatly reduce the available read distance. Therefore, we propose an RFID antenna fabricated on PCB. Two slots are created on the power and ground planes and the RFID chip is connected over the slot on the ground plane. To get better power transmission between an antenna and a chip and to re-radiate back more power, the conjugate matching method is adopted to design the RFID antenna. According to simulation results, the available read distance is about 18 cm and the size is 30 mm by 20 mm. The small size enhances its use in PCB applications. | 1947-1491 | 978-1-4244-0877-1 | 10.1109/APS.2007.4395492 |  | https://ieeexplore.ieee.org/stamp/stamp.jsp?arnumber=4395492 |  | Radiofrequency identification;Printed circuits;Transmitting antennas;RFID tags;Reflector antennas;Antenna theory;Design engineering;Passive RFID tags;Power transmission;Slot antennas | printed circuits;radiofrequency identification;slot antennas | passive RFID antenna;multilayered printed circuit board;PCB;power transmission antenna;distance 18 cm;size 20 mm to 30 mm |  | 1 |  | 4 |  | 2007-12-06 |  |  | IEEE | IEEE Conferences
Correction method for geometric image distortion with application to printed circuit board inspection systems | Wan-young Lee; T. -H. Park | Department of Control and Robot Engineering, Chungbuk National University, Cheonghu, Chungbuk, South Korea; Department of Control and Robot Engineering, Chungbuk National University, Cheonghu, Chungbuk, South Korea | 2009 ICCAS-SICE | 2009-11-13 | 2009 |  |  | 4001 | 4006 | Geometric distortion of an image is one of the most important parameters affecting the accuracy of optical inspection systems. We propose a new image distortion correction method to increase the accuracy of printed circuit board (PCB) inspection systems. Our model-free method is applied to correct the randomly distorted images that cannot be represented by a mathematical model. To reduce the correction time of the inspection system, we propose a control area-merging algorithm that minimizes the number of control areas using the quad-tree approach. We apply the proposed method to a PCB inspection system, and verify its usefulness through experiments using actual inspection images. |  | 978-4-907764-34-0 |  |  | https://ieeexplore.ieee.org/stamp/stamp.jsp?arnumber=5333259 | image correction;optical distortion;inspection systems;quad tree;PCB manufacturing | Printed circuits;Inspection;Optical distortion;Mathematical model;Control systems;Geometrical optics;Productivity;Cameras;Optical control;Robot control | inspection;optical distortion;printed circuits | printed circuit board inspection;correction method;geometric image distortion;optical inspection;image distortion correction;mathematical model;control merging areas;quad tree approach |  | 1 | 2 | 11 |  | 2009-11-13 |  |  | IEEE | IEEE Conferences
Electromagnetic radiation from printed traces on a circuit board with coated plastic cover | J. . -F. Kiang | IBM Thomas J. Watson Research Center, Yorktown Heights, NY, USA | IEEE International Digest on Microwave Symposium | 2002-08-06 | 1990 |  |  | 697 | 700 vol.2 | A rigorous formulation in the spectral domain is used to investigate the radiation from printed traces on a circuit board in the frequency range from 30 MHz to 1 GHz. The coupling effect among adjacent traces and the shielding effectiveness of metallic coating on the plastic cover are analyzed. It is found that the radiation around resonant frequencies is critical in satisfying the FCC (US Federal Communications Commission) requirement, and an appropriate coating can resolve the problem.<> |  |  | 10.1109/MWSYM.1990.99674 |  | https://ieeexplore.ieee.org/stamp/stamp.jsp?arnumber=99674 |  | Electromagnetic radiation;Printed circuits;Plastics;Coatings;Frequency;FCC;Green's function methods;Microstrip antennas;Material properties;Impedance | electromagnetic compatibility;printed circuits;shielding | EMC;EM radiation;PCBs;FCC requirements;US Federal Communications Commission requirements;printed traces;circuit board;coated plastic cover;rigorous formulation;frequency range;coupling effect;adjacent traces;shielding effectiveness;metallic coating;resonant frequencies;30 MHz to 1 GHz |  | 1 |  | 7 | IEEE | 2002-08-06 |  |  | IEEE | IEEE Conferences
A low-cost and high-performance thermal interface assembly between printed circuit board and heat-sink | N. Degrenne; S. Mollov | Mitsubishi Electric, R&D Centre Europe (MERCE), 1, all茅e de Beaulieu, Rennes, France; Mitsubishi Electric, R&D Centre Europe (MERCE), 1, all茅e de Beaulieu, Rennes, France | 2017 19th European Conference on Power Electronics and Applications (EPE'17 ECCE Europe) | 2017-11-09 | 2017 |  |  | P.1 | P.6 | This paper presents a new and low-cost thermal interface assembly between a printed circuit board and a heat-sink that provides electric isolation on the whole surface, and thermal conduction where needed. The assembly relies on the association of an isolation and a spacer layer and a thermo-conductive gel. The bill of material is 8 times lower than a best in class thermal pad, and equivalent thermal resistance is 30% lower. |  | 978-90-75815-27-6 | 10.23919/EPE17ECCEEurope.2017.8098996 |  | https://ieeexplore.ieee.org/stamp/stamp.jsp?arnumber=8098996 | Thermal design;Cooling;Insulation;System integration;Photovoltaic | Thermal resistance;Thermal conductivity;Resistance heating;Europe;Printed circuits;Thermal engineering | heat sinks;printed circuits;thermal conductivity;thermal management (packaging);thermal resistance | printed circuit board;heat-sink;electric isolation;thermo-conductive gel;equivalent thermal resistance;thermal interface assembly |  | 1 |  | 6 |  | 2017-11-09 |  |  | IEEE | IEEE Conferences
Fabrication and characterization of embedded capacitors in printed circuit boards using B-stage epoxy/BaTiO3 composite embedded capacitor films (ECFs) | Sangyong Lee; Jin-Gul Hyun; Jun So Pak; Heejae Lee; Hyun Sin Jeon; Kyung-Wook Paik | Department of Materials Science and Engineering, KAIST, South Korea; Department of Materials Science and Engineering, KAIST, South Korea; Department of Electrical Engineering, KAIST, Daejeon, South Korea; Department of Electrical Engineering, KAIST, Daejeon, South Korea; Research & Development dept, Simtech Company Limited, Thailand; Department of Materials Science and Engineering, KAIST, South Korea | 2008 58th Electronic Components and Technology Conference | 2008-06-24 | 2008 |  |  | 742 | 746 | Embedded capacitor technology is one of the methods to miniaturize and to obtain higher performance of electronic package systems. High dielectric constant epoxy/ceramic composites have been of great interest as embedded capacitor materials for packaging applications, because they have good processability and compatibility with printed circuit boards (PCB), in addition to high dielectric constant. | 2377-5726 | 978-1-4244-2230-2 | 10.1109/ECTC.2008.4550056 |  | https://ieeexplore.ieee.org/stamp/stamp.jsp?arnumber=4550056 |  | Fabrication;Capacitors;Printed circuits;Prototypes;Electronics packaging;High-K gate dielectrics;Manufacturing processes;Dielectric devices;Dielectric measurements;Frequency measurement | barium compounds;composite materials;high-k dielectric thin films;polymer films;printed circuits;thin film capacitors | prototype-scale embedded capacitors;multi-layer PCB build-up process;printed circuit boards;composite embedded capacitor films;copper clad laminates;adhesive;dielectrics;dielectric properties;stray effect;humidity;dielectric constant;epoxy;temperature 260 degC;temperature 150 degC;frequency 100 kHz |  | 1 |  | 10 |  | 2008-06-24 |  |  | IEEE | IEEE Conferences
Prediction of electric far-field strength from printed circuit boards by measuring the common-mode current | K. Sasabe; A. Bullivant; K. Yoshida; O. Fujiwara | Corporate Quality, R & D Center, Matsushita Electric Works Limited, Kadoma, Osaka, Japan; EMC Division, ERA Technology Limited, Leatherhead, Surrey, UK; Corporate Quality, R & D Center, Matsushita Electric Works Limited, Kadoma, Osaka, Japan; Department of Electrical and Computer Engineering, Nagoya Institute of Technology, Nagoya, Japan | IEEE International Symposium on Electromagnetic Compatibility. Symposium Record (Cat. No.00CH37016) | 2002-08-06 | 2000 | 1 |  | 379 | 384 vol.1 | A far-field prediction from the common-mode current on the traces of printed circuit boards (PCBs) was investigated, which had been partly examined by Paul (1989) in the frequency range up to 200 MHz for electrically short traces on the PCB with a narrow bandwidth signal source. Three sample PCBs were prepared, which have two different lengths of balanced parallel traces that were not always electrically short, and a PCB with a ground plane on the reverse. A battery powered signal generator excited each PCB so that we could expand the frequency range up to 1 GHz with sinusoidal waves. A method for calculating the electric far-field from the PCB was given in conjunction with the common-mode current on the traces. A surface current probe consisting of thin wires wounded on the middle of a half-cut ferrite core was used to measure the trace currents. Calculated electric far-field strength based on the common-mode current was compared with the measured far-field strength at a distance of 3 m for three different sample PCBs in the frequency range from 30 MHz to 1 GHz. Good agreement between the common-mode current predictions and the measurements was obtained for the line-type trace PCBs, while a little poor correlation was observed for the PCB with a ground plane. |  | 0-7803-5677-2 | 10.1109/ISEMC.2000.875597 |  | https://ieeexplore.ieee.org/stamp/stamp.jsp?arnumber=875597 |  | Printed circuits;Current measurement;Bandwidth;Batteries;Signal generators;Probes;Wires;Ferrites;Frequency measurement;Electric variables measurement | printed circuits;radiofrequency interference;VHF antennas;UHF antennas | electric far-field strength;printed circuit boards;common-mode current;far-field prediction;PCB;balanced parallel traces;ground plane;battery powered signal generator;frequency range;surface current probe;trace currents;30 MHz to 1 GHz |  | 1 |  | 9 |  | 2002-08-06 |  |  | IEEE | IEEE Conferences
Cordless Printed Circuit Board Transformers for Power Transfer in Neuroprosthesis | T. M. Fung; K. W. E. Cheng; K. Y. Tong; A. B. Rad | Department of Electrical Engineering; Department of Electrical Engineering; Department of HTI, The Hong Kong Polytechnic University; Department of Electrical Engineering | 2006 2nd International Conference on Power Electronics Systems and Applications | 2007-04-10 | 2006 |  |  | 194 | 198 | This paper describes some methods to improve the efficiency of power transfer in neuroprosthesis. In the neuroprosthesis, there is a low power level DC to DC converter in which the size is very small for the power conversion. The reduction of size of the converter uses the technique of cordless printed circuit board transformers that allows the contactless power transfer through the skin. In such, the coupling of the primary and secondary transformers is only skin and air gap. Meanwhile, the magnetizing inductance, leakage inductance and some other parameters affects the efficiency of the power transfer. The paper will discuss the relationship of those parameters and some suggestions for improvement of the overall performance of the converter. |  | 962-367-544-5 | 10.1109/PESA.2006.343098 |  | https://ieeexplore.ieee.org/stamp/stamp.jsp?arnumber=4147811 |  | Printed circuits;Transformers;Inductance;Skin;Capacitors;Power electronics;Energy exchange;Implants;Magnetic cores;Magnetic resonance | DC-DC power convertors;neurophysiology;printed circuits;prosthetics;transformers | cordless printed circuit board transformers;power transfer;neuroprosthesis;DC to DC converter |  | 1 |  | 10 |  | 2007-04-10 |  |  | IEEE | IEEE Conferences
An EMC experimental kit for demonstrating the effect of printed circuit board layout on the radiated emissions | F. 脺st眉ner; E. Baran | T脺B0TAK B0LGEM UEKAE, Gebze, Kocaeli, Turkey; T脺B0TAK B0LGEM UEKAE, Gebze, Kocaeli, Turkey | 2011 XXXth URSI General Assembly and Scientific Symposium | 2011-10-20 | 2011 |  |  | 1 | 4 | An EMC experimental kit is developed to illustrate the fundamental mechanisms of radiated emissions from printed circuit boards. The kit is then expanded to cover and demonstrate some of the EMC design techniques such as shielding and filtering that are useful for reducing radiated emissions. In this paper, the experimental kit and the experiment configurations are described. Representative results are given in order to show the PCB layout effect on the differential and common mode radiated emissions. Moreover, the need for integral application of shielding and filtering is emphasized as the outcome of the experiments. |  | 978-1-4244-6051-9 | 10.1109/URSIGASS.2011.6050754 |  | https://ieeexplore.ieee.org/stamp/stamp.jsp?arnumber=6050754 |  | Layout;Wires;Metals;Electromagnetic compatibility;Printed circuits;Resistors;Electric fields | electromagnetic compatibility;printed circuit layout | EMC experimental kit;printed circuit board layout;radiated emission reduction;EMC design techniques;PCB layout |  | 1 |  | 4 |  | 2011-10-20 |  |  | IEEE | IEEE Conferences
Prioritizing material recovery for end-of-life printed circuit boards | X. Wang; G. Gaustad | Golisano Institute of Sustainability, Rochester Institute of Technology, USA; Golisano Institute of Sustainability, Rochester Institute of Technology, USA | Proceedings of the 2011 IEEE International Symposium on Sustainable Systems and Technology | 2011-06-30 | 2011 |  |  | 1 | 1 | This work explores environmental and economic metrics for prioritizing the recovery of materials from end-of-life printed circuit board (PCB). Data from various PCB component and product types, primary and scrap commodity market prices, and virgin and secondary embodied energy was collected and statistically sampled. Initial results will be used to inform and develop optimal recycling technologies. | 2378-7260 | 978-1-61284-393-3 | 10.1109/ISSST.2011.5936916 |  | https://ieeexplore.ieee.org/stamp/stamp.jsp?arnumber=5936916 |  | Recycling;Economics;Printed circuits;Electronic waste;Gold | electronics industry;environmental economics;pricing;printed circuits;recycling | material recovery priority;end-of-life printed circuit boards;environmental metrics;economic metrics;PCB component;PCB product type;primary commodity market price;scrap commodity market price;virgin embodied energy;secondary embodied energy;recycling technology |  | 1 |  | 5 |  | 2011-06-30 |  |  | IEEE | IEEE Conferences
A process model of the infra-red reflow soldering of printed circuit board assemblies | D. C. Whalley; A. Ogunjimi; P. P. Conway; D. J. Williams | Manufacturing Engineering Department, Loughborough University of Technology, UK; Manufacturing Engineering Department, Loughborough University of Technology, UK; Manufacturing Engineering Department, Loughborough University of Technology, UK; Manufacturing Engineering Department, Loughborough University of Technology, UK | [1991 Proceedings] Eleventh IEEE/CHMT International Electronics Manufacturing Technology Symposium | 2002-08-06 | 1991 |  |  | 122 | 125 | The authors present the latest results of an evolving model of the infra-red reflow soldering process. Recent additions to earlier models are the convective cooling of the PCB (printed circuit board) as it exits from the furnace muffle, and the addition of realistic component structures to the PCB assembly. The authors also present the initial results from a second model of a high production volume, high quality, mass manufacture oven. The output from all of these models is a time-temperature distribution for the assembly in question, allowing the identification of heating and cooling rates in the assembly, the peak temperatures of the individual components, and the time above reflow temperature for the solder joints.<> |  | 0-7803-0155-2 | 10.1109/IEMT.1991.279761 |  | https://ieeexplore.ieee.org/stamp/stamp.jsp?arnumber=279761 |  | Semiconductor device modeling;Reflow soldering;Assembly;Cooling;Temperature distribution;Printed circuits;Furnaces;Mass production;Virtual manufacturing;Ovens | assembling;printed circuit manufacture;process control;soldering;temperature distribution | heating rates;process model;infra-red reflow soldering;printed circuit board assemblies;convective cooling;realistic component structures;high production volume;mass manufacture oven;time-temperature distribution;cooling rates;peak temperatures;time above reflow temperature;solder joints |  | 1 |  | 6 |  | 2002-08-06 |  |  | IEEE | IEEE Conferences
Experimental demonstration of the robustness against interference of optical interconnects on printed circuit boards | G. Schmid; W. R. Leeb; G. Langer | Institute of Communications and Radio-Frequency Engineering, University of Technology, Vienna, Wien, Austria; Institute of Communications and Radio-Frequency Engineering, University of Technology, Vienna, Wien, Austria; Advanced Concepts Research and Development, AT and S Austria Technologie and Systemtechnik AG, Leoben, Austria | 2010 IEEE Photonics Society Winter Topicals Meeting Series (WTM) | 2010-02-25 | 2010 |  |  | 93 | 94 | Printed circuit boards with two-photon absorption inscribed waveguides have been developed. We show very low crosstalk when transmitting data simultaneously on closely spaced waveguides and high robustness against electromagnetic interference. |  | 978-1-4244-5240-8 | 10.1109/PHOTWTM.2010.5421982 |  | https://ieeexplore.ieee.org/stamp/stamp.jsp?arnumber=5421982 |  | Robustness;Optical interconnections;Printed circuits;Optical waveguides;Electromagnetic waveguides;Photodiodes;Electromagnetic interference;Vertical cavity surface emitting lasers;Optical crosstalk;Ultrafast optics | electromagnetic interference;integrated optics;integrated optoelectronics;optical crosstalk;optical interconnections;optical waveguides;printed circuits;two-photon processes | optical interconnects;printed circuit boards;electromagnetic interference;optical waveguides;optical crosstalk;two-photon absorption inscribed waveguides |  | 1 | 3 | 4 |  | 2010-02-25 |  |  | IEEE | IEEE Conferences
An Aperture Attenuation modeling program to determine shielding effectiveness of printed circuit board shields and other enclosures | M. J. Oliver | MAJR Products Corporation, USA | 2006 9th International Conference on Electromagnetic Interference and Compatibility (INCEMIC 2006) | 2010-02-25 | 2006 |  |  | 11 | 14 | This paper is intended to present a spread sheet modeling program (Microsoft Excel format) for the calculation of shielding effectiveness resulting from apertures (holes and/or slots) in printed circuit board shields or enclosures. The program provides an estimate of the resultant shielding effectiveness due to ventilation holes needed for heat management or folded metal that form slots on the sides of a board level shield. Graphing of the resultant calculated data is plotted as shielding effectiveness (dB) vs. Frequency (MHz). The graph is located at the right side of the data entry spreadsheet section. As for shielding materials, this program may approximate shielding effectiveness and be utilized for other flat shields such as screens and perforated panels. |  | 978-1-4244-5203-3 |  |  | https://ieeexplore.ieee.org/stamp/stamp.jsp?arnumber=5419664 |  | Apertures;Attenuation;Printed circuits;Spreadsheet programs;Frequency conversion;Ventilation;Protection;Design engineering;Reflection;Testing | graph theory;printed circuit design;shielding | aperture attenuation modeling;printed circuit board shields;spread sheet modeling program;microsoft excel format;ventilation holes;heat management;board level shield;shielding materials | [5 empty] | 2010-02-25 |  |  | IEEE | IEEE Conferences
Simulation of the instrumentation amplifier implemented on a printed circuit board of nanoconductive dielectric | F. S. Polishchuk | National Research University, Higher School of Economics, Russia | 2018 Moscow Workshop on Electronic and Networking Technologies (MWENT) | 2018-04-16 | 2018 |  |  | 1 | 4 | The paper examines the studies that devoted to simulation the instrument amplifier on a printed circuit board made of a nanoconductive dielectric. The main aim of the work is simulation of instrumentation amplifier protected from electrostatic discharges, using the LTspice. In connection with the fact that any dielectric in a spacecraft can lead to electrostatic discharge, it is proposed to replace high-resistivity insulators with nanoconductive dielectrics. This approach is widely used in the feasibility study of next-generation satellites, which confirms the practical feasibility of this concept. |  | 978-1-5386-3498-1 | 10.1109/MWENT.2018.8337177 |  | https://ieeexplore.ieee.org/stamp/stamp.jsp?arnumber=8337177 | Dielectrics;Electrostatic discharges;Space vehicles;Nanoconductive dielectric;Instrumentation amplifier;Computer simulation | Dielectrics;Space vehicles;Printed circuits;Resistance;Resistors;Instruments;Electrostatic discharges | aerospace instrumentation;electrostatic discharge;instrumentation amplifiers;printed circuits | instrumentation amplifier;printed circuit board;electrostatic discharge;nanoconductive dielectrics;LTspice;spacecraft dielectric;next-generation satellites |  |  |  | 7 |  | 2018-04-16 |  |  | IEEE | IEEE Conferences
A process model of the infra-red reflow soldering of printed circuit assemblies | D. C. Whalley; P. P. Conway; D. J. Williams | Department of Manufacturing Engineering, Loughborough University of Technology, UK; Department of Manufacturing Engineering, Loughborough University of Technology, UK; Department of Manufacturing Engineering, Loughborough University of Technology, UK | IEE Colloquium on CAD (Computer Aided Design) Tools for Thermal Management (Digest No.027) | 2002-08-06 | 1993 |  |  | 2022-03-01 | 2022-03-03 | Outlines the results of a major project to demonstrate the pre-production simulation of thermal processes used in the assembly of printed circuit boards. A study of the limitations of this project is also summarised. These limitations have allowed the definition of a further project which aims to produce a more complete modelling tool supported by sufficient experimentally gathered process data to allow confident interpretation of the modelling results.<> |  |  |  |  | https://ieeexplore.ieee.org/stamp/stamp.jsp?arnumber=230763 |  | Assembly;Computer aided analysis;Printed circuit fabrication;Manufacturing automation software;Soldering | assembling;computer aided analysis;electronic engineering computing;printed circuit manufacture;production engineering computing;soldering;thermal analysis | IR reflow soldering;preproduction simulation;thermal process model;assembly;printed circuit boards;modelling tool | [5 empty] | 2002-08-06 |  |  | IET | IET Conferences
Measurement of PCBA (Printed Circuit Board Assembly) Deformation During Functional Testing of Electronic Modules | V. Tsenev; V. Videkov; N. Spasova | College of Energy and Electronics, TU Sofia, Bulgaria; Faculty of Electronic Engineering and Technologies, TU Sofia, Bulgaria; College of Energy and Electronics, TU Sofia, Bulgaria | 2021 International Conference on Information Technologies (InfoTech) | 2021-09-30 | 2021 |  |  | 1 | 5 | With an intelligent measuring system, the PCBA (Printed circuit board assembly) deformation was prepared and measured during a functional test of a product. An area of critical deformation is defined based on the standards for testing in surface mounting. The used intelligent measuring system and its setting are described. The results of practical measurements of deformations during functional testing of a specific product are presented. A conclusion is made on the basis of the obtained results with conclusions regarding the admissibility of the process according to the standard. |  | 978-1-6654-0324-5 | 10.1109/InfoTech52438.2021.9548409 | European Regional Development Fund; | https://ieeexplore.ieee.org/stamp/stamp.jsp?arnumber=9548409 | measuring system;measurement;deformation;testing | Printed circuits;Tools;Topology;Pins;Stress;Standards;Surface treatment | assembling;deformation;mechanical variables measurement;printed circuit manufacture | process admissibility;surface mounting;electronic modules;PCBA deformation measurement;critical deformation;functional test;printed circuit board assembly;intelligent measuring system;functional testing |  |  |  | 6 | IEEE | 2021-09-30 |  |  | IEEE | IEEE Conferences
The structure and analysis of coreless printed circuit board transformers | Li Rulai; Zhu Yisheng | Dalian Maritime University, Liaoning, China; Dalian Maritime University, Liaoning, China | 6th International SYmposium on Antennas, Propagation and EM Theory, 2003. Proceedings. 2003 | 2004-03-30 | 2003 |  |  | 758 | 761 | The coreless printed circuit board (PCB) transformers have good characteristics at high-frequency. They have the advantages of low costs, very high power density, no magnetic loss. Their structures are simple and easy to be integrated for manufactures. This paper introduces the structure of the coreless PCB transformers; especially an improved calculation of the self and mutual impedances in coreless PCB transformers is given. An experiment proved that the theory calculation is closely coincident with the testing results. |  | 0-7803-7831-8 | 10.1109/ISAPE.2003.1276797 |  | https://ieeexplore.ieee.org/stamp/stamp.jsp?arnumber=1276797 |  | Transformer cores;Printed circuits;Magnetic cores;Manufacturing;Dielectric thin films;Magnetic films;Costs;Magnetic separation;Saturation magnetization;Impedance | printed circuits;high-frequency transformers | coreless printed circuit board transformers;high-frequency transformers;low costs;power density;magnetic loss;mutual impedance |  |  |  | 4 |  | 2004-03-30 |  |  | IEEE | IEEE Conferences
Planar Integrated MMW/THz Antennas Based on Higher-Order Mode Cavity and Printed Circuit Board Technology | P. Wu; K. Liu | Chinese Academy of Sciences, GBA Branch of Aerospace Information Research Institute, Guangzhou, China; Chinese Academy of Sciences, GBA Branch of Aerospace Information Research Institute, Guangzhou, China | 2021 46th International Conference on Infrared, Millimeter and Terahertz Waves (IRMMW-THz) | 2021-10-20 | 2021 |  |  | 1 | 2 | In this paper, a planar substrate integrated MMW/THz antenna is presented using a higher-order mode feeding cavity and modified radiation apertures. The antenna is directly fed by a grounded coplanar waveguide (GCPW). The GCPW is separated into two slots at the terminal to respectively excite two parallel TE201 resonant cavities and realize a 2脳2 slot array. The antenna structure is improved using modified radiation apertures for the purpose of modified radiation patterns and higher antenna gain. A 60 GHz band antenna is fabricated and measured. The measured peak gain is 14.6 dBi with a 3-dB gain bandwidth from 53.2 to 65.8 GHz (21.2%). In addition, based on the proposed structure and printed circuit board technology, a THz band antenna is explored and designed with a 3-dB gain bandwidth of 24.4%, from 0.18 to 0.23 THz. | 2162-2035 | 978-1-7281-9424-0 | 10.1109/IRMMW-THz50926.2021.9567231 |  | https://ieeexplore.ieee.org/stamp/stamp.jsp?arnumber=9567231 |  | Antenna measurements;Millimeter wave devices;Printed circuits;Bandwidth;Gain measurement;Antenna feeds;Aperture antennas | antenna feeds;antenna radiation patterns;cavity resonators;coplanar waveguides;millimetre wave antenna arrays;planar antenna arrays;printed circuits;slot antenna arrays | THz band antenna;higher-order mode cavity;printed circuit board technology;modified radiation apertures;grounded coplanar waveguide;GCPW;TE201 resonant cavities;slot array;antenna structure;modified radiation patterns;higher antenna gain;measured peak gain;frequency 60.0 GHz;frequency 53.2 GHz to 65.8 GHz;frequency 0.18 THz to 0.23 THz |  |  |  | 8 | IEEE | 2021-10-20 |  |  | IEEE | IEEE Conferences
Field improvement of fine magnetic pole pitch fabrication on printed circuit board using a dual layer structure | Kuo-Chi Chiu; Der-Ray Huang; H. . -P. D. Shieh | Industrial Technology Research Institute, Chutung, Hsinchu, Taiwan; Department of Pholunies, National Chiao Tung University, Taiwan; Department of Pholunies, National Chiao Tung University, Taiwan | 2005 IEEE International Magnetics Conference (INTERMAG) | 2005-10-17 | 2005 |  |  | 1821 | 1822 | Fine magnetic pole pitch of less than 1 mm fabricated on printed circuit board with different magnetic poles on single and dual layer structures were analyzed. The central consecutive magnetic poles of magnetic flux density distributions were measured using a Hall probe. The measured values were found in agreement with the calculated values. | 2150-4601 | 0-7803-9009-1 | 10.1109/INTMAG.2005.1464344 |  | https://ieeexplore.ieee.org/stamp/stamp.jsp?arnumber=1464344 |  | Printed circuits;Magnetic flux;Magnetic flux density;Wire;Density measurement;Magnetic devices;Hall effect devices;Electrical equipment industry;Industrial control;Buildings | printed circuits;magnetic flux;magnetic recording | fine magnetic pole pitch;printed circuit board;dual layer structure;magnetic flux density distributions;Hall probe;field improvement |  |  |  | 4 |  | 2005-10-17 |  |  | IEEE | IEEE Conferences
Radiated emission far-field propagation with multiple ground stitch locations within a printed circuit board | M. I. Montrose | Montrose Compliance Services, Inc., Santa Clara, CA, USA | 2010 Asia-Pacific International Symposium on Electromagnetic Compatibility | 2010-06-03 | 2010 |  |  | 297 | 300 | Printed circuit boards (PCB) exhibit numerous properties related to the development of common-mode currents created by digital components. When multiple devices are switching simultaneously, a complex RF field will propagate into free space from package bond wires, the silicon die itself, via implementation, poor transmission line routing, the physical board edge, interconnects, and numerous other areas generally not recognized by the designer. The majority of electromagnetic interference (EMI) is associated with a poor power distribution network (PDN). Do we really know where the EMI is coming from with a fully populated assembly and what are the effects of increasing the number of ground stitch locations to chassis ground to disrupt propagating RF? Measurement of propagated field amplitude is easy related to regulatory compliance standards. Within a complex PCB, one generally does not know the source of the EMI based on only simulation, since many second and third order parasitics are unknown to the designer. This paper investigates overall effects of disrupting the dipole antenna structure of the power distribution network in the far field using numerous source stimuli versus a simple single source stimulus along with simple transmission line routing to a simple end termination. | 2162-7673 | 978-1-4244-5623-9 | 10.1109/APEMC.2010.5475805 |  | https://ieeexplore.ieee.org/stamp/stamp.jsp?arnumber=5475805 | Radiating field pattern;multiple source stimulation;propagating field;field reception;far field measurement;multiple vias;ground stitching | Printed circuits;Electromagnetic interference;Electromagnetic propagation;Radio frequency;Power transmission lines;Routing;Power systems;Packaging;Bonding;Wires | dipole antennas;printed circuits;radiowave propagation | radiated emission far-field propagation;ground stitch locations;printed circuit board;common-mode current;digital component;electromagnetic interference;power distribution network;chassis ground;propagated field amplitude;regulatory compliance standards;complex PCB;dipole antenna structure;transmission line routing |  |  | 1 | 3 |  | 2010-06-03 |  |  | IEEE | IEEE Conferences
On the Use of a Microstrip Meander Line to Reduce Mutual Coupling between a Patch Antenna and a Transmission Line on Printed Circuit Boards | T. Islam; T. Nusrat; S. Roy | Department of Electrical Engineering, South Dakota Mines, Rapid City, SD 57701, USA; Department of Electrical Engineering, South Dakota Mines, Rapid City, SD 57701, USA; Department of Electrical Engineering, South Dakota Mines, Rapid City, SD 57701, USA | 2022 IEEE USNC-URSI Radio Science Meeting (Joint with AP-S Symposium) | 2022-09-16 | 2022 |  |  | 52 | 53 | A microstrip meander line (MML) design is proposed in this paper to reduce the unwanted mutual coupling between a closely placed patch antenna and a transmission line on a printed circuit board at 5.3 GHz. Through full wave modeling, simulation, optimization, and prototype fabrication, the proposed design resulted in achieving an improved reduction of the mutual coupling of 10 dB at 5.3 GHz. Additionally, the effect on mutual coupling has been investigated for different trace lengths of MML. |  | 978-1-946815-16-3 | 10.23919/USNC-URSI52669.2022.9887425 |  | https://ieeexplore.ieee.org/stamp/stamp.jsp?arnumber=9887425 | coupling;meander line;microstrip;antenna | Fabrication;Mutual coupling;Patch antennas;Printed circuits;Prototypes;Microstrip antennas;Microstrip | electromagnetic coupling;microstrip antenna arrays;microstrip antennas;microstrip lines;printed circuits | microstrip meander line design;unwanted mutual coupling;closely placed patch antenna;transmission line;printed circuit board;5.3 GHz;reduce mutual coupling;frequency 5.3 GHz;noise figure 10.0 dB |  |  |  | 6 |  | 2022-09-16 |  |  | IEEE | IEEE Conferences
Retrofitting of a plain table plotter for printed circuit boards prototyping | C. B. S. Dutra; F. K. Mendon莽a; G. C. Sousa; N. G. Bonacorso | Instituto Federal de Educa莽茫o, Ci锚ncia e Tecnologia de Santa Catarina (IF-SC), Florianopolis, Santa Catarina, Brazil; Instituto Federal de Educa莽茫o, Ci锚ncia e Tecnologia de Santa Catarina (IF-SC), Florianopolis, Santa Catarina, Brazil; Instituto Federal de Educa莽茫o, Ci锚ncia e Tecnologia de Santa Catarina (IF-SC), Florianopolis, Santa Catarina, Brazil; Instituto Federal de Educa莽茫o, Ci锚ncia e Tecnologia de Santa Catarina (IF-SC), Florianopolis, Santa Catarina, Brazil | 2009 Brazilian Power Electronics Conference | 2009-12-04 | 2009 |  |  | 1027 | 1032 | This article describes a retrofitting of a plain table plotter model NE-245, manufactured by EMG (Hungary) which was technologically outdated and out of service. This equipment was an A3-paper plotter. The goal of this retrofitting was to change this machine into a robust and reliable CNC plotter to be proper for printed circuit boards (PCB) prototyping. The retrofitting was based on technological upgrade of the mechanical parts and electro-electronic devices and also a software development using the Mach3 CNC controller. PCB samples produced by the retrofitted machine are shown to validate the equipment. | 2165-0454 | 978-1-4244-3369-8 | 10.1109/COBEP.2009.5347704 |  | https://ieeexplore.ieee.org/stamp/stamp.jsp?arnumber=5347704 | Retrofitting;Plotter;PCB;CNC;Mach3 | Printed circuits;Prototypes;Computer numerical control;Costs;Electromyography;Optical fiber devices;Glass;Copper;Protection;Pulleys | computerised numerical control;plotters;printed circuits | plain table plotter model;printed circuit boards prototyping;NE-245;A3-paper plotter;CNC plotter;electro-electronic devices;Mach3 CNC controller |  |  |  | 5 |  | 2009-12-04 |  |  | IEEE | IEEE Conferences
Simple study on resisting EMI of the Print circuit board in the secondary equipments of HVDC | R. Lin; W. Zhang; X. Cui; H. Zhang | School of Electrical and Electronic Engineering, North China Electric Power University, Baoding, P.R.China; School of Electrical and Electronic Engineering, North China Electric Power University, Baoding, P.R.China; School of Electrical and Electronic Engineering, North China Electric Power University, Baoding, P.R.China; Guang dong Electric Power Telecommunication Co. Ltd., Guangzhou, P.R.China | 2008 China International Conference on Electricity Distribution | 2009-08-21 | 2008 |  |  | 1 | 4 | The electromagnetic environment of the high voltage direct current (HVDC) is much more complex than ever. The electromagnetic compatibility (EMC) of the printed circuit board (PCB) in the secondary equipments is the top priority. In this paper, finite integration theory (FIT) methods are applied to analyse the resisting electro magnetic interference (EMI) of the PCB in high frequency. The model bases of the real object of secondary equipment are put forward. Two directions of incident wave propagation at 0-2 GHz is simulated, the induction voltage, electric field, magnetic field intensity and surface current at the loop are analysed. The simulation results show that if the field conditions lead more than 2 GHz incident wave, the electric field intensity may be higher enough to make the devices out of work, the shielded enclosure on microchip is needed in this situation. | 2161-749X | 978-1-4244-3373-5 | 10.1109/CICED.2008.5211663 |  | https://ieeexplore.ieee.org/stamp/stamp.jsp?arnumber=5211663 | HVDC;PCB;EMI;induction voltage | Electromagnetic interference;Printed circuits;HVDC transmission;Voltage;Electromagnetic compatibility;Magnetic analysis;Frequency;Analytical models;Magnetic shielding;Surface waves | electromagnetic compatibility;HVDC power transmission;printed circuits | EMI resistance;print circuit board;HVDC transmission secondary equipments;electromagnetic compatibility;finite integration theory methods;incident wave propagation direction;electric field intensity;induction voltage analysis;magnetic field intensity;loop surface current analysis;frequency 0 GHz to 2 GHz |  |  |  | 6 |  | 2009-08-21 |  |  | IEEE | IEEE Conferences
Workplace for Demonstration of Electrochemical Migration Effect on Printed Circuit Boards | K. Du拧ek; P. Vesel媒; M. Koz谩k; D. Bu拧ek; D. Fro拧; K. Sorokina; J. Du拧ek; P. Durst | Department of Electrotechnology, Faculty of Electrical Engineering, Czech Technical University in Prague, Czech Republic; Department of Electrotechnology, Faculty of Electrical Engineering, Czech Technical University in Prague, Czech Republic; Department of Electrotechnology, Faculty of Electrical Engineering, Czech Technical University in Prague, Czech Republic; Department of Electrotechnology, Faculty of Electrical Engineering, Czech Technical University in Prague, Czech Republic; Department of Electrotechnology, Faculty of Electrical Engineering, Czech Technical University in Prague, Czech Republic; Department of Electrotechnology, Faculty of Electrical Engineering, Czech Technical University in Prague, Czech Republic; First Faculty of Medicine, Institute of Biophysics and Informatics, Charles University in Prague, Czech Republic; Department of Electrotechnology, Faculty of Electrical Engineering, Czech Technical University in Prague, Czech Republic | 2021 44th International Spring Seminar on Electronics Technology (ISSE) | 2021-07-01 | 2021 |  |  | 1 | 5 | Electrochemical migration is one of the issues that appears due to specific conditions when the electrolytic solution is present between two neighbouring conductors with different electrical potentials. This article deals with a student鈥檚 workplace, which demonstrates the electrochemical migration phenomena. The workplace can be included as a part of practical education in labs. The students can directly observe the electrochemical migration process, respectively, the growth of dendrites at prepared, printed circuit boards (PCB). The workplace is based on Peltier modules which enable to cool the sample (PCB) below dew point temperature. This ensures conditions for moisture condensation on the PCB with the following movement of metal ions in the presence of electric potential. The students obtain knowledge and experience from the field of electrochemical migration processes, moisture and its condensation. One of the advantages is that the workplace can be captured with a camera, and it can be used as a part of on-line education. | 2161-2536 | 978-1-6654-1477-7 | 10.1109/ISSE51996.2021.9467605 |  | https://ieeexplore.ieee.org/stamp/stamp.jsp?arnumber=9467605 |  | Seminars;Electric potential;Employment;Education;Printed circuits;Moisture;Metals | electromigration;Peltier effect;printed circuits | electrochemical migration effect;printed circuit boards;electrolytic solution;neighbouring conductors;electrochemical migration phenomena;electrochemical migration process;PCB;electric potential;electrochemical migration processes;Peltier modules |  |  |  | 8 | IEEE | 2021-07-01 |  |  | IEEE | IEEE Conferences
Process design and optimization for environmentally conscious printed circuit board assemblies | G. Rupp; S. Graham | DSC Communications Corporation, Plano, TX, USA; DSC Communications Corporation, Plano, TX, USA | Proceedings of the 1995 IEEE International Symposium on Electronics and the Environment ISEE (Cat. No.95CH35718) | 2002-08-06 | 1995 |  |  | 95 | 99 | This paper discusses an engineering approach to the qualification of water based flux as a substitute for conventional alcohol based volatile organic compound (VOC) flux and utilization of "No-Clean" soldering material, virtually eliminating saponified waste water effluent and VOC emissions typically associated with surface mount technology (SMT) printed circuit board assembly (PCBA). The information and experiences are provided through a discussion of critical equipment, material requirements and evaluations, as well as the selection methodology and criteria. |  | 0-7803-2137-5 | 10.1109/ISEE.1995.514957 |  | https://ieeexplore.ieee.org/stamp/stamp.jsp?arnumber=514957 |  | Process design;Design optimization;Surface-mount technology;Qualifications;Volatile organic compounds;Soldering;Organic materials;Waste materials;Effluents;Printed circuits | environmental factors;printed circuit manufacture;soldering;surface mount technology | process design;process optimization;environmentally conscious production;printed circuit board assemblies;water based flux;no-clean soldering material;surface mount technology;material requirements;selection methodology |  |  |  | 7 |  | 2002-08-06 |  |  | IEEE | IEEE Conferences
Influence of Conformal Coatings on the EMC Performance of a Printed Circuit Board | H. Manoharan; R. He; F. Ma; D. Beetner; B. Booth; K. Martin | Electromagnetic Compatibility Laboratory, Missouri University of Science and Technology, Rolla, USA; Electromagnetic Compatibility Laboratory, Missouri University of Science and Technology, Rolla, USA; Electromagnetic Compatibility Laboratory, Missouri University of Science and Technology, Rolla, USA; Electromagnetic Compatibility Laboratory, Missouri University of Science and Technology, Rolla, USA; Deere and Company, Moline, IL, USA; Deere and Company, Moline, IL, USA | 2022 Asia-Pacific International Symposium on Electromagnetic Compatibility (APEMC) | 2022-09-20 | 2022 |  |  | 605 | 607 | Conformal coatings are often applied to printed circuit boards to protect the board and its components from environmental factors like moisture, chemicals, and vibration. The impact of a conformal coating on crosstalk and radiated emissions was studied in the following paper. Two coating materials were characterized in terms of their permittivity and permeability. The impact of the conformal coating was evaluated based on the crosstalk between microstrip traces, the radiated emissions from a switch-mode power supply (SMPS), and on coupling from an EMI filter to nearby components. The coatings increased crosstalk between microstrip traces by up to 5 ~ 6 dB, and increased radiated emissions from the SMPS by up to 8 dB. While the coating did not affect the performance of the EMI filter, a 5.5 dB increase in coupling was observed from the filter to nearby components. These effects should be considered if pre-compliance testing is performed before the coatings are applied. | 2640-7469 | 978-1-6654-1671-9 | 10.1109/APEMC53576.2022.9888525 | National Science Foundation; | https://ieeexplore.ieee.org/stamp/stamp.jsp?arnumber=9888525 | Conformal coating;Crosstalk;Radiated emissions;Testing;Electromagnetic Compatibility | Couplings;Vibrations;Microstrip filters;Electromagnetic interference;Switched mode power supplies;Printed circuits;Crosstalk | crosstalk;electromagnetic compatibility;electromagnetic interference;printed circuits;switched mode power supplies | conformal coating;printed circuit board;crosstalk;radiated emissions;coating materials;microstrip traces;switch-mode power supply;EMI filter;noise figure 8.0 dB;noise figure 5.5 dB;noise figure 5.0 dB to 6.0 dB |  |  |  | 6 | IEEE | 2022-09-20 |  |  | IEEE | IEEE Conferences
Getting systems onto printed circuit assemblies: navigating the path from concepts to successful products | J. Seaton | Mentor Graphics Corporation, San Jose, CA, USA | Wescon/96 | 2002-08-06 | 1996 |  |  | 350 | 356 | Many companies have overcome the barriers to successfully getting systems implemented onto PCB assemblies. The adoption of new design paradigms has solved many of the problems associated with the electrical designer making design decisions without complete information. A shift to the new paradigm has also improved the flow of market requirement and design intent information throughout the entire design process. Finally, new process management technology has greatly improved a company's ability to formally capture, distribute, and track their design processes. This technology has offered significant advantages in refining a process based on a company's best practices. Changes in market conditions and technology will create other new barriers to getting systems designed onto printed circuit boards. Successful companies will anticipate these changes and quickly adapt to meet the new challenges. | 1095-791X | 0-7803-3274-1 | 10.1109/WESCON.1996.554013 |  | https://ieeexplore.ieee.org/stamp/stamp.jsp?arnumber=554013 |  | Printed circuits;Assembly systems;Navigation;Process design;Costs;Manufacturing processes;Consumer electronics;Product design;Impedance;Testing | printed circuit design;product development | printed circuit assembly;design;product development;process management | [5 empty] | 2002-08-06 |  |  | IEEE | IEEE Conferences
Evaluation method of balance mismatch using CMRR measurement for printed circuit board | M. Shimazaki; H. Asai | Corporate Productivity Engineering Dept., MITSUBISHI ELECTRIC Corp., Chiyoda-ku, Tokyo, Japan; Research Institute of Electronics, Shizuoka University, Hamamatsu-shi, Shizuoka, Japan | 2014 International Symposium on Electromagnetic Compatibility, Tokyo | 2014-12-29 | 2014 |  |  | 101 | 108 | When a primary factor of common-mode noise is corresponding to mismatch of balance on the wiring, the balance degree may be obtained from CMRR (Common Mode Rejection Ratio) of the printed circuit board in the equipment. We calculated CDF(Current Division Factors) as balance degree of micro strip lines. And we showed relational expression of the balance degree and CMRR. By the CMRR measurement, the mismatch of balance between cable and substrate wiring can be evaluated quantitatively. |  | 978-4-8855-2287-1 |  |  | https://ieeexplore.ieee.org/stamp/stamp.jsp?arnumber=6997082 | Balance Degree;CDF;CMRR;EMI | Transmission line measurements;Conductors;Wiring;Substrates;Printed circuits;Scattering parameters;Power cables | microstrip lines;printed circuits;wiring | common-mode noise;balance degree;common mode rejection ratio;printed circuit board;CDF;current division factors;micro strip lines;CMRR measurement;cable wiring;substrate wiring;balance mismatch |  |  |  | 7 |  | 2014-12-29 |  |  | IEEE | IEEE Conferences
Improved Active Shape Model for automatic optical phase identification of microdrill bits in Printed Circuit Board production | Guifang Duan; Yen-Wei Chen | Graduate School of Science and Engineering, Ritsumeikan University, Kusatsu, Japan; Graduate School of Science and Engineering, Ritsumeikan University, Kusatsu, Japan | 2009 16th IEEE International Conference on Image Processing (ICIP) | 2010-02-17 | 2009 |  |  | 425 | 428 | An improved Active Shape Model (ASM), for automatic optical phase identification of microdrill bits in Printed Circuit Board (PCB) production, is presented. To overcome the limitations of conventional ASM on fitting new instants of microdrill bits, six key landmarks are defined for the initialization and optimization of ASM, and a novel method based on projection profiles is also proposed for these key landmarks detection. In addition, local structures of landmarks are redefined according to the feature of microdrill bit images. The fitted shape points are employed for phase identification of microdrill bits with a correlation coefficient as the distance criterion. Experimental results show that our proposed method outperforms the conventional ASM and can improve the accuracy of phase identification of microdrill bits. | 2381-8549 | 978-1-4244-5654-3 | 10.1109/ICIP.2009.5414422 |  | https://ieeexplore.ieee.org/stamp/stamp.jsp?arnumber=5414422 | Active Shape Model;phase identification;key landmark;projection profile;microdrill bit | Active shape model;Printed circuits;Production;Inspection;Deformable models;Neodymium;Robustness;Training data;Fitting;Optimization methods | automatic optical inspection;correlation methods;drilling;drilling machines;object detection;printed circuit manufacture | active shape model;automatic optical phase identification;microdrill bits;printed circuit board production;projection profiles;key landmarks detection;microdrill bit images;fitted shape points;correlation coefficient;distance criterion |  |  |  | 10 |  | 2010-02-17 |  |  | IEEE | IEEE Conferences
Analysis of the dynamic phenomena during lamination of multilayer printed circuit board by the measurement of pressure distribution | Y. Hatamura; K. Yamauchi | Department of Mechanical Engineering for Production, University of Tokyo, Bunkyo, Tokyo, Japan; Department of Mechanical Engineering for Production, University of Tokyo, Bunkyo, Tokyo, Japan | IEEE Transactions on Components, Hybrids, and Manufacturing Technology | 2002-08-06 | 1990 | 13 | 2 | 435 | 439 | In order to develop improved methods for manufacturing multilayer printed circuit boards (MLPCBs), it is necessary to understand the dynamic phenomena that occur during the lamination process. For this purpose, the authors have performed direct measurement of the pressure distribution in MLPCB laminates during curing by the application of their own force sensor technique and have concluded that the dynamic phenomena that occur during the lamination process can be explained on a large scale by the Newtonian fluid flow model, the friction affected mass model, and the elastic springback model. Synthesizing the knowledge acquired in this study makes it possible to manufacture MLPCBs with larger dimensions, higher density, and more layers.<> | 1558-3082 |  | 10.1109/33.56180 |  | https://ieeexplore.ieee.org/stamp/stamp.jsp?arnumber=56180 |  | Lamination;Nonhomogeneous media;Manufacturing processes;Printed circuits;Performance evaluation;Fluid flow measurement;Force measurement;Pressure measurement;Laminates;Curing | electric sensing devices;laminates;pressure measurement;printed circuits | dynamic phenomena;lamination;multilayer printed circuit board;pressure distribution;curing;force sensor technique;Newtonian fluid flow model;friction affected mass model;elastic springback model;MLPCBs;density |  |  | 2 | 2 |  | 2002-08-06 |  |  | IEEE | IEEE Journals
Edge-elements characterization of radiation and crosstalk on printed circuit boards | M. S. Tharf; G. I. Costache | Ottawa University, Ottawa, KS, US; Ottawa University, Ottawa, KS, US | Canadian Journal of Electrical and Computer Engineering | 2013-09-13 | 1994 | 19 | 4 | 155 | 159 | The edge-based finite-element method (edge elements) is used to obtain a numerical solution for the radiated emissions and crosstalk voltages on printed circuit boards (PCBs). Both shielded and open PCBs, over a wide frequency range, are analyzed and compared. The novelty of the approach presented in this paper lies in its use of the edge elements for open boundary problems. The method of analysis is two-dimensional, and has the expected advantages of edge elements; namely, it does not produce spurious solutions and it models sharp points and edges without any need for special singular trial functions. Furthermore, the matrix obtained is sparse and symmetric, and the solution can be obtained directly, with no need for matrix inversion. | 0840-8688 |  | 10.1109/CJECE.1994.6591118 |  | https://ieeexplore.ieee.org/stamp/stamp.jsp?arnumber=6591118 |  | Transmission line matrix methods;Printed circuits;Metals;Resonant frequency;Integral equations;Finite element analysis;Sparse matrices | boundary-value problems;crosstalk;electromagnetic waves;finite element analysis;matrix algebra;printed circuits | edge-based finite-element method;edge elements;shielded PCB;open PCB;printed circuit boards;numerical solution;radiated emissions;crosstalk voltages;frequency range;open boundary problems;two-dimensional analysis;sparse symmetric matrix | [5 empty] | 2013-09-13 |  |  | IEEE | IEEE Journals
Reliability enhancement of embedded capacitors in printed circuit boards using B-stage epoxy/BaTiO3 composite embedded capacitor films (ECFs) | S. Lee; J. M. Jang; W. S. Lee; K. -W. Paik | Department of Materials Science and Engineering, Korea Advanced Institute of Science and Technology, Daejeon, South Korea; Department of Materials Science and Engineering, Korea Advanced Institute of Science and Technology, Daejeon, South Korea; Hynix Semiconductor, Inc., Icheon, Kyunggi, South Korea; Department of Materials Science and Engineering, Korea Advanced Institute of Science and Technology, Daejeon, South Korea | 2009 59th Electronic Components and Technology Conference | 2009-06-12 | 2009 |  |  | 771 | 776 | Epoxy/ceramic composites are one of promising materials as embedded capacitors for a SiP technology, because they have a good processability and a compatibility with printed circuit boards (PCBs), in addition to a high dielectric constant. In this study, we have fabricated embedded capacitors in PCBs using epoxy/BaTiO3 ECFs, and evaluated their reliability at high temperature aging after moisture absorption. Factors influencing the reliability of epoxy/BaTiO3 ECF capacitors were analyzed in terms of materials formulation, the ratio of epoxy and BaTiO3, dispersant contents, and curing agent. From these results, epoxy/BaTiO3 ECFs materials were optimized in terms of reliability and dielectric properties. And, using these optimized epoxy/BaTiO3 ECFs, embedded capacitors in prototype-scale, 405 times 508 mm, PCBs were fabricated by conventional multi-layer PCB build-up processes. The total thickness of PCB including embedded capacitors was below 250 mum. And their reliability at high temperature aging after moisture absorption was well qualified. | 2377-5726 | 978-1-4244-4475-5 | 10.1109/ECTC.2009.5074099 |  | https://ieeexplore.ieee.org/stamp/stamp.jsp?arnumber=5074099 |  | Capacitors;Printed circuits;Dielectric materials;Temperature;Aging;Moisture;Absorption;Materials reliability;Ceramics;Composite materials | ageing;barium compounds;capacitors;composite materials;curing;moisture;permittivity;printed circuits;reliability;system-in-package;titanium compounds | reliability enhancement;embedded capacitors;printed circuit boards;embedded capacitor films;system-in-package;dielectric constant;moisture absorption;dispersant contents;curing agent;BaTiO3 |  |  |  | 9 |  | 2009-06-12 |  |  | IEEE | IEEE Conferences
Stretchable Printed Circuit Board for Wireless Light-Sensing System | T. Araki; K. Li; N. Kurihira; Y. Kasai; D. Suzuki; S. Yasui; Y. Kawano; T. Sekitani | PhotoBIO-OIL, National Institute of Advanced Industrial Science and Technology (AIST), Suita, Osaka, Japan; Laboratory for Future Interdisciplinary Research of Science and Technology, Tokyo Institute of Technology, Meguro, Tokyo, Japan; The Institute of Scientific and Industrial Research, Osaka University, Ibaraki, Osaka, Japan; PhotoBIO-OIL, National Institute of Advanced Industrial Science and Technology (AIST), Suita, Osaka, Japan; Sensing System Research Center, AIST, Tosu, Saga, Japan; Laboratory for Future Interdisciplinary Research of Science and Technology, Tokyo Institute of Technology, Meguro, Tokyo, Japan; National Institute of Informatics, Chiyoda, Tokyo, Japan; PhotoBIO-OIL, National Institute of Advanced Industrial Science and Technology (AIST), Suita, Osaka, Japan | 2022 International Conference on Electronics Packaging (ICEP) | 2022-06-17 | 2022 |  |  | 77 | 78 | Flexible hybrid electronics (FHE) has the potential to realize flexible and light large-area electronics by integrating the benefits of traditional semiconductor processing. In addition, printable electronics is expected to lead to resource and energy savings. In this study, we have developed stretchable printed circuit boards, with excellent ductility, on which light-emitting diodes (LEDs) and light sensors were mounted to fabricate sheet-type arrays. The technology developed herein for light-sensing systems based on light sources and detectors is expected to be used as a nondestructive method to inspect objects with arbitrary surfaces. |  | 978-4-9911911-3-8 | 10.23919/ICEP55381.2022.9795470 | Japan Science and Technology Agency; Japan Society for the Promotion of Science; | https://ieeexplore.ieee.org/stamp/stamp.jsp?arnumber=9795470 | flexible hybrid electronics;stretchable conductors;printable electronics;light sensors | Wireless communication;Wireless sensor networks;Electric potential;Printed circuits;Light emitting diodes;Sensor systems;Sensors | ductility;flexible electronics;inspection;light emitting diodes;printed circuits | stretchable printed circuit board;wireless light-sensing system;flexible hybrid electronics;large-area electronics;traditional semiconductor processing;printable electronics;energy savings;light-emitting diodes;light sensors;light-sensing systems;light sources |  |  |  | 10 |  | 2022-06-17 |  |  | IEEE | IEEE Conferences
On the experimental characterization of electromagnetic emissions from printed circuit boards | A. B. Kouki; F. M. Ghannouchi; A. Khebir | Microwave Research Laboratory, Ecole Polytechnique de Montreal, Montreal, QUE, Canada; Microwave Research Laboratory, Ecole Polytechnique de Montreal, Montreal, QUE, Canada; Microwave Research Laboratory, Ecole Polytechnique de Montreal, Montreal, QUE, Canada | Proceedings of IEEE Antennas and Propagation Society International Symposium | 2002-08-06 | 1993 |  |  | 1490 | 1493 vol.3 | An experimental procedure for the characterization of the spurious emissions from printed circuits as a function of the load impedance is presented. The results obtained agree, at least in a qualitative sense, with those predicted by a rigorous spectral domain analysis.<> |  | 0-7803-1246-5 | 10.1109/APS.1993.385477 |  | https://ieeexplore.ieee.org/stamp/stamp.jsp?arnumber=385477 |  | Printed circuits;Power measurement;Dielectric loss measurement;Impedance measurement;Automatic control;Dielectric losses;Microstrip;Reflection;Surface waves;Dielectric measurements | printed circuit testing;electromagnetic compatibility;electric impedance;spectral-domain analysis | experimental characterization;electromagnetic emissions;printed circuit boards;spurious emissions;load impedance;spectral domain analysis |  |  |  | 4 |  | 2002-08-06 |  |  | IEEE | IEEE Conferences
Attenuation Measurement Technique for Printed Circuit Board Traces in a Production Environment | C. Schuster; A. Deutsch; E. Klink; R. Krabbenhoft | IBM Thomas J. Watson Research Center, Yorktown Heights, NY, USA; IBM Thomas J. Watson Research Center, Yorktown Heights, NY, USA; IBM Deutschland Entwicklungs GmbH, Boblingen, Germany; IBM Systems and Technology Group, Rochester, MN, USA | 2006 IEEE Workship on Signal Propagation on Interconnects | 2007-01-22 | 2006 |  |  | 143 | 146 | In this paper we explore an attenuation measurement technique for PCB traces that is simple, robust, and quick enough to be a viable solution for a printed circuit board production environment. The technique is based on time domain reflectometry and transmission (TDR/T) measurements of two traces of different length. The result is the trace attenuation with respect to frequency. The technique combines well-known time and frequency domain algorithms. Comparison of experimental data to alternative time and frequency domain approaches verify the proposed technique up to 15 GHz. The importance of a low reflection signal launch design is discussed |  | 1-4244-0454-1 | 10.1109/SPI.2006.289153 |  | https://ieeexplore.ieee.org/stamp/stamp.jsp?arnumber=4069435 |  | Attenuation measurement;Printed circuits;Production;Frequency domain analysis;Robustness;Reflectometry;Length measurement;Time measurement;Reflection;Signal design | attenuation measurement;printed circuit manufacture;time-domain reflectometry | attenuation measurement technique;printed circuit board traces;production environment;PCB traces;time domain reflectometry and transmission;frequency domain algorithms;time domain algorithms |  |  |  | 6 |  | 2007-01-22 |  |  | IEEE | IEEE Conferences
Heat transfer modeling for soldering processes of SMD's to printed circuit boards using low inert infrared heaters | I. Evstatiev; T. Pencheva; P. Mashkov | Department of Electronics, University of Rousse, Bulgaria; Physics Department, University of Rousse, Bulgaria; Physics Department, University of Rousse, Bulgaria | 28th International Spring Seminar on Electronics Technology: Meeting the Challenges of Electronics Technology Progress, 2005. | 2005-08-08 | 2005 |  |  | 128 | 133 | The investigation deals with soldering processes modeling in machines for surface mounting technologies (SMT) with new type of low inert heaters for the middle infrared spectral region. Its purpose is to be used for electronic control in soldering techniques for surface mounted devices (SMD). The approach to thermodynamic processes description is considered. The main parameters of heat transfer processes are analyzed. The proposed model describes heat transfer processes in soldering camera as a function of time and camera dimensions. The influence of the main parameters of heaters' operation and hot gas circulation in the camera on the temperature distribution upon the PCB (printed circuit boards) is investigated | 2161-2064 | 0-7803-9325-2 | 10.1109/ISSE.2005.1491013 |  | https://ieeexplore.ieee.org/stamp/stamp.jsp?arnumber=1491013 |  | Infrared heating;Heat transfer;Printed circuits;Cameras;Belts;Surface-mount technology;Soldering equipment;Temperature;Infrared spectra;Thermodynamics | heat transfer;infrared spectra;printed circuits;semiconductor process modelling;soldering;surface mount technology | heat transfer modeling;soldering process modeling;printed circuit boards;low inert infrared heaters;surface mounting technologies;middle infrared spectral region;surface mounted devices;soldering camera |  |  |  | 6 |  | 2005-08-08 |  |  | IEEE | IEEE Conferences
A GSG-Excited Ultra-Wideband 103鈥?47 GHz Stacked Patch Antenna on Flexible Printed Circuit | M. H. Maktoomi; Z. Wang; H. Wang; S. Saadat; P. Heydari; H. Aghasi | Department of Electrical Engineering and Computer Science, University of California, Irvine, CA, USA; Department of Electrical Engineering and Computer Science, University of California, Irvine, CA, USA; Qualcomm Inc., San Diego, CA; Research and Development Department, MFLEX, Irvine, CA; Department of Electrical Engineering and Computer Science, University of California, Irvine, CA, USA; Department of Electrical Engineering and Computer Science, University of California, Irvine, CA, USA | 2021 IEEE International Symposium on Antennas and Propagation and USNC-URSI Radio Science Meeting (APS/URSI) | 2022-02-16 | 2021 |  |  | 1829 | 1830 | An ultra-wideband aperture coupled stacked antenna operating in the WR08 band (90鈥?40 GHz) is presented. The design consists of two rectangular stacked patches fed by a rectangular slot coupled to a stripline feed. A ground-signal-ground (GSG) probe pad configuration is included in the design to excite the antenna and perform wideband measurements. Ansys HFSS simulation tool is used for the simulation level design and the final layout is fabricated using the MFLEX modified polyimide (MPI) material. The simulated antenna achieves a 鈭?0 dB bandwidth of 44.9 GHz, with an average realized gain of 5.7 dBi and average efficiency of 73.9% across the bandwidth. To the best of our knowledge, this is the first antenna with more than 30% bandwidth fabricated on flexible printed circuit (FPC) technologies above 100 GHz. |  | 978-1-7281-4670-6 | 10.1109/APS/URSI47566.2021.9703720 |  | https://ieeexplore.ieee.org/stamp/stamp.jsp?arnumber=9703720 | Aperture coupled antenna;beyond 5G;flexible antenna;millimeter-wave antenna;stacked patch;surface-wave suppression;wideband | Antenna measurements;Flexible printed circuits;Surface waves;Patch antennas;Stripline;Aperture coupled antennas;Ultra wideband antennas | antenna feeds;microstrip antennas;microstrip lines;printed circuits;probes;slot antennas;ultra wideband antennas | WR08 band;rectangular stacked patches;rectangular slot;probe pad configuration;wideband measurements;simulation level design;MFLEX modified polyimide material;simulated antenna;flexible printed circuit technologies;GSG-excited ultra-wideband stacked patch antenna;ultra-wideband aperture coupled stacked antenna;stripline feed;ground-signal-ground probe pad configuration;Ansys HFSS simulation tool;frequency 103.0 GHz to 147.0 GHz;frequency 90.0 GHz to 140.0 GHz;noise figure -10.0 dB;frequency 44.9 GHz;efficiency 73.9 percent |  |  |  | 7 | IEEE | 2022-02-16 |  |  | IEEE | IEEE Conferences
Investigation of the Effect of the Discharge Channel Orientation on the Destruction Efficiency of Electronic Printed Circuit Boards | A. Zherlitsyn; V. Alexeenko; E. Kumpyak; S. Kondratiev | Institute of High Current Electronics SB RAS, 2/3 A袥ademichesky Ave., Tomsk, Russia; Institute of High Current Electronics SB RAS, 2/3 A袥ademichesky Ave., Tomsk, Russia; Institute of High Current Electronics SB RAS, 2/3 A袥ademichesky Ave., Tomsk, Russia; Institute of High Current Electronics SB RAS, 2/3 A袥ademichesky Ave., Tomsk, Russia | 2020 7th International Congress on Energy Fluxes and Radiation Effects (EFRE) | 2020-11-10 | 2020 |  |  | 332 | 335 | This paper presents the results of crushing of electronic printed circuit boards (PCB) through high-voltage pulsed discharges to millimeter-sized fractions suitable for subsequent separation of metal from the dielectric. Crushing was performed by a high-voltage pulse-periodic generator with an output voltage level up to 230 kV and stored energy up to 200 J. Two configurations of an electrode system with a sharply inhomogeneous electric field were studied. Main difference is orientation of the discharge channel across or along the PCB plane. Changing the orientation of the discharge channel leads to change the prevailing type of deformation and, consequently, change the crushing efficiency. Experimental results show a twofold increase of the productivity of the crushing process when changing the orientation of the discharge channel from across to along. Also the efficiency of converting stored energy into mechanical work is increase in twice. This leads to a change in the fractional distribution of crushing products. |  | 978-1-7281-2686-9 | 10.1109/EFRE47760.2020.9242195 | RFBR(grant numbers:18-29-24079 mk); | https://ieeexplore.ieee.org/stamp/stamp.jsp?arnumber=9242195 | high-voltage pulse generator;electric discharge technologies;recycle PCB | Productivity;Radiation effects;Nonuniform electric fields;Printed circuits;Discharges (electric);Energy storage;Strain | crushing;discharges (electric);electrodes;printed circuit manufacture | high-voltage pulse-periodic generator;PCB plane;crushing efficiency;crushing process;crushing products;discharge channel orientation;destruction efficiency;electronic printed circuit boards;energy 200.0 J;voltage 230.0 kV |  |  |  | 9 |  | 2020-11-10 |  |  | IEEE | IEEE Conferences
Capable design of printed circuit-boards | K. G. Swift; J. D. Booker | Dept. of Eng. Design & Manuf., Hull Univ., UK; Department of Engineering Design and Manufacture, University of Hull, UK | IEE Colloquium on Manufacturing Electronics to Meet the Customer's Schedule (Digest No: 1997/314) | 2002-08-06 | 1997 |  |  | 2022-02-01 | 2022-02-04 | Conformability Analysis is a structured analysis to project the process capability of each component and assembly in a product design, and estimates a cost of failure for the proposed product. So far, Conformability Analysis has been applied only to mechanical designs, but the need to extend the method to electronics design has been recognised. This paper outlines the developments in capable design aimed at determining the level of variability associated with printed circuit-board manufacture and assembly, and the application of worst case design early on in the design process. Use of the approach in supplier development is also discussed. |  |  | 10.1049/ic:19971038 |  | https://ieeexplore.ieee.org/stamp/stamp.jsp?arnumber=662708 |  | Printed circuit layout | printed circuit design | capable design;printed circuit board;conformability analysis;electronic product;manufacture;assembly;supplier development | [5 empty] | 2002-08-06 |  |  | IET | IET Conferences
Some remarks on the prediction of electromagnetic radiation from printed circuit boards using the method of moments | S. Oing; W. John; M. Kunne; U. Keller | Siemens Nixdorf Information Systems AG, Germany; Siemens Nixdorf Information Systems AG, Germany; NA; University of Paderborn, Germany | Ninth International Conference on Electromagnetic Compatibility, 1994. (Conf. Publ. No. 396) | 2002-08-06 | 1994 |  |  | 196 | 201 | Due to the increasing frequency of digital and/or analog signals the problem of radiation has become of serious concern to manufacturers and designers of electronic products. One of the most important aspects of 'electromagnetic compatibility' (EMC) is the compliance with radiation constraints (CISPR, FCC). Basically all effects related to scatterers must be taken into account in order to predict the radiation of printed circuit boards. The problem is described by means of the 'electric field integral equation' (EFIE) within the frequency domain. An approximate solution of the integral equation is obtained by applying the method of moments (MOM). Using this approach a full wave solution is available but specific numerical problems could occur, which have to be avoided. The authors discuss how the MOM can be used properly when predicting the electromagnetic radiation from PCBs.<> |  | 0-85296-622-9 | 10.1049/cp:19940697 |  | https://ieeexplore.ieee.org/stamp/stamp.jsp?arnumber=346628 |  | Electric fields;Electromagnetic compatibility;Integral equations;Moment methods;Printed circuits | electric fields;electromagnetic compatibility;integral equations;method of moments;printed circuits | electromagnetic radiation;printed circuit boards;method of moments;electronic products design;electromagnetic compatibility;EMC;compliance;radiation constraints;scatterers;electric field integral equation;frequency domain;full wave solution |  |  | 1 |  |  | 2002-08-06 |  |  | IET | IET Conferences
A Thermal Network Model of a Printed Circuit Board Considering the Thermal Contraction Flow Caused by Thermal Vias | M. Honda; T. Hatakeyama; S. Nakagawa; R. Kibushi; M. Ishizuka | Department of Mechanical Systems Engineering, Toyama Prefectural University, Toyama, Japan; Department of Mechanical Systems Engineering, Toyama Prefectural University, Toyama, Japan; Department of Mechanical Systems Engineering, Toyama Prefectural University, Toyama, Japan; Department of Mechanical Systems Engineering, Toyama Prefectural University, Toyama, Japan; Department of Mechanical Systems Engineering, Toyama Prefectural University, Toyama, Japan | 2022 International Conference on Electronics Packaging (ICEP) | 2022-06-17 | 2022 |  |  | 109 | 110 | As the heat generation density of electronic devices increases, thermal vias are inserted in the printed circuit board (PCB) to dissipate the heat efficiently. Although the effective thermal conductivity of the PCB is important for the thermal management of electronics, measuring the effective thermal conductivity is time-consuming. Therefore, to save time, we focused on the thermal network method and examined the effect of the contraction heat flow around the thermal via on the numerically analyzed effective thermal conductivity of the PCB. The results showed that the contraction heat flow caused by the thermal via affects the range of 7 mm, and the range should be taken care of to express the contraction heat flow appropriately. |  | 978-4-9911911-3-8 | 10.23919/ICEP55381.2022.9795618 |  | https://ieeexplore.ieee.org/stamp/stamp.jsp?arnumber=9795618 | Thermal management;Electronics device;Effective thermal conductivity;Thermal construction | Heating systems;Printed circuits;Conductivity;Predictive models;Thermal conductivity;Thermal management;Electronic packaging thermal management | cooling;printed circuits;thermal conductivity;thermal conductivity measurement;thermal management (packaging);vias | thermal conductivity;contraction heat flow;thermal network method;PCB;electronic devices;heat generation density;thermal vias;thermal contraction flow;printed circuit board;thermal network model;size 7.0 mm |  |  |  | 2 |  | 2022-06-17 |  |  | IEEE | IEEE Conferences
Contact Resistance Characteristics of Elastomeric Complex Structure Contacts for Gold and Tin Printed Circuit Board | T. Tamai; Y. Hattori | Graduate School of Engineering, Vehicle Network Technology Laboratory, Tsu city, Mie, Japan; AutoNetworks Technologies, Ltd., Yokkaichi city, Mie, Japan | Electrical Contacts - 2007 Proceedings of the 53rd IEEE Holm Conference on Electrical Contacts | 2007-09-24 | 2007 |  |  | 63 | 69 | Characteristics of conductive elastomer which is composed of silicone rubber and dispersed carbon black particles shows conductive and elastic properties in one simple material. This material has been widely applied to contacts of switches and connectors of a liquid crystal panels. However, since surface state of the contact is very soft, it is difficult to remove contaminant films of contaminated opposite side contact surface and to obtain low contact resistance owing to break the film. This study has been conducted to clear structures of the elastomer which indicates removal characteristics for contaminant films and low contact resistance. As specimens, six different types of the elastomer contacts composed by different type of dispersed such materials as carbon and metal fibers, metal mesh, and plated surfaces were used. The opposite contacts were Au and Sn plated contact surface on a printed circuit board (PCB). The elastomeric contacts contained hard materials showed lower contact resistance than only dispersed carbon particles in the elastomer matrix for both contaminated PCB contact surfaces. | 2158-9992 | 1-4244-0837-7 | 10.1109/HOLM.2007.4318196 |  | https://ieeexplore.ieee.org/stamp/stamp.jsp?arnumber=4318196 | silicone rubber;elastomeric contacts;contact failure;PCB;contact resistance | Contact resistance;Gold;Tin;Printed circuits;Surface contamination;Surface resistance;Conducting materials;Organic materials;Crystalline materials;Rubber | conducting polymers;contact resistance;electrical contacts;gold;printed circuit testing;silicone rubber;tin | contact resistance characteristics;elastomeric complex structure contacts;printed circuit board;silicone rubber;carbon black particles;liquid crystal panels;contaminant films;removal characteristics;PCB;Au;Sn |  |  |  | 12 |  | 2007-09-24 |  |  | IEEE | IEEE Conferences
Printed circuit boards inspection using two new algorithms of dilatation and connectivity preserving shrinking | J. El Mesbahi; M. Chaibi | Hassan II University Morocco, Casablanca, Morocco; Hassan II University Morocco, Rabat, Morocco | Neural Networks for Signal Processing III - Proceedings of the 1993 IEEE-SP Workshop | 2002-08-06 | 1993 |  |  | 527 | 536 | Two new algorithms of dilatation and connectivity preserving shrinking as a contribution to the resolution of the problem of the inspection of the printed circuit boards (PCBs) are presented. The algorithms developed are fast and achieve dilatation, shrinking, and connectivity preserving shrinking (CPS) in two iterations. The algorithm of PCB inspection does not require any synchronization, and its sensitivity to boundary irregularities and sharp corners can be controlled so as to avoid false alarms.<> |  | 0-7803-0928-6 | 10.1109/NNSP.1993.471835 |  | https://ieeexplore.ieee.org/stamp/stamp.jsp?arnumber=471835 |  | Printed circuits;Inspection;Insulation;Conductors;Algorithm design and analysis;Pulp manufacturing;Visualization;Etching;Metal-insulator structures;Insulator testing | printed circuit manufacture;inspection;iterative methods;neural nets | PCB manufacture;connectivity preserving shrinking;dilatation;inspection;printed circuit boards |  |  |  | 22 |  | 2002-08-06 |  |  | IEEE | IEEE Conferences
Printed circuit antenna array with integrated power dividing systems | V. I. Litun; V. V. Prokhorova; Y. S. Rusov; M. Y. Golubtsov | Bauman Moscow State Technical University, Moscow, Russia; Bauman Moscow State Technical University, Moscow, Russia; Bauman Moscow State Technical University, Moscow, Russia; Bauman Moscow State Technical University, Moscow, Russia | 2012 22nd International Crimean Conference Microwave & Telecommunication Technology"" | 2012-10-22 | 2012 |  |  | 463 | 464 | The X-band printed circuit antenna array with a fixed amplitude and phase distribution and design description are proposed. Technological justification for the developed scheme features is presented. The design alternative of the radiated aperture and stand-alone power dividing systems (PDS) in vertical and horizontal planes in a multilayer make it possible to develop antenna of different width for a relatively low construction weight. |  | 978-966-335-376-0 |  |  | https://ieeexplore.ieee.org/stamp/stamp.jsp?arnumber=6336057 |  | Arrays;Electronic mail;Printed circuits;Antenna arrays;Apertures;Nonhomogeneous media;Radar antennas | aperture antennas;microwave antenna arrays;power dividers;printed circuits | integrated power dividing systems;X-band printed circuit antenna array;amplitude distribution;phase distribution;design description;technological justification;scheme features;design alternative;radiated aperture;stand-alone power dividing systems;PDS;vertical plane;horizontal plane;construction weight |  |  |  | 1 |  | 2012-10-22 |  |  | IEEE | IEEE Conferences
Excitation Phase Control of Parallel-Fed Waveguide Slot Array Antenna Using Printed Circuit Board Single-Layer Structure Transmit Array | T. Tomura; S. Sakurai; J. Hirokawa; S. Gupta | Tokyo Institute of Technology, Meguro-ku, Tokyo, Japan; Tokyo Institute of Technology, Meguro-ku, Tokyo, Japan; Tokyo Institute of Technology, Meguro-ku, Tokyo, Japan; Carleton University, Ottawa, Canada | 2021 IEEE International Workshop on Electromagnetics: Applications and Student Innovation Competition (iWEM) | 2022-06-13 | 2021 | volume1 |  | 1 | 3 | In parallel-fed waveguide slot array antennas, it is difficult to control the excitation phase of each element due to the complexity of the structure. A dielectric resonator-based transmit array, which can be loaded on antennas and whose excitation phase can be controlled, has been developed and evaluated. However, it requires drilling or laser processing, and fabrication error and productivity are issues. Transmit arrays based on printed circuit board (PCB) processing technology have been proposed, but they are narrow bandwidth and multilayer structures. In this paper, we present a transmit array using a single layer of PCB, and report on its design and measurement results. |  | 978-1-6654-1828-7 | 10.1109/iWEM53379.2021.9790685 | Support Center for Advanced Telecommunications Technology Research Foundation; | https://ieeexplore.ieee.org/stamp/stamp.jsp?arnumber=9790685 |  | Phased arrays;Antenna measurements;Slot antennas;Transmitting antennas;Printed circuits;Measurement by laser beam;Electromagnetic waveguides | antenna feeds;dielectric resonators;multilayers;parallel plate waveguides;printed circuits;slot antenna arrays;transmitting antennas | parallel-fed waveguide slot array antenna;dielectric resonator-based transmit array;excitation phase control;printed circuit board single-layer structure transmit array |  |  |  | 13 | IEEE | 2022-06-13 |  |  | IEEE | IEEE Conferences
Critical Temperature to Dielectric Degradation of Printed Circuit Board | Y. Liu; B. x. Du; X. Zhang; X. Jiang | School of Electrical Engineering and Automation, Tianjin University, Tianjin, China; School of Electrical Engineering and Automation, Tianjin University, Tianjin, China; Tianjin Professional University, Tianjin, China; School of Electrical Engineering and Automation, Tianjin University, Tianjin, China | 2006 IEEE 8th International Conference on Properties & applications of Dielectric Materials | 2007-01-15 | 2006 |  |  | 92 | 94 | Dielectric degradation of printed circuit board based on the thermal properties in an open-air environment was investigated. With increase of the temperature, the copper electrodes were oxidized from Cu 2O to CuO; the base material of epoxy laminate was thermally affected to the change of molecular structure and degradation of dielectric properties. With increase of the temperature, the capacitance and surface resistance decreased, the thermal stimulated current increased and showed a valley value near 450 K and a peak value near 490 K | 2160-9241 | 1-4244-0189-5 | 10.1109/ICPADM.2006.284125 |  | https://ieeexplore.ieee.org/stamp/stamp.jsp?arnumber=4062614 |  | Temperature;Printed circuits;Thermal degradation;Copper;Surface resistance;Thermal resistance;Electrodes;Dielectric materials;Laminates;Capacitance | copper compounds;epoxy insulation;insulation testing;permittivity;printed circuit testing;thermoelectricity | critical temperature;dielectric degradation;printed circuit board;thermal properties;open-air environment;copper electrodes;epoxy laminate;molecular structure;capacitance;surface resistance;thermal stimulated current;dielectric constant;Cu2O;CuO |  |  |  | 3 |  | 2007-01-15 |  |  | IEEE | IEEE Conferences
A Proposed Uniaxial Anisotropic Dielectric Measurement Technique | J. C. Rautio | Sonnet Software, Inc., North Syracuse, NY, USA | 2009 IEEE MTT-S International Microwave Workshop Series on Signal Integrity and High-Speed Interconnects | 2009-04-14 | 2009 |  |  | 59 | 62 | The popular printed circuit board (PCB) material, FR4 is composed of a glass fiber weave embedded in epoxy. Because the epoxy and the glass fiber have different dielectric constants, the dielectric constant experienced by electric field in the substrate depends on the direction of the electric field. Error in knowledge of this anisotropy causes error in the electromagnetic (EM) analysis of any circuits being designed. An "average" dielectric constant can be used, however the correct average depends on the specific field configuration and thus on the specific circuit layout. As such, both accurate knowledge of dielectric anisotropy and the ability to perform EM analysis including anisotropy is important. This paper proposes a new dual mode resonator for measurement of dielectric anisotropy, specifically uniaxial anisotropy where there is one dielectric constant for electric field perpendicular to the substrate surface, and a second dielectric constant for all electric field tangential to the substrate surface. The technique proposes to compare EM analysis results to measurements to determine the anisotropy. In this paper, we describe and simulate the proposed approach and illustrate evaluation of the expected error. |  | 978-1-4244-2742-0 | 10.1109/IMWS.2009.4814909 |  | https://ieeexplore.ieee.org/stamp/stamp.jsp?arnumber=4814909 | Anisotropy;dielectric constant;dispersion;electromagnetic analysis;FR4;measurement;method-of-Moments (MoM);printed circuit board (PCB);transmission line;uniaxial | Anisotropic magnetoresistance;Dielectric measurements;Dielectric constant;Dielectric substrates;Glass;Printed circuits;Dielectric materials;Circuit analysis;Electromagnetic analysis;Performance analysis | dielectric measurement;error analysis;permittivity;printed circuit layout;printed circuits;transmission lines | uniaxial anisotropic dielectric measurement technique;printed circuit board;FR4;glass fiber weave;epoxy;dielectric constant;electromagnetic analysis;field configuration;circuit layout;dielectric anisotropy;substrate surface;transmission line;error evaluation |  | 7 |  | 2 |  | 2009-04-14 |  |  | IEEE | IEEE Conferences
Factors affecting the calculation of effective conductivity in printed circuit boards [thermal analysis] | J. R. Culham; M. M. Yovanovich | Microelectronics Heat Transfer Laboratory, Department OF Mechanical Engineering, University of Waterloo, Waterloo, ONT, Canada; Microelectronics Heat Transfer Laboratory, Department OF Mechanical Engineering, University of Waterloo, Waterloo, ONT, Canada | ITherm'98. Sixth Intersociety Conference on Thermal and Thermomechanical Phenomena in Electronic Systems (Cat. No.98CH36208) | 2002-08-06 | 1998 |  |  | 460 | 467 | A comparative study is presented that demonstrates the importance of including both the material resistance and the spreading resistance in the calculation of effective thermal conductivity for printed circuit board applications. An analytically based Fourier series model is used to calculate effective conductivity in three dimensional test coupons. Results show that models based exclusively on cross-plane and in-plane resistive networks are not adequate for predicting effective conductivity in multilayer laminated printed circuit boards. The mixed boundary conditions found in most microelectronics applications accentuate the importance of spreading resistance between heat sources and the convective boundaries. Discrepancies between commonly used methods of calculating effective conductivity and methods incorporating both the bulk material and spreading resistance can be greater than 100% for geometries typically found in microelectronics applications. | 1089-9870 | 0-7803-4475-8 | 10.1109/ITHERM.1998.689603 |  | https://ieeexplore.ieee.org/stamp/stamp.jsp?arnumber=689603 |  | Thermal resistance;Conducting materials;Thermal conductivity;Printed circuits;Microelectronics;Fourier series;Circuit testing;Predictive models;Nonhomogeneous media;Boundary conditions | printed circuits;Fourier analysis;Fourier series;thermal analysis;thermal conductivity;thermal resistance;printed circuit testing;convection | effective conductivity;printed circuit boards;thermal analysis;material thermal resistance;spreading thermal resistance;effective thermal conductivity;analytically based Fourier series model;3D test coupons;in-plane resistive network models;cross-plane resistive network models;multilayer laminated printed circuit boards;mixed boundary conditions;microelectronics applications;spreading resistance;heat sources;convective boundaries;bulk material thermal resistance |  | 19 |  | 8 |  | 2002-08-06 |  |  | IEEE | IEEE Conferences
Industrial utilization of linguistic equations for defect detection on printed circuit boards | S. Gebus; E. Juuso | Control Engineering Laboratory, Department of Process and Environmental Engineering, University of Oulu, Finland; Control Engineering Laboratory, Department of Process and Environmental Engineering, University of Oulu, Finland | IEEE 2002 28th Annual Conference of the Industrial Electronics Society. IECON 02 | 2003-03-20 | 2002 | 3 |  | 1887 | 1892 vol.3 | This paper describes how linguistic equations, an intelligent method derived from fuzzy algorithms, have been used in a decision-helping tool for electronic manufacturing. In our case the company involved in the project, PKC Group, is mainly producing control cards for the automotive industry. In their business, nearly 70 percent of the cost of a product is material cost. Detecting defects and repairing the printed circuit boards is therefore a necessity. With an ever increasing complexity of the products, defects are very likely to occur, no matter how much attention is put into their prevention. That's the reason why the system described in this paper comes into use only during the final testing of the product and is purely oriented towards the detection and localization of defects. Final control is based on functional testing. Using linguistic equations and expert knowledge, the system is able to analyze that data and successfully detect and trace a defect into a small area of the printed circuit board. If sufficient amount of data is provided, self-tuning and self-learning methods can be used. Diagnosis effectiveness can therefore be improved from detection of a functional area towards component level analysis. |  | 0-7803-7474-6 | 10.1109/IECON.2002.1185259 |  | https://ieeexplore.ieee.org/stamp/stamp.jsp?arnumber=1185259 |  | Equations;Printed circuits;Manufacturing industries;Costs;Circuit testing;Pulp manufacturing;Companies;Automotive engineering;Industrial control;System testing | printed circuit manufacture;computational linguistics;fault location;printed circuit testing;electronic engineering computing;decision making | linguistic equations;defect detection;printed circuit boards;intelligent method;fuzzy algorithms;decision-helping tool;electronic manufacturing;PKC Group;control cards;automotive industry;material cost;defects detection;printed circuit board repair;final testing;functional testing;expert knowledge;self-learning methods;self-tuning methods;component level analysis;knowledge acquisition software |  | 2 |  | 11 |  | 2003-03-20 |  |  | IEEE | IEEE Conferences
Are printed circuit board assemblies overtested? | S. Mozar; E. van Voorthuysen | School of Mechanical & Manufacturing Engineering, University of New South Wales, Sydney, Australia; School of Mechanical & Manufacturing Engineering, University of New South Wales, Sydney, Australia | 2012 IEEE Global High Tech Congress on Electronics | 2013-04-01 | 2012 |  |  | 188 | 191 | This paper discusses the rational for testing printed circuit board assemblies (PCBA), and proposes a new strategy that differentiates between process control and functional performance. This strategy results in the potential elimination of process testing, and shifts the emphasis of testing to design evaluation and reliability testing. Better integration of the results derived from the product creation process coupled with an effective process control strategy will result in a more efficient process throughput, with better quality and more reliable PCBAs. |  | 978-1-4673-5085-3 | 10.1109/GHTCE.2012.6490154 |  | https://ieeexplore.ieee.org/stamp/stamp.jsp?arnumber=6490154 | Incircuit Testing;Functional testing;Automatic Optical Inspection;Automatic X-ray Inspection;Design of Experiments;Six Sigma;Statisical Process Control |  | assembling;circuit reliability;printed circuit design;printed circuit manufacture;printed circuit testing;process control | printed circuit board assembly testing;PCBA;process testing elimination;design evaluation testing;reliability testing;product creation process control strategy;printed circuit board manufacturing |  |  |  | 10 |  | 2013-04-01 |  |  | IEEE | IEEE Conferences
Nanotechnology-based molecular test equipment (MTE) for circuit board test | R. G. Wright; M. Zgol; L. V. Kirkland | GMA Industries, Inc., Annapolis, MD, USA; OO-ALC/TISAC, UT, USA; GMA Industries, Inc., Annapolis, MD, USA | 2000 IEEE Autotestcon Proceedings. IEEE Systems Readiness Technology Conference. Future Sustainment for Military Aerospace (Cat. No.00CH37057) | 2002-08-06 | 2000 |  |  | 129 | 134 | This paper describes original research efforts in the design, simulation, and development of nanotechnology-based molecular test equipment (MTE). This is a research effort for testing printed circuit boards independent of traditional automatic test equipment (ATE) through the fabrication of MTE within integrated circuits (ICs). The MTE is embedded within the IC substrate and encapsulated within nanoprobes that connect between the surface and the substrate of the IC at various functional areas. A process is followed whereby IC device simulation is performed to assess the electrical, chemical, and structural properties of integrated and adjacent substrate devices. Through this approach the nominal and failed device performance parameters of interest to substrate-based MTE are found. Discussion of the development and application of MTE within IC architectures is provided, including such topics as the effect of substrate composition on the design and realization of MTE, interfaces between MTE and IC devices, and reporting of MTE results to the IC surface and technician. Potential application areas within different device functions will also be identified. A chemical structure diagram is also provided to illustrate the implementation of MTE using discrete device configurations with MTE-augmented logic. | 1080-7725 | 0-7803-5868-6 | 10.1109/AUTEST.2000.885579 |  | https://ieeexplore.ieee.org/stamp/stamp.jsp?arnumber=885579 |  | Test equipment;Application specific integrated circuits;Circuit testing;Circuit simulation;Automatic testing;Integrated circuit testing;Printed circuits;Automatic test equipment;Fabrication;Integrated circuit modeling | nanotechnology;molecular electronics;automatic test equipment;printed circuit testing;circuit simulation | nanotechnology-based molecular test equipment;circuit board test;printed circuit boards;nanoprobes;IC device simulation;failed device performance parameters;substrate composition;chemical structure diagram;discrete device configurations |  |  |  | 4 |  | 2002-08-06 |  |  | IEEE | IEEE Conferences
A Microfluidic Impedance Flow Detection Platform Based on Rapid PolyJet 3D Printing Fabrication Toward Biomedical Analysis Applications | H. -A. Phan; P. N. Van; H. T. Thanh; A. N. Ngoc; T. V. Quoc; H. T. T. Thuy; V. N. Canh; T. C. Duc; T. T. Bui; L. D. Quang | University of Engineering and Technology, Vietnam National University, Hanoi Hanoi, Vietnam; Vietnam National University, University of Science, Hanoi Hanoi, Vietnam; University of Engineering and Technology, Vietnam National University, Hanoi Hanoi, Vietnam; University of Engineering and Technology, Vietnam National University, Hanoi Hanoi, Vietnam; Institute of Physics, Vietnam Academy of Science and Technology, Hanoi, Vietnam; Faculty of Electronics Engineering, Posts and Telecommunications Institute of Technology, Hanoi, Vietnam; Vietnam National University, University of Science, Hanoi Hanoi, Vietnam; University of Engineering and Technology, Vietnam National University, Hanoi Hanoi, Vietnam; University of Engineering and Technology, Vietnam National University, Hanoi Hanoi, Vietnam; Vietnam National University, University of Science, Hanoi Hanoi, Vietnam | 2021 3rd International Symposium on Material and Electrical Engineering Conference (ISMEE) | 2022-05-17 | 2021 |  |  | 62 | 67 | Limited manufacturing technology and upscaling potential are the main obstacles in bringing microfluidic devices into real-life applications. This study presents a combinative approach using 3D printing and printed circuit board (PCB) technologies to solve the problem. A lab-on-printed circuit board (LoPCB) microfluidic device with the ability to generate microdroplets was successfully designed and fabricated to confirm the performance of the proposed rapid fabrication method. The device鈥檚 operation was investigated. The proposed rapid prototyping does not require a cleanroom as in general approaches for microfluidic fabrication. The experimental results of microdroplet generation and impedance fluidic flow detection on fabricated devices have proved that the combination of 3D printing and PCB technologies was simple and easy. The use of polydimethylsiloxane (PDMS), a bio-compatible material, enables the application of bio- component sensing using the electrical approach by the proposed fabrication technique. It is highly feasible to apply in microfluidic devices aiming for compact lab-on-a-chip (LoC) systems in biomedical analysis applications. |  | 978-1-6654-2362-5 | 10.1109/ISMEE54273.2021.9774049 | National Foundation for Science and Technology Development; | https://ieeexplore.ieee.org/stamp/stamp.jsp?arnumber=9774049 | 3d printing technology;lab-on-pcb;microdroplet;microfluidic | Fabrication;Performance evaluation;Three-dimensional displays;Printed circuits;Three-dimensional printing;Rapid prototyping;Lab-on-a-chip | bioMEMS;drops;lab-on-a-chip;microfabrication;microfluidics;printed circuits;rapid prototyping (industrial);three-dimensional printing | LoC systems;compact lab-on-a-chip systems;bio-component sensing;bio-compatible material;PDMS;polydimethylsiloxane;impedance fluidic flow detection;microdroplet generation;microfluidic fabrication;general approaches;rapid prototyping;rapid fabrication method;lab-on-printed circuit board microfluidic device;printed circuit board technologies;combinative approach;real-life applications;upscaling potential;manufacturing technology;rapid PolyJet 3D printing fabrication;microfluidic impedance flow detection platform;biomedical analysis applications;microfluidic devices;fabrication technique;electrical approach |  |  |  | 16 | IEEE | 2022-05-17 |  |  | IEEE | IEEE Conferences
Two techniques for the efficient numerical calculation of the Green's functions for planar shielded circuits and antennas | A. Alvarez-Melcon; J. R. Mosig | Electromagnetics and Acoustics Laboratory (LEMA), Swiss Federal Institute of Technology, Lausanne, Switzerland; Electromagnetics and Acoustics Laboratory (LEMA), Swiss Federal Institute of Technology, Lausanne, Switzerland | IEEE Transactions on Microwave Theory and Techniques | 2002-08-06 | 2000 | 48 | 9 | 1492 | 1504 | In this paper we present new contributions to the computation of the Green's functions arising in the analysis of multilayered shielded printed circuits and antennas. First the quasistatic term of the spectral domain Green's functions is extracted so that the convergence of the reminder dynamic modal series is enhanced. Moreover, it is shown that by extracting a second-order quasi-static term the convergence is further improved. In regard to the quasi-static terms, they are computed in the spatial domain by numerically evaluating the associated spatial images series. Then a new and efficient technique is developed for the summation of the slowly convergent modal series. The technique can be viewed as the application of the integration by parts technique to discrete sequences and greatly accelerates the convergence rate of the series involved. It is shown that the new algorithm is numerically very robust and leads to a drastic reduction in the computational effort and time usually required for the numerical evaluation of the shielded Green's functions. | 1557-9670 |  | 10.1109/22.869000 |  | https://ieeexplore.ieee.org/stamp/stamp.jsp?arnumber=869000 |  | Green's function methods;Convergence;Integral equations;Acceleration;MMICs;Printed circuits;Circuit analysis;Circuit analysis computing;Image converters;Electromagnetic heating | printed circuit design;electromagnetic shielding;spectral-domain analysis;Green's function methods;microstrip antennas;microstrip circuits | dynamic modal series;multilayered shielded printed circuits;spectral domain Green's functions;second-order quasi-static term;spatial images series;printed antennas |  | 28 |  | 28 | IEEE | 2002-08-06 |  |  | IEEE | IEEE Journals
Electronic Ink Formulation for Drop-on-Demand (DoD) Inkjet Printing Fabrication Process | S. Kim | Pusan National University | 2019 34th International Technical Conference on Circuits/Systems, Computers and Communications (ITC-CSCC) | 2019-08-12 | 2019 |  |  | 1 | 2 | Inks for manufacturing of inkjet-printed radio frequency (RF) electronics on cellulose-based and synthetic paper substrates are introduced in this paper. A general electronic ink formulation procedure as well as formulated electronic inks, such as SU-8 and PVP inks, are discussed in this paper. The reported technology could potentially set up the foundation for the first truly 鈥済reen鈥?low-cost scalable wireless topologies for autonomous Internet-of-Things and 鈥渟mart skin鈥?applications. |  | 978-1-7281-3271-6 | 10.1109/ITC-CSCC.2019.8793417 |  | https://ieeexplore.ieee.org/stamp/stamp.jsp?arnumber=8793417 | Inkjet printing;printed circuit;electronic ink formulation;nanoparticle ink | Surface tension;Ink jet printing;Substrates;Viscosity;Semiconductor device measurement | ink jet printing;Internet of Things;production engineering computing | cellulose-based paper substrates;electronic ink formulation procedure;green low-cost scalable wireless topologies;smart skin applications;autonomous Internet-of-Things;DoD;drop-on-demand inkjet printing fabrication process;PVP inks;formulated electronic inks;synthetic paper substrates;inkjet-printed radio frequency electronics |  |  |  | 5 |  | 2019-08-12 |  |  | IEEE | IEEE Conferences
Two-Dimensional Optical Interconnection Based on Two-Layered Optical Printed Circuit Board | S. H. Hwang; M. H. Cho; S. -K. Kang; T. -W. Lee; H. -H. Park; B. S. Rho | Integrated Optical Module Laboratory, Korea Photonics Technology Institute, Gwangju, South Korea; Optical Interconnection and Switching Laboratory, Information and Communications University, Daejeon, South Korea; Optical Interconnection and Switching Laboratory, Information and Communications University, Daejeon, South Korea; Optical Interconnection and Switching Laboratory, Information and Communications University, Daejeon, South Korea; Optical Interconnection and Switching Laboratory, Information and Communications University, Daejeon, South Korea; Integrated Optical Module Laboratory, Korea Photonics Technology Institute, Gwangju, South Korea | IEEE Photonics Technology Letters | 2007-02-26 | 2007 | 19 | 6 | 411 | 413 | The demonstration of an optical platform based on an optical printed circuit board (OPCB) was shown for two-dimensional (2-D) chip-to-chip optical interconnection. The optical platform was designed for 96 Gb/s total throughput which was 2 layers times 4 channels times 4 parallel links times 3 Gb/s/ch and using a passive assembly technology. We fabricated three main components for the 2-D optical interconnection; two-layered six-channel fiber- and connector-embedded OPCB, two-layered six-channel 90deg-bent fiber connectors, and 2-D optical transmitter/receiver (Tx/Rx) modules. The total optical loss from the Tx to the Rx was measured to approximately be -5.3 dB. The optical interconnection using an optical platform was successfully achieved with 3-Gb/s/ch data transmission | 1941-0174 |  | 10.1109/LPT.2007.892888 |  | https://ieeexplore.ieee.org/stamp/stamp.jsp?arnumber=4116760 | 90$^{\circ}$ -bent fiber block;chip-to-chip optical interconnection;optical modules;optical printed circuit board (OPCB);passive assembly | Optical interconnections;Printed circuits;Optical receivers;Optical transmitters;Two dimensional displays;Optical design;Throughput;Assembly;Connectors;Optical losses | integrated optics;integrated optoelectronics;optical fibre communication;optical fibres;optical interconnections;optical losses;optical receivers;optical transmitters | two-dimensional optical interconnection;optical printed circuit board;optical platform;chip-to-chip optical interconnection;passive assembly technology;two-layered OPCB;six-channel fiber-OPCB;connector-embedded OPCB;six-channel fiber connectors;bent fiber connectors;optical transmitter;optical receiver;96 Gbit/s |  | 27 | 2 | 7 |  | 2007-02-26 |  |  | IEEE | IEEE Journals
Direct-Write 3D Printing of Interconnects for Fan-Out Wafer-Level Packaging | J. Dawes; M. L. Johnston | School of Electrical Engineering and Computer Science, Oregon State University, Corvallis, OR, USA; School of Electrical Engineering and Computer Science, Oregon State University, Corvallis, OR, USA | 2022 IEEE International Conference on Flexible and Printable Sensors and Systems (FLEPS) | 2022-06-10 | 2022 |  |  | 1 | 4 | Fan-out wafer-level packaging (FOWLP) is commonly used for manufacturing system-in-package components and multi-chip modules, where multiple integrated circuit dice can be combined in a common, compression-molded epoxy substrate with integrated interconnects and redistribution layers. While highly cost efficient at scale, this approach requires fixed tooling and metallization masks that limit its use for just-in-time configuration or rapid prototyping. In this work, we demonstrate the use of high-resolution 3D-printing for direct-write fabrication of electrical interconnects in conjunction with FOWLP processing. This approach enables both pre-mold deposition, for interconnects embedded in the epoxy substrate, and post-mold deposition, for interconnects fabricated monolithically on the substrate surface. Here, we demonstrate process development and electrical characterization of printed interconnects, along with both pre- and post-mold printed interconnect structures and fan-out for embedded, bare IC dice. |  | 978-1-6654-4273-2 | 10.1109/FLEPS53764.2022.9781559 | Semiconductor Research Corporation; | https://ieeexplore.ieee.org/stamp/stamp.jsp?arnumber=9781559 |  | Fabrication;System-in-package;Integrated circuit interconnections;Three-dimensional printing;Electromagnetic compatibility;Sensor systems;Wafer scale integration | integrated circuit interconnections;integrated circuit metallisation;masks;moulding;multichip modules;three-dimensional printing;wafer level packaging | pre-mold printed interconnect structures;electrical characterization;epoxy substrate;direct-write fabrication;fixed tooling;system-in-package component manufacturing;compression-molded epoxy substrate;FOWLP processing;electrical interconnects;high-resolution 3D-printing;rapid prototyping;just-in-time configuration;metallization masks;redistribution layers;integrated interconnects;multiple integrated circuit dice;multichip modules;fan-out wafer-level packaging;direct-write 3D printing;bare IC dice;embedded IC dice;post-mold printed interconnect structures;printed interconnects;substrate surface;post-mold deposition;pre-mold deposition |  |  |  | 14 | IEEE | 2022-06-10 |  |  | IEEE | IEEE Conferences
Directions in 3-D printed RF systems for space applications | A. C. Paolella | Harris Corporation, Melbourne, Florida | 2019 IEEE Radio and Wireless Symposium (RWS) | 2019-07-04 | 2019 |  |  | 1 | 4 | This paper explores the potential of a 3-D printing technology for the development of radio frequency (RF) systems with applications in small satellites in a low Earth orbit. 3-D printed materials must survive the harsh environment of space and meet the operational requirements of the spacecraft. The results of a material study and the development of RF 3-D printed circuits are summarized. | 2164-2974 | 978-1-5386-5944-1 | 10.1109/RWS.2019.8754659 |  | https://ieeexplore.ieee.org/stamp/stamp.jsp?arnumber=8754659 | 3-D printing;RF;satellite communications;space environment;low earth orbit | Radio frequency;Space vehicles;Printing;Transmission line measurements;Wireless communication;Low earth orbit satellites;Atomic measurements | artificial satellites;Earth orbit;printed circuits;space vehicle electronics;three-dimensional printing | RF 3D printed circuit system;spacecraft;satellites;3D printed RF systems;3D printed materials;radiofrequency systems;space applications;low Earth orbit | [5 empty] | 2019-07-04 |  |  | IEEE | IEEE Conferences
Segmented Physics-Based Modeling of Multilayer Printed Circuit Boards Using Stripline Ports | T. Reuschel; S. M眉ller; C. Schuster | Institut f眉r Theoretische Elektrotechnik, Technische Universit盲t Hamburg-Harburg, Hamburg, Germany; Institut f眉r Theoretische Elektrotechnik, Technische Universit盲t Hamburg-Harburg, Hamburg, Germany; Institut f眉r Theoretische Elektrotechnik, Technische Universit盲t Hamburg-Harburg, Hamburg, Germany | IEEE Transactions on Electromagnetic Compatibility | 2016-02-15 | 2016 | 58 | 1 | 197 | 206 | This paper introduces physics-based stripline ports for a segmented optimization of component footprints on printed circuit boards (PCBs). A segmentation is used for dividing a digital communication system into well-defined parts that are considered to be mostly independent. This technique is widely used in conjunction with generic 3-D electromagnetic field solvers, but it is new to physics-based models that until now only allow for ports at the upper and lower via ends, i.e., on PCB surfaces. Evidence of feasibility is provided by means of correlation with measurements and full-wave simulations up to 40 GHz. Since physics-based models can efficiently capture and simulate even systems of thousands of elements within acceptable computation time, the results of a segmented simulation can easily be compared to the full-board environment. The corresponding results are correlated to investigate limitations. | 1558-187X |  | 10.1109/TEMC.2015.2481001 | Deutsche Forschungsgemeinschaft; | https://ieeexplore.ieee.org/stamp/stamp.jsp?arnumber=7308050 | Computational electromagnetics;equivalent circuit model;modal decomposition;physics-based via model;printed circuit board (PCB);Computational electromagnetics;equivalent circuit model;modal decomposition;physics-based via model;printed circuit board (PCB) | Stripline;Ports (Computers);Cavity resonators;Computational modeling;Integrated circuit modeling;Transmission line matrix methods | digital communication;electromagnetic field theory;printed circuits;strip line circuits | segmented physics-based modeling;multilayer printed circuit boards;physics-based stripline ports;segmented optimization;component footprints;digital communication system;well-defined parts;3D electromagnetic field solvers;PCB surface |  | 7 |  | 32 | IEEE | 2015-10-27 |  |  | IEEE | IEEE Journals
Direct-Write Dispenser Printing for Rapid Antenna Prototyping on Thin Flexible Substrates | M. Wagih | School of Electronics and Computer Science, University of Southampton | 2020 14th European Conference on Antennas and Propagation (EuCAP) | 2020-07-08 | 2020 |  |  | 1 | 4 | Rapid prototyping of antennas is crucial to validation of simulation models when designing conformal antennas on unusual substrates such as polymers and textiles. This paper presents direct-write dispenser printing, using a commercial Printed Circuit Board (PCB) printer, as a simple mean of prototyping planar antennas on ultra-thin (25 $\mu$ m) flexible Polyimide substrates. Two Coplanar Waveguide (CPW) monopole antennas have been designed for the 2.4 GHz band and fabricated using dispenser printing and standard photolithography. The impedance bandwidth and gain of both antennas has been compared and the printed prototype was found to match the performance of the etched antenna within a 2.6% and 2.3% margin respectively, as well as matching the full-wave 3D simulation of the connectorized antennas. Based on the measured performance of the printed antenna, the potential of utilising commercial dispenser printers to prototype and manufacture low-volume antennas for low-cost unobtrusive Internet of Things applications is demonstrated. |  | 978-88-31299-00-8 | 10.23919/EuCAP48036.2020.9135625 |  | https://ieeexplore.ieee.org/stamp/stamp.jsp?arnumber=9135625 | Antenna;Coplanar Waveguide;Direct-Write;Printed Electronics;Wearable Electronics | Antenna measurements;Printing;Lithography;Reflector antennas;Transmission line measurements;Loss measurement;Printers | antenna feeds;antenna radiation patterns;conformal antennas;coplanar waveguides;etching;microstrip antennas;monopole antennas;photolithography;planar antennas;polymers;printed circuits;rapid prototyping (industrial);UHF antennas | etched antenna;full-wave 3D simulation;connectorized antennas;printed antenna;commercial dispenser printers;low-volume antennas;direct-write dispenser printing;rapid antenna prototyping;thin flexible substrates;rapid prototyping;simulation models;conformal antennas;unusual substrates;planar antennas;ultra-thin flexible polyimide substrates;printed prototype;coplanar waveguide monopole antennas;commercial printed circuit board printer;size 25.0 mum;frequency 2.4 GHz |  | 8 |  | 14 |  | 2020-07-08 |  |  | IEEE | IEEE Conferences
Printed circuit board routing and package layout codesign | Shuenn-Shi Chen; Wang-Dauh Tseng; Jin-Tai Yan; Sao-Jie Chen | Dept. of Statistics, National Taipei University, Taipei, Taiwan, R.O.C; Dept. of Computer Engineering and Science, Yuan Ze University, Taoyuan, Taiwan, R.O.C; Dept. of Computer Science and Information Engineering, Chung Hua University, Hsinchu, Taiwan, R.O.C; Dept. of Electrical Engineering, National Taiwan University, Taipei, Taiwan, R.O.C | Asia-Pacific Conference on Circuits and Systems | 2003-01-06 | 2002 | 1 |  | 155 | 158 vol.1 | Given a pin-grid-array (PGA) package with an area-array of I/O pins and some devices (blocks) distributed on a printed-circuit board (PCB), an algorithm is presented in this paper to find a pin assignment solution which eases the routing in the PGA package and then improves the nets routability of the PCB. In the algorithm the routing costs of the PGA package and PCB have to be calculated separately during pin assignment. A simulated annealing technique is also applied to improve the solution by exchanging the pin assignment for some chosen nets in the PGA package. Simulation results on various PCB circuits show that PCB routings produced with pin assignment under consideration can be achieved far better than the routings without pin assignment. |  | 0-7803-7690-0 | 10.1109/APCCAS.2002.1114927 |  | https://ieeexplore.ieee.org/stamp/stamp.jsp?arnumber=1114927 |  | Printed circuits;Routing;Electronics packaging;Pins;Costs;Phase estimation;Circuit simulation;Simulated annealing;Personal digital assistants;Design automation | integrated circuit layout;integrated circuit modelling;integrated circuit interconnections;integrated circuit packaging;circuit simulation;printed circuit layout;simulated annealing;circuit CAD | PCB routing/IC package layout codesign;pin-grid-array packages;PGA package routing costs;simulated annealing techniques;PCB nets routability;I/O pins area-arrays;printed-circuit board distributed devices/blocks;pin assignment algorithms |  | 7 |  | 13 |  | 2003-01-06 |  |  | IEEE | IEEE Conferences
Power delivery system performance optimization of a printed circuit board with multiple microprocessors | O. P. Mandhana; Jin Zhao | Somerset Design Center, Motorola Corporation, Austin, TX, USA; Sigrity, Inc., Santa Clara, CA, USA | 2004 Proceedings. 54th Electronic Components and Technology Conference (IEEE Cat. No.04CH37546) | 2004-08-09 | 2004 | 1 |  | 581 | 588 Vol.1 | An efficient simulation and analysis methodology for evaluating the power delivery system of a printed circuit board mounted with multiple microprocessors is presented in this paper. The methodology allows fast and accurate modeling of the physical multi-layer printed circuit board, package structures and frequency domain optimization for a noise free power delivery system from voltage regulator modules to multiple microprocessors. Based on network representations of the printed circuit board and the packages, an efficient computation of the input impedances and the effectiveness of different decoupling capacitor placements are studied. Different "what-if" analysis using a real printed circuit board as an example has been presented to demonstrate the effectiveness of the method. |  | 0-7803-8365-6 | 10.1109/ECTC.2004.1319397 |  | https://ieeexplore.ieee.org/stamp/stamp.jsp?arnumber=1319397 |  | System performance;Printed circuits;Microprocessors;Packaging;Analytical models;Circuit simulation;Power system modeling;Frequency domain analysis;Optimization methods;Circuit noise | integrated circuit packaging;circuit optimisation;multichip modules;microprocessor chips;circuit simulation;frequency-domain analysis;electric impedance;voltage regulators;power supply circuits;printed circuit layout;circuit noise;capacitors | PCB power delivery system performance optimization;multiple microprocessors;simulation methodology;power delivery system;analysis methodology;multi-layer printed circuit board;package structures;frequency domain optimization;noise free power delivery system;voltage regulator modules;network representations;input impedances;decoupling capacitor placement effectiveness |  | 13 |  | 6 |  | 2004-08-09 |  |  | IEEE | IEEE Conferences
MEMS-Capacitive Pressure Sensor Fabricated Using Printed-Circuit-Processing Techniques | J. N. Palasagaram; R. Ramadoss | General Electric Company Limited, Aurora, OH, USA; Alabama Microelectronics Science and Technology Center (AMSTC), Department of Electrical Engineering, Aubum University, Auburn, AL, USA | IEEE Sensors Journal | 2006-11-20 | 2006 | 6 | 6 | 1374 | 1375 | Microelectromechanical systems (MEMS)-based capacitive pressure sensors are typically fabricated using silicon-micromachining techniques. In this paper, a novel liquid-crystal polymer (LCP)-based MEMS-capacitive pressure sensor, fabricated using printed-circuit-processing technique, is reported. The pressure sensor consists of a cylindrical cavity formed by a sandwich of an LCP substrate, an LCP spacer layer with circular holes, and an LCP top layer. The bottom electrode and the top electrode of the capacitive pressure sensor are defined on the top side of the LCP substrate and the bottom side of the top-LCP layer, respectively. An example pressure sensor with a diaphragm radius of 1.6 mm provides a total capacitance change of 0.277 pF for an applied pressure in the range of 0-100 kPa | 1558-1748 |  | 10.1109/JSEN.2006.884430 |  | https://ieeexplore.ieee.org/stamp/stamp.jsp?arnumber=4014181 | Capacitive sensors;liquid-crystal polymer (LCP);microelectromechanical systems (MEMS);pressure sensors;printed-circuit board (PCB) MEMS | Electrodes;Capacitive sensors;Micromechanical devices;Sensor arrays;Sensor systems;Liquid crystal polymers;Fabrication;Copper;Metallization;Capacitance | capacitive sensors;electrodes;liquid crystal devices;liquid crystal polymers;microsensors;pressure sensors;printed circuit design | MEMS capacitive pressure sensor;printed circuit processing techniques;microelectromechanical systems;liquid-crystal polymer;LCP substrate;LCP spacer layer;0 to 100 kPa |  | 74 | 2 | 4 |  | 2006-11-20 |  |  | IEEE | IEEE Journals
Automatic visual inspection of printed circuit board for defect detection and classification | V. Chaudhary; I. R. Dave; K. P. Upla | S.V. National Institute of Technology, Surat, India; S.V. National Institute of Technology, Surat, India; S.V. National Institute of Technology, Surat, India | 2017 International Conference on Wireless Communications, Signal Processing and Networking (WiSPNET) | 2018-02-22 | 2017 |  |  | 732 | 737 | Inspection of printed circuit board (PCB) has been a crucial process in the electronic manufacturing industry to guarantee product quality & reliability, cut manufacturing cost and to increase production. The PCB inspection involves detection of defects in the PCB and classification of those defects in order to identify the roots of defects. In this paper, all 14 types of defects are detected and are classified in all possible classes using referential inspection approach. The proposed algorithm is mainly divided into five stages: Image registration, Pre-processing, Image segmentation, Defect detection and Defect classification. The algorithm is able to perform inspection even when captured test image is rotated, scaled and translated with respect to template image which makes the algorithm rotation, scale and translation in-variant. The novelty of the algorithm lies in its robustness to analyze a defect in its different possible appearance and severity. In addition to this, algorithm takes only 2.528 s to inspect a PCB image. The efficacy of the proposed algorithm is verified by conducting experiments on the different PCB images and it shows that the proposed afgorithm is suitable for automatic visual inspection of PCBs. |  | 978-1-5090-4442-9 | 10.1109/WiSPNET.2017.8299858 |  | https://ieeexplore.ieee.org/stamp/stamp.jsp?arnumber=8299858 | Printed Circuit Boards;Automatic Visual Inspection;Machine Vision | Wiring;Soldering;Image segmentation;Inspection;Image registration;Feature extraction;Conferences | automatic optical inspection;electronics industry;image classification;image registration;image segmentation;inspection;printed circuit manufacture;production engineering computing | automatic visual inspection;printed circuit board;defect detection;electronic manufacturing industry;cut manufacturing cost;PCB inspection;referential inspection approach;captured test image;template image;image registration;image segmentation;defect classification;PCB images |  | 12 |  | 17 |  | 2018-02-22 |  |  | IEEE | IEEE Conferences
Differential and extrapolation techniques for extracting dielectric loss of printed circuit board laminates | M. Y. Koledintseva; A. Koul; S. Hinaga; J. L. Drewniak | Missouri University of Science and Technology, Rolla, MO, USA; Cisco Systems, Inc., San Jose, CA, USA; Cisco Systems, Inc., San Jose, CA, USA; Missouri University of Science and Technology, Rolla, MO, USA | 2011 IEEE MTT-S International Microwave Symposium | 2011-08-04 | 2011 |  |  | 1 | 4 | The experiment-based differential and extrapolation techniques to extract frequency-dependent dielectric loss of printed circuit board laminates are proposed. Separation of dielectric loss from conductor loss on substantially rough copper foils is based on the analysis of frequency (蠅) components in dielectric and conductor losses. Smooth conductor loss behaves as 鈭毾? while dielectric loss behaves as 蠅 and 蠅2. However, conductor roughness behaves as 鈭毾? 蠅, and 蠅2, and these contributions may be lumped into the dielectric loss. A few examples of extracting the unique dielectric loss parameters for PCB test striplines with the same dielectric, but with either different types of foils, or with different widths of the signal traces, are presented. | 0149-645X | 978-1-61284-757-3 | 10.1109/MWSYM.2011.5972948 |  | https://ieeexplore.ieee.org/stamp/stamp.jsp?arnumber=5972948 | Printed circuits;laminates;dielectric substrates;conductors;surface roughness;dielectric constant dielectric losses;loss measurement | Conductors;Dielectric losses;Surface roughness;Rough surfaces;Geometry;Copper | copper;dielectric losses;extrapolation;foils;laminates;printed circuits | extrapolation technique;differential technique;printed circuit board laminates;frequency-dependent dielectric loss;conductor loss;copper foils;conductor roughness;Cu |  | 4 |  | 8 |  | 2011-08-04 |  |  | IEEE | IEEE Conferences
Ultra-wideband printed-circuit array antenna for medical monitoring applications | H. -J. Lam; J. Bornemann | Wireless 2000 RF&UWB Technologies Ltd., 2421 Alpha Avenue, Burnaby, B.C., V5C 5L2, Canada; Department of Electrical and Computer Engineering, University of Victoria, Victoria, BC, Canada | 2009 IEEE International Conference on Ultra-Wideband | 2009-10-16 | 2009 |  |  | 506 | 510 | A new ultra-wideband printed-circuit antenna structure for medical monitoring purpose is introduced. It consists of one single transmitting antenna and an array of receiving antennas in coplanar waveguide technology. In the transmit mode, the frequency of operation is between 3.4 GHz to 5.9 GHz. The receiving antenna array operates from 3.5 GHz to 4.8 GHz. Both bands show an input return loss better than 10 dB. Radiation patterns for both transmitting antenna and receiving array are presented at selected frequencies. The analysis method is verified against previous measurements. | 2162-6596 | 978-1-4244-2930-1 | 10.1109/ICUWB.2009.5288816 |  | https://ieeexplore.ieee.org/stamp/stamp.jsp?arnumber=5288816 | Printed-circuit antennas;ultra-wideband antennas;(UWB);antenna array;coplanar technology;medical monitoring | Ultra wideband technology;Antenna arrays;Ultra wideband antennas;Biomedical monitoring;Receiving antennas;Transmitting antennas;Frequency;Coplanar waveguides;Antenna radiation patterns;Antenna measurements | antenna radiation patterns;coplanar waveguides;microwave antenna arrays;patient monitoring;printed circuits;ultra wideband antennas | ultra-wideband printed-circuit array antenna;medical monitoring application;transmitting antenna;receiving antenna;coplanar waveguide technology;antenna radiation pattern;frequency 3.4 GHz to 5.9 GHz |  | 4 |  | 13 |  | 2009-10-16 |  |  | IEEE | IEEE Conferences
Design of Compact Dual-Polarized Printed-Circuit Antenna for Ultra-Wideband Applications | K. Rambabu; M. Z. Alam; J. Bornemann | Department of Electrical and Computer Engineering, University of Victoria, Victoria, BC, Canada; the University of Toronto, ON, Canada; Victoria University, Toronto, ON, CA | 2006 European Microwave Conference | 2007-01-15 | 2006 |  |  | 626 | 629 | This paper presents a small printed-circuit antenna, which is well suited for ultra-wideband and dual-polarized applications. By exciting six fundamental-mode resonance frequencies and utilizing their respective harmonics, a broadband operation is achieved covering a frequency range between 4.6 and 13.6 GHz with a VSWR less than 2.2 and a gain better than 2 dBi. The design is verified by commercially available software and measurements |  | 2-9600551-6-0 | 10.1109/EUMC.2006.281488 |  | https://ieeexplore.ieee.org/stamp/stamp.jsp?arnumber=4057894 | Ultra-wideband antennas;printed-circuit antennas;multi-resonance antennas | Ultra wideband antennas;Ultra wideband technology;Resonance;Bandwidth;Resonant frequency;Application software;Polarization;Patch antennas;Design engineering;Guidelines | microstrip antennas;printed circuits;ultra wideband antennas | dual-polarized printed-circuit antenna;ultrawideband applications;fundamental-mode resonance frequencies;broadband operation;ultrawideband antennas;multiresonance antennas;4.6 GHz;13.6 GHz |  | 2 |  | 6 |  | 2007-01-15 |  |  | IEEE | IEEE Conferences
Study of relationship between copper patterns and temperature rise of printed circuit board for small surface mount electronic devices using constriction thermal resistance | Y. Aruga; K. Hirasawa; H. Aoki; Y. Ohashi; T. Hatakeyama; S. Nakagawa; M. Ishizuka | KOA CORPORATION, Minowa-machi, Kamiina-gunn, Nagano, Japan; KOA CORPORATION, Minowa-machi, Kamiina-gunn, Nagano, Japan; KOA CORPORATION, Minowa-machi, Kamiina-gunn, Nagano, Japan; KOA CORPORATION, Minowa-machi, Kamiina-gunn, Nagano, Japan; KOA CORPORATION, Minowa-machi, Kamiina-gunn, Nagano, Japan; Toyama Prefectural University, Imiuzu-shi, Toyama, Japan; KOA CORPORATION, Minowa-machi, Kamiina-gunn, Nagano, Japan | 2016 International Conference on Electronics Packaging (ICEP) | 2016-06-09 | 2016 |  |  | 190 | 194 | The circuit (printed board) designers play an important role in the recent thermal design of electronic devices. Generally, small chip type components have low heat generation. However, recently, the heat generation density of small chip type components is increasing along with the downsizing of electronics. Small chip type components have no cooling devices, and heat dissipation from the components is mainly done through the copper patterns on the board. Therefore, if the design of copper pattern on the board is inadequate, generated heat from the components cannot be dissipated, and there will be a risk of excessive temperature rise. |  | 978-4-9040-9017-6 | 10.1109/ICEP.2016.7486809 |  | https://ieeexplore.ieee.org/stamp/stamp.jsp?arnumber=7486809 | constriction thermal resistance;SMD resistor;thermal management;printed circuit board | Heating;Thermal resistance;Convection;Temperature distribution;Copper | heat transfer;printed circuits;surface mount technology;thermal resistance | copper patterns;temperature rise;printed circuit board;small surface mount electronic devices;constriction thermal resistance;small chip type components;low heat generation |  | 2 |  | 4 |  | 2016-06-09 |  |  | IEEE | IEEE Conferences
Broadband printed-circuit elliptical dipole antenna covering 750 MHz鈥?.0 GHz | Chun-Chi Lee; Chia-Wei Wang; R. Y. Yen; Hsin-Sheng Huang | Department of Computer and Communication, Shu Te University, Kaohsiung, Taiwan; Department of Computer and Communication, Shu Te University, Kaohsiung, Taiwan; Department of Electrical Engineering, Tamkang University, Taipei, Taiwan; Department of Computer and Communication, Shu Te University, Kaohsiung, Taiwan | 2008 International Conference on Microwave and Millimeter Wave Technology | 2008-06-13 | 2008 | 3 |  | 1207 | 1209 | The printed-circuit board (PCB) elliptical antenna with useful bandwidth covering from 750 MHz to 6.0 GHz is suitable for mobile, Bluetooth, wireless local area network (WLAN), the worldwide interoperability for microwave access (WiMax), and other wireless system applications. We present a low profile, PCB elliptical antenna design capable of achieving the above specified bandwidth. Swept frequency return loss, impedance and radiation patterns of this antenna have been measured. Design criteria for this elliptical dipole antenna are also investigated. |  | 978-1-4244-1879-4 | 10.1109/ICMMT.2008.4540648 |  | https://ieeexplore.ieee.org/stamp/stamp.jsp?arnumber=4540648 | Elliptical antenna;printed circuit board (PCB);ultra wideband (UWB);wireless local area network (WLAN);the worldwide interoperabilityfor microwave access (WiMax) | Broadband antennas;Dipole antennas;Bandwidth;Wireless LAN;Microwave antennas;Mobile antennas;Bluetooth;WiMAX;Frequency;Impedance | Bluetooth;dipole antennas;mobile communication;open systems;printed circuit design;WiMax;wireless LAN | elliptical dipole antenna;printed-circuit board;mobile network;Bluetooth;wireless local area network;worldwide interoperability;microwave access;WiMax;frequency 750 MHz to 6.0 GHz |  | 2 |  | 9 |  | 2008-06-13 |  |  | IEEE | IEEE Conferences
Application of Holography to evaluation of printed circuit board connector due to thermal stress | H. Kubota; M. Taniguchi; S. Suzuki; T. Takagi | Tohoku Bunka Gakuen University, Sendai, Japan; Tohoku Bunka Gakuen University, Sendai, Japan; Tohoku Bunka Gakuen University, Sendai, Japan; Tohoku Bunka Gakuen University, Sendai, Japan | 2008 SICE Annual Conference | 2008-10-21 | 2008 |  |  | 338 | 343 | Printed circuit board connectors (PCB connectors) were tested by using the HPMS (Holographic Pattern Measuring System) , that has been developed by the authors to estimate the surface deformation due to thermal stress. The system was well performed to investigate the PCB connector contact failure process as a model investigation. The analysis was only on a stage of qualitative, however, some important suggestions were obtained for the future usage and selection of not only PCB connector itself but also selection of socket pin for power supply in the selected connector. |  | 978-4-907764-30-2 | 10.1109/SICE.2008.4654676 |  | https://ieeexplore.ieee.org/stamp/stamp.jsp?arnumber=4654676 | Holography;Interferometry measurement;Thermal deformation;Printed circuit board connector |  | electric connectors;holography;interferometry;printed circuits;thermal stresses | holography;printed circuit board connector;Thermal Stress;holographic pattern measuring system;surface deformation;PCB connector;contact failure process;socket pin |  | 1 |  | 16 |  | 2008-10-21 |  |  | IEEE | IEEE Conferences
Two-Dimensional Thermal Modeling and Parametric Optimization of Printed Circuit Board Vias | Y. Shen; H. Zhao; T. Long; H. Wang; F. Blaabjerg | Department of Engineering鈥擡lectrical Engineering Division, University of Cambridge, Cambridge, United Kingdom; Department of Engineering鈥擡lectrical Engineering Division, University of Cambridge, Cambridge, United Kingdom; Department of Engineering鈥擡lectrical Engineering Division, University of Cambridge, Cambridge, United Kingdom; Department of Energy Technology, Aalborg University, Aalborg, Denmark; Department of Energy Technology, Aalborg University, Aalborg, Denmark | 2019 IEEE Energy Conversion Congress and Exposition (ECCE) | 2019-11-28 | 2019 |  |  | 4931 | 4936 | This paper proposes an analytical thermal resistance model for printed circuit board (PCB) vias considering both the vertical- and radial-directional heat transfers. A lumped two-dimensional (2D) thermal resistance network is developed, and a numerical algorithm is proposed to simplify this network. Based on this proposed thermal model, the impacts of different design parameters on the equivalent thermal resistances of the PCB vias are easily investigated, yielding design guidelines for PCB vias. Finally, computational fluid dynamics (CFD) simulation results validate the developed 2D thermal model. | 2329-3748 | 978-1-7281-0395-2 | 10.1109/ECCE.2019.8912927 |  | https://ieeexplore.ieee.org/stamp/stamp.jsp?arnumber=8912927 | Printed circuit board (PCB);thermal vias;thermal resistance;two-dimensional heat transfer | Thermal resistance;Heat transfer;Filling;Copper;Resistance heating;Numerical models | computational fluid dynamics;lumped parameter networks;optimisation;printed circuits;thermal resistance;vias | two-dimensional thermal modeling;parametric optimization;printed circuit board vias;analytical thermal resistance model;radial-directional heat transfers;PCB vias;vertical-directional heat transfers;CFD;computational fluid dynamics simulation;numerical algorithm;lumped two-dimensional thermal resistance network |  | 1 |  | 14 |  | 2019-11-28 |  |  | IEEE | IEEE Conferences
Electromagnetic Interference Reduction From Printed Circuit Boards | H. Chen; W. Zhang; R. Cheng | School of Electrical and Electronic Engineering, North China Electric Power University, Beijing, China; School of Electrical and Electronic Engineering, North China Electric Power University, Beijing, China; School of Electrical and Electronic Engineering, North China Electric Power University, Beijing, China | 2019 IEEE 3rd Advanced Information Management, Communicates, Electronic and Automation Control Conference (IMCEC) | 2020-02-06 | 2019 |  |  | 1045 | 1048 | print-circuit-board (PCB) as the connection electronic component is an important part in electrical and electronic products especially in electrical systems. However, electromagnetic interference (EMI) can be produced by using of switches in converter valves. This paper using CST software indicates the different shielding structure of PCB in electrical systems aiming to near-field to far-field, and compares how the different changes of shielding can change the shielding effectiveness of PCB. This paper introduces the structure of power system commutation valve and the cause of electromagnetic interference on PCB, and then uses CST software to test the anti-interference of PCB in the commutation valve. |  | 978-1-7281-0513-0 | 10.1109/IMCEC46724.2019.8984074 |  | https://ieeexplore.ieee.org/stamp/stamp.jsp?arnumber=8984074 | print-circuit-board;electromagnetic interference;shielding box |  | commutation;electromagnetic interference;electromagnetic shielding;printed circuits | power system commutation valve;PCB;electromagnetic interference reduction;printed circuit boards;connection electronic component;electrical systems;converter valves;shielding structure |  | 1 |  | 5 |  | 2020-02-06 |  |  | IEEE | IEEE Conferences
Radiated emission and signal integrity analysis on the folded Flexible Printed Circuit cable | BoonPing Koh; ChunTong Chiang | Intel Microelectronics Sdn. Bhd., Malaysia Design Center, Penang, Malaysia; Computer Simulation Technology, South East Asia | 2016 Asia-Pacific International Symposium on Electromagnetic Compatibility (APEMC) | 2016-07-28 | 2016 | 1 |  | 338 | 340 | Flexible Printed Circuit (FPC) cable serves as a channel to connect between the mainboard and daughterboard in a system. Discontinuities due to the folding of the FPC cable will deteriorate the system performance, such as high unwanted radiated emission, poor insertion loss, TDR mismatch, and poor eye diagram. This paper describes an extended radiated emission and signal integrity studies on the folded FPC cable with respect to the cable length and the number of folding. Through this study, recommendations of the suitable FPC cable length and type would be provided. |  | 978-1-4673-9494-9 | 10.1109/APEMC.2016.7522731 |  | https://ieeexplore.ieee.org/stamp/stamp.jsp?arnumber=7522731 | FPC;Flexible Printed Circuit;microstrip structure;stripline structure |  | cables (electric);flexible electronics;printed circuits | signal integrity analysis;folded flexible printed circuit cable;high unwanted radiated emission;poor insertion loss;TDR mismatch;poor eye diagram;extended radiated emission;cable length |  |  |  | 3 |  | 2016-07-28 |  |  | IEEE | IEEE Conferences
Thermally stable polymeric waveguide using UV-curable epoxy resins for optical printed-circuit board | D. -W. Kim; Seung Ho Ahn; In-Kui Cho; Dong-Min Im; S. M. S. Muslim; H. -H. Park | Photonic Computer Systems Laboratory, Information and Communications University, Daejeon, South Korea; High-Speed Photonics Team, Electronics and Telecommunications Research Institute, Daejeon, South Korea; High-Speed Photonics Team, Electronics and Telecommunications Research Institute, Daejeon, South Korea; Photonic Computer Systems Laboratory, Information and Communications University, Daejeon, South Korea; Photonic Computer Systems Laboratory, Information and Communications University, Daejeon, South Korea; Photonic Computer Systems Laboratory, Information and Communications University, Daejeon, South Korea | 2009 11th International Conference on Advanced Communication Technology | 2009-04-03 | 2009 | 2 |  | 1430 | 1432 | Thermally stable and cost-effective polymeric optical waveguide has been fabricated using UV-curable epoxy resins. Reusable polydimethylsiloxane (PDMS) masters which were prepared using hot-embossing imprinting technique were used as main masters for the fabrication of optical waveguide. Thermal and optical properties of the fabricated optical waveguide were investigated. After the thermal stability test at 200掳C for 1 hour, the physical state of the waveguide was not changed and optical propagation loss measured by the cut-back method increased from 0.16 dB/cm to 0.26 dB/cm. This waveguide is estimated to be used for the embedding in optical printed-circuit board (OPCB). | 1738-9445 | 978-89-5519-138-7 |  |  | https://ieeexplore.ieee.org/stamp/stamp.jsp?arnumber=4809684 | Polymeric optical waveguide;optical interconnection;thermal stability test;UV-curable epoxy resins;propagation loss;optical printed circuit board | Optical polymers;Optical waveguides;Epoxy resins;Optical device fabrication;Thermal stability;Testing;Waveguide transitions;Optical propagation;Optical losses;Propagation losses | embossing;integrated optoelectronics;optical fabrication;optical losses;optical polymers;optical waveguides;printed circuits;resins;thermal stability;thermo-optical effects | thermally stable polymeric waveguide;UV-curable epoxy resin;optical printed-circuit board;polydimethylsiloxane;hot-embossing imprinting technique;optical waveguide fabrication;optical propagation loss;cut-back method;temperature 200 C;time 1 hour |  |  |  | 10 |  | 2009-04-03 |  |  | IEEE | IEEE Conferences
Fabrication of wireless LAN low-pass-filters for IEEE 802.11 b/g and IEEE 802.11 a in printed-circuit-board | J. -I. Ryu; H. -W. Noh; D. -S. Kim; S. -H. Park; J. -C. Kim; J. -C. Park | System Packaging Research center, Korea Electronics and Technology Institute, Seongnam, Gyeonggi, South Korea; System Packaging Research center, Korea Electronics and Technology Institute, Seongnam, Gyeonggi, South Korea; System Packaging Research center, Korea Electronics and Technology Institute, Seongnam, Gyeonggi, South Korea; System Packaging Research center, Korea Electronics and Technology Institute, Seongnam, Gyeonggi, South Korea; System Packaging Research center, Korea Electronics and Technology Institute, Seongnam, Gyeonggi, South Korea; System Packaging Research center, Korea Electronics and Technology Institute, Seongnam, Gyeonggi, South Korea | 2009 Asia Pacific Microwave Conference | 2010-01-19 | 2009 |  |  | 1423 | 1426 | Normally, embedded low pass filters (LPFs) by using low temperature co-fired Ceramic (LTCC) technology are widely employed and developed. In this paper, two embedded filters for both IEEE 802.11 b/g (Low-band) and IEEE 802.11 a (High-band) are designed and fabricated in printed-circuit-board (PCB) as organic substrate. In order to discuss the performance of LPFs in PCB, two LPFs for low-band and high-band are designed and fabricated in both LTCC substrates and PCB substrate. This paper deals with constrained condition in PCB when LPFs are designed and simulated. A proposed LPF for low-band is composed of series inductors, series capacitors, and shunt capacitor. A LPF for high-band consists of series inductors, series capacitors, and shunt capacitor. Parasitic capacitance which occurs in high RF frequency is important factor when a LPF for high-band is designed. This paper employs parasitic capacitance as shunt capacitor instead of avoiding parasitic capacitance. Parasitic capacitance is extracted and modeled from 2.5-Dimension simulation in order to employ the parasitic capacitors in high-frequency. Measured insertion loss and return loss for a low-band LPF and a high-band LPF by using LTCC are better than 0.5 dB and 18.7 dB, respectively. Measured insertion loss and return loss for a low-band LPF in PCB are better than 0.5 dB and 29.2 dB, respectively. Measured insertion loss and return loss for a high-band LPF in PCB are better than 0.9 dB and 12.7 dB, respectively. A fabricated LPF for high-band in PCB has a little difference from simulation and measurement. Insertion loss of high-band LPF in PCB is less than in LTCC. As a result, this paper shows that the performance of two LPFs in PCB is good. | 2165-4743 | 978-1-4244-2801-4 | 10.1109/APMC.2009.5384507 |  | https://ieeexplore.ieee.org/stamp/stamp.jsp?arnumber=5384507 | LTCC;Organic;Printed-Circuit-board;low pass filter;embedded passive | Fabrication;Wireless LAN;Capacitors;Parasitic capacitance;Insertion loss;Shunt (electrical);Loss measurement;Low pass filters;Inductors;Temperature | ceramic packaging;low-pass filters;printed circuit design;wireless LAN | wireless LAN;IEEE 802.11 b/g;IEEE 802.11 a;printed circuit board;low temperature cofired ceramic;LTCC substrates;PCB substrate;series inductors;series capacitors;shunt capacitor;parasitic capacitance;low-pass filters |  |  |  | 3 |  | 2010-01-19 |  |  | IEEE | IEEE Conferences
Via-stub effects in millimeter wave printed circuit boards | L. Boccia; E. Arnieri; G. Amendola | Department of Computer, Modeling, Electronics, and Systems Engineering (DIMES), Universit脿 della Calabria, Italy; Department of Computer, Modeling, Electronics, and Systems Engineering (DIMES), Universit脿 della Calabria, Italy; Department of Computer, Modeling, Electronics, and Systems Engineering (DIMES), Universit脿 della Calabria, Italy | 2019 IEEE Asia-Pacific Microwave Conference (APMC) | 2020-03-19 | 2019 |  |  | 1694 | 1696 | The cost of multilayer printed circuit boards (PCB) for microwave applications depends on several parameters which affects the fabrication costs with different weights. In this work we consider the metallized via holes. Each type of via hole is related to the number of fabrication steps as it requires dedicated manufacturing iterations. In general, if the number of vertical transition typologies is reduced the fabrication complexity and costs is greatly reduced. On the other hand, limiting the typologies of vertical transitions is harmful in terms of performance, especially at millimeter wave applications. This work explores the effects of via stubs in multilayer through numerical simulations and analytical models. |  | 978-1-7281-3517-5 | 10.1109/APMC46564.2019.9038438 |  | https://ieeexplore.ieee.org/stamp/stamp.jsp?arnumber=9038438 | Printed Circuit Board;Via hole;vertical transition | Conferences | microstrip antenna arrays;millimetre wave antenna arrays;printed circuits | fabrication steps;vertical transition typologies;fabrication complexity;millimeter wave applications;via-stub effects;multilayer printed circuit boards;PCB;microwave applications;fabrication costs |  |  |  | 7 |  | 2020-03-19 |  |  | IEEE | IEEE Conferences
Breakthrough of micro USB placement in printed circuit board | K. Lee; Y. H. Thyng; O. Hooi | Motorola Solutions Technology Sdn. Bhd., Penang, Malaysia; Motorola Solutions Technology Sdn. Bhd., Penang, Malaysia; Motorola Solutions Technology Sdn. Bhd., Penang, Malaysia | Fifth Asia Symposium on Quality Electronic Design (ASQED 2013) | 2013-10-24 | 2013 |  |  | 178 | 182 | Design reuse is a common approach employed to improve design productivity and efficiency, thus resulting shorter product time-to-market. For the goal of engineering excellence, development team is always looking for opportunity to reuse some of the electrical and mechanical concept, ideas and design. Chassis, as a major component of a radio, is identified as a good candidate for design reuse due to its longer lead-time to design, evaluate and qualification. This presents a challenge for the design team as component skyline is limited on both sides of PCB. For PCB component placement, it is commonly divided to primary and secondary side. Primary side is defined as the location of light components, whereas secondary side is for through holes and heavy components. Micro USB connector is categorized as heavy component with lead. It should be placed at secondary side of printed circuit board (PCB). However, in this project, the chassis was reused and limiting the component skyline on the secondary side of PCB. The existing chassis design does not allow micro USB connector to be placed at the secondary side of PCB due to mechanical Z-height interference. This paper attempts to discuss and elaborate in detail the approach and breakthrough idea of placing a heavy component (micro USB) at primary side of PCB, yet meeting PCB assembly and product reliability requirements. |  | 978-1-4799-1314-5 | 10.1109/ASQED.2013.6643583 |  | https://ieeexplore.ieee.org/stamp/stamp.jsp?arnumber=6643583 | Printed Circuit board;micro USB;stencil;depth control;solder gaps and solder paste | Universal Serial Bus;Connectors;Assembly;Proposals;Lead;Reliability;Adders | printed circuits;productivity;reliability | micro USB placement;printed circuit board;productivity;time to market;component skyline;PCB component placement;micro USB connector;mechanical Z-height interference;PCB assembly;product reliability requirements |  |  |  | 2 |  | 2013-10-24 |  |  | IEEE | IEEE Conferences
The results of software complex OPTAN use for modeling and optimization of standard engineering processes of printed circuit boards manufacturing | O. Bazylyk; P. Taradaha; O. Nadobko; L. Chyrun; T. Shestakevych | Lviv Polytechnic National University, Lviv, Ukraine; NA; NA; NA; NA | Proceedings of International Conference on Modern Problem of Radio Engineering, Telecommunications and Computer Science | 2012-05-07 | 2012 |  |  | 107 | 108 | The results of software OPTAN testing on the examples of modeling and optimization of technological processes of printed circuit boards manufacturing using various techniques are presented. The software efficiency is confirmed, and ways of the technological processes research improvement are suggested. |  | 978-617-607-138-9 |  |  | https://ieeexplore.ieee.org/stamp/stamp.jsp?arnumber=6192417 | software complex OPTAN;technological processes modeling;modeling and optimization of technological processes of printed circuit boards manufacturing |  | printed circuit manufacture;production engineering computing | standard engineering processes;printed circuit board manufacturing;OPTAN software testing;technological process;software efficiency |  |  |  | 4 |  | 2012-05-07 |  |  | IEEE | IEEE Conferences
Power-bus noise reduction using ferrite-covered open stub in printed circuit board | Y. Toyota | Graduate School of Natural Science and Technology, Okayama University, Okayama, Japan | IEEE CPMT Symposium Japan 2014 | 2015-01-19 | 2014 |  |  | 79 | 82 | For suppressing the power-bus resonance at higher frequencies, which causes propagation of electromagnetic noise and detraction of power integrity, we proposed a lossy resonator filter with frequency selectivity and low loss. To suppress noise propagation in the power-ground plane pair of a printed circuit board (PCB) at high frequencies (over 1 GHz), a ferrite-covered open stub was formed on a PCB as a lossy resonator filter. Its characteristics were verified by not only full-wave simulation but also measurement using a vector network analyzer. The simulation and measurement results show that the noise in the power bus of the PCB at frequencies over 1 GHz is suppressed. Through a series of investigations focusing on the input impedance characteristics, this paper clarified that low impedance of the open stub around resonant frequency helps prevent the impedance of the power-ground plane pair from increasing due to parallel plate resonances to achieve power-bus noise reduction. | 2373-5449 | 978-1-4799-6195-5 | 10.1109/ICSJ.2014.7009614 |  | https://ieeexplore.ieee.org/stamp/stamp.jsp?arnumber=7009614 | lossy resonator filter;open stub;ferrite thin film;printed circuit board;noise reduction | Resonant frequency;Impedance;Noise;Propagation losses;Ferrites;Noise reduction;Loss measurement | interference suppression;network analysers;parallel plate waveguides;printed circuits;resonator filters | power-bus noise reduction;ferrite-covered open stub;printed circuit board;PCB;power-bus resonance;electromagnetic noise propagation;power integrity detraction;resonator filter;frequency selectivity;power-ground plane;vector network analyzer;input impedance characteristics;resonant frequency;parallel plate resonances |  |  |  | 7 |  | 2015-01-19 |  |  | IEEE | IEEE Conferences
A method of printed circuit board photoelectric image enhancement based on CCD | N. Qiao; F. Xiao | School of Physics and Electronics, Hunan University of Arts and Sciences, Changde, China; Department of research, Hunan Eloam High-tech Development Limited Company, Changde, China | 2010 3rd International Congress on Image and Signal Processing | 2010-11-29 | 2010 | 2 |  | 583 | 586 | The cause of amalgamation theory of gray level during the histogram equalization was analyzed, and the simple physical explain and analytical deduction were given, what's more, the shortcomings of the algorithm were discussed. Histogram equalization based on reserving gray level was proposed and it's basic principle was analyzed in order to reserve more detail information, eliminate the false outline and maintain the continuity of the image after being processed. The results of experiments verified that the printed circuit board photoelectric images acquired by CCD after being processed by the algorithm mentioned in this paper were better than that of the algorithms used by histogram equalization and [2]. |  | 978-1-4244-6516-3 | 10.1109/CISP.2010.5647265 |  | https://ieeexplore.ieee.org/stamp/stamp.jsp?arnumber=5647265 | image enhancement;histogram equalization;gray level;printed circuit board photoelectric image | Helium;Histograms;Signal processing algorithms;Algorithm design and analysis;Image enhancement;Charge coupled devices;Brightness | image enhancement;printed circuits | printed circuit board photoelectric image enhancement;CCD;amalgamation theory;gray level;histogram equalization;image continuity;image processing |  |  |  | 8 |  | 2010-11-29 |  |  | IEEE | IEEE Conferences
Designing and simulation of a ZigBee-communication printed circuit board | C. Huang; Y. Liu; B. Xiong; W. Song | Science and Technology on Electromagnetic Compatibility Laboratory, China Ship Development and Design Centre, Wuhan, P.R. China; Science and Technology on Electromagnetic Compatibility Laboratory, China Ship Development and Design Centre, Wuhan, P.R. China; Science and Technology on Electromagnetic Compatibility Laboratory, China Ship Development and Design Centre, Wuhan, P.R. China; Science and Technology on Electromagnetic Compatibility Laboratory, China Ship Development and Design Centre, Wuhan, P.R. China | 2016 11th International Symposium on Antennas, Propagation and EM Theory (ISAPE) | 2017-01-26 | 2016 |  |  | 890 | 892 | The designing process of a ZigBee-Communication PCB (Printed Circuit Board) is presented. The layer-stack structure and through-hole structure for PCB via hole and pad are modelled firstly in HFSS simulation environment, and then the key designing parameters which affect the RF performance are identified and determined by simulation. The simulation result shows the PCB achieves -20dB return loss in the 2.4GHz ISM band. |  | 978-1-5090-4743-7 | 10.1109/ISAPE.2016.7834104 |  | https://ieeexplore.ieee.org/stamp/stamp.jsp?arnumber=7834104 | ZigBee;printed circuit board;simulation | Decision support systems | printed circuit design;vias;Zigbee | ISM band;return loss;HFSS simulation environment;through-hole structure;layer-stack structure;PCB via hole;printed circuit board;ZigBee communication;frequency 2.4 GHz |  |  |  | 5 |  | 2017-01-26 |  |  | IEEE | IEEE Conferences
Product Strength Properties Study of Waste Printed Circuit Board with Pyrolysis Process Approach | G. Jie; X. Min | Department of Environmental Engineering, Shanghai Second Polytechnic University, China; Department of Environmental Engineering, Shanghai Second Polytechnic University, China | 2011 International Conference on Computer Distributed Control and Intelligent Environmental Monitoring | 2011-04-11 | 2011 |  |  | 246 | 248 | Pyrolysis process is advanced as a former-treatment for waste printed circuit broad (PCB). The results show that at above 500 pyrolysis was complete The mechanical properties of PCBs that are pyrolyzed. It is observed that at 600掳C pyrolysis temperature the tensile strength and the punching strength of PCB is lower than those of original samples. |  | 978-1-61284-278-3 | 10.1109/CDCIEM.2011.159 |  | https://ieeexplore.ieee.org/stamp/stamp.jsp?arnumber=5747808 | pyrolysis;mechanical properties;waste printed circuit board recycling | Monitoring;Computers;Distributed control | printed circuits;pyrolysis;recycling;tensile strength;waste disposal | waste printed circuit board;pyrolysis process;PCB;tensile strength;punching strength;temperature 600 C |  |  |  | 5 |  | 2011-04-11 |  |  | IEEE | IEEE Conferences
A Combined Process of Liftoff and Printing for the Fabrication of Scalable Inkjet Printed Microstructures on a Flexible Substrate | Y. -M. Fu; Y. R. Liang; Y. -T. Cheng; P. -W. Wu | Department of Electronics Engineering, National Chiao Tung University, Hsinchu, Taiwan; Department of Materials Science and Engineering, National Chiao Tung University, Hsinchu, Taiwan; Department of Electronics Engineering, National Chiao Tung University, Hsinchu, Taiwan; Department of Materials Science and Engineering, National Chiao Tung University, Hsinchu, Taiwan | IEEE Transactions on Electron Devices | 2015-03-20 | 2015 | 62 | 4 | 1248 | 1254 | In this paper, a combined process of liftoff and printing (CPLoP) techniques is introduced to realize size-scalable printed silver microstructures with line widths ranging from 5 to 70 渭m and resistivities of ~9.8 渭惟 路 cm on a flexible polyimide substrate via thermal sintering at 300 掳C for 30 min. In addition, a printed interdigitated capacitor with an electrode line width and spacing of 10 渭m and a printed spiral square inductor with a 10-渭m line width and 5-渭m spacing in an area of 1 mm2 have been successfully demonstrated with an area capacitance and inductance of 0.43 pF/mm2 at 10 KHz and 1.054 渭H/mm2 up to 100 KHz, respectively, which are the orders of magnitude performance improvement in comparison with the contemporary inkjet-printed capacitors and inductors. Owing to the significant reduction of energy demand in processing tools and waste generation in processing materials, the results have revealed that the CPLoP process can facilitate the advancement of printing manufacture technology for microelectronics applications. | 1557-9646 |  | 10.1109/TED.2015.2401599 | Ministry of Science and Technology(grant numbers:MOST 103-2220-E-009-004); Ministry of Education, Taiwan, through the ATU Program; | https://ieeexplore.ieee.org/stamp/stamp.jsp?arnumber=7047690 | Flexible electronics;flexible inkjet printing;inductor;printed microsystems.;Flexible electronics;flexible inkjet printing;inductor;printed microsystems | Printing;Silver;Substrates;Inductors;Microstructure;Capacitors;Spirals | capacitors;flexible electronics;ink jet printing;integrated circuits;polymers;silver;sintering | liftoff process;printing process;scalable inkjet printed microstructure fabrication;flexible substrate;size scalable printed silver microstructures;flexible polyimide substrate;thermal sintering;printed interdigitated capacitor;microelectronics application;temperature 300 C;time 30 min;size 5 mum to 70 mum;Ag |  | 6 |  | 60 | IEEE | 2015-02-24 |  |  | IEEE | IEEE Journals
Extraction method of multiline parameters for printed circuit board interconnects | Jae-Kyung Wee; Yong-Ju Kim; Han-Sub Yoon; Seongsoo Lee; Gyu Moon | Division of Information and Computer Science, Hallym University, South Korea; Application Production Team, Memory Research and Development, Hynix, Inc., South Korea; Department of Electronics Engineering, Hanyang University, Seoul, South Korea; Department of Information Electronics Engineering, Ewha Womans University, Seoul, South Korea; Division of Information and Computer Science, Hallym University, South Korea | 2002 IEEE 11th Topical Meeting on Electrical Performance of Electronic Packaging | 2002-12-10 | 2002 |  |  | 127 | 130 | This paper proposes a modified technique for extracting electrical parameters of transmission lines on printed circuit boards (PCBs). This approach results in the generation of a hybrid measurement technique that is used in conjunction with TDR (time domain reflectometry) measurement in the time domain, S-parameter measurement in the frequency domain, and empirical design data, to obtain realistic consideration points for future PCB design. While the conventional methods cover parameter extraction of a single line, this proposed method can be extended to that of multi-coupled lines. |  | 0-7803-7451-7 | 10.1109/EPEP.2002.1057898 |  | https://ieeexplore.ieee.org/stamp/stamp.jsp?arnumber=1057898 |  | Printed circuits;Integrated circuit interconnections;Transmission line measurements;Frequency measurement;Time measurement;Data mining;Distributed parameter circuits;Hybrid power systems;Measurement techniques;Reflectometry | printed circuit design;printed circuit testing;interconnections;high-frequency transmission line measurement;high-frequency transmission lines;coupled transmission lines;multiconductor transmission lines;time-domain reflectometry;frequency-domain analysis;S-parameters | PCB interconnect multi-line parameter extraction method;transmission line electrical parameter extraction;hybrid measurement techniques;time domain reflectometry measurements;frequency domain S-parameter measurements;single line parameter extraction;multi-coupled lines |  |  |  | 4 |  | 2002-12-10 |  |  | IEEE | IEEE Conferences
Analysis and simulation of complex interconnect structures and power/ground distribution networks in MCM and PCB's | F. Y. Yuan | Quad Design Technology, Inc., Camarillo, CA, USA | Proceedings of Electrical Performance of Electronic Packaging | 2002-08-06 | 1995 |  |  | 84 | 88 | The analysis and modeling of complex interconnect structures and power/ground planes in multichip modules and printed circuit board systems are presented. Effects such as simultaneous switching noises and ground bounces have been increasingly limiting factors in the signal integrity and design of high speed digital systems. However, it is often difficult and time consuming to analyze and simulate those effects. In this paper, an integral equation boundary element algorithm is applied to the electromagnetic modeling of arbitrary interconnection structures. An efficient quasi-static approximation is introduced to simplify the complex frequency dependence while retaining the accurate AC characteristics. Equivalent circuits are extracted and utilized for the simulation of system transient responses. Efficient circuit simulators in both time domain and frequency domain are developed for the equivalent circuits. The equivalent circuits are then combined with signal nets or other external circuitry in system signal integrity analysis. |  | 0-7803-3034-X | 10.1109/EPEP.1995.524857 |  | https://ieeexplore.ieee.org/stamp/stamp.jsp?arnumber=524857 |  | Analytical models;Circuit simulation;Integrated circuit interconnections;Equivalent circuits;Power system interconnection;Power system modeling;Multichip modules;Printed circuits;Circuit noise;Signal design | multichip modules;printed circuit accessories;circuit noise;circuit analysis computing;integral equations;boundary-elements methods;equivalent circuits;frequency-domain analysis;time-domain analysis;transient analysis;transient response;crosstalk | complex interconnect structures;power/ground distribution networks;MCM;PCB;simulation;coupled microstrip line;printed circuit board systems;simultaneous switching noises;ground bounces;high speed digital systems;integral equation boundary element algorithm;electromagnetic modeling;arbitrary interconnection structures;quasi-static approximation;complex frequency dependence;AC characteristics;equivalent circuits;transient responses;circuit simulators;time domain;frequency domain;signal integrity analysis |  | 1 |  |  |  | 2002-08-06 |  |  | IEEE | IEEE Conferences
Materials, processes and reliability evaluation of photodielectrics for sequential circuit application | Weiping Li; R. Tummala; R. Funer; C. Sullivan | Packaging Research Center, Georgia Institute of Technology, Atlanta, GA, USA; Packaging Research Center, Georgia Institute of Technology, Atlanta, GA, USA; Carolina Division, Amp Circuits, Greenville, SC, USA; Carolina Division, Amp Circuits, Greenville, SC, USA | Proceedings 1997 International Conference on Multichip Modules | 2002-08-06 | 1997 |  |  | 128 | 133 | High-density sequential buildup printed wiring board (PWB) is well-known for its high wiring density and capability of mounting high-I/O-count chips. It is one of the most significant technologies being actively pursued by PWB manufacturers worldwide. The key to this technology is the application of polymer thin-films as the interlayer dielectrics which allow for buried/blind microvia interconnection and fine-line patterning. Among the many via formation alternatives, photodielectric method is the most promising in terms of compatibility with the existing manufacturing, simple process and low cost. In this paper, the results and experience on the fabrication and reliability tests of the circuit boards being developed jointly by AMP Circuits and Georgia Tech are reported. Motorola Reliability Test Vehicle-2.2 (MRTV-2.2) was employed for the process evaluation and reliability tests. Two types of photodielectrics were chosen as the interlayer dielectrics and for microvia formation, one liquid film and the other dry film. Metallization is performed by electroless flash followed by panel plating. Materials and process issues critical to the high-density capability, and reliability of sequential buildup circuit boards are addressed. Further investigation and improvements are being proposed and pursued. This investigation is part of the Consortium on Vehicle Electronics funded, in part, by DARPA under the agreement number MDA972-95-3-0021. This consortium was established to define and develop materials and processes that can support low cost, robust packaging for vehicle and other applications. Key to the CVE effort are MCM-L substrates that are substantially lower in cost than those currently available. |  | 0-7803-3787-5 | 10.1109/ICMCM.1997.581160 |  | https://ieeexplore.ieee.org/stamp/stamp.jsp?arnumber=581160 |  | Materials reliability;Circuit testing;Costs;Wiring;Printed circuits;Vehicles;Manufacturing;Polymer films;Dielectrics;Integrated circuit interconnections | printed circuit manufacture;circuit reliability;photodielectric effect;dielectric thin films | reliability;photodielectric method;MRTV-2.2;sequential buildup printed wiring board;PWB manufacture;polymer thin film;interlayer dielectric;microvia formation;fine-line patterning;liquid film;dry film;metallization;electroless flash;panel plating;high-density interconnection;packaging;vehicle electronics;MCM-L substrate |  | 2 |  | 11 |  | 2002-08-06 |  |  | IEEE | IEEE Conferences
A microprocessor-controlled ink jet printing system for electronic circuits | K. F. Teng; R. W. Vest | School of Electrical Engineering, Purdue University, West Lafayette, IN, USA; College of Engineering, Purdue University, West Lafayette, IN, USA | IEEE Transactions on Industrial Electronics | 2002-08-06 | 1988 | 35 | 3 | 407 | 412 | The development of a microprocessor-controlled ink jet printing system for hybrid microelectronic circuits is described. The hardware, development, software development, and the performance of the system are discussed. Well-defined circuit patterns have been obtained by the ink-jet printing of metalorganic inks. The application of this technology to the fabrication of microelectronic circuits is demonstrated to be feasible.<> | 1557-9948 |  | 10.1109/41.3114 |  | https://ieeexplore.ieee.org/stamp/stamp.jsp?arnumber=3114 |  | Ink jet printing;Electronic circuits;Control systems;Microelectronics;Hardware;Costs;Temperature;Thick film circuits;Centralized control;Programming | computerised control;hybrid integrated circuits;ink jet printers;integrated circuit manufacture;microcomputer applications;thick film circuits | IC manufacture;microprocessor control;thick film hybrid ICs;ink jet printing system;hybrid microelectronic circuits;hardware;software;performance;circuit patterns;metalorganic inks |  | 12 | 19 | 5 |  | 2002-08-06 |  |  | IEEE | IEEE Journals
Reliability assessment of microvias in HDI printed circuit boards | Fuhan Liu; Jicun Lu; V. Sundaram; D. Sutter; G. White; D. Baldwin; R. R. Tummala | Packaging Research Center, Georgia Institute of Technology, Atlanta, GA, USA; Packaging Research Center, Georgia Institute of Technology, Atlanta, GA, USA; Packaging Research Center, Georgia Institute of Technology, Atlanta, GA, USA; Packaging Research Center, Georgia Institute of Technology, Atlanta, GA, USA; Packaging Research Center, Georgia Institute of Technology, Atlanta, GA, USA; Packaging Research Center, Georgia Institute of Technology, Atlanta, GA, USA; Packaging Research Center, Georgia Institute of Technology, Atlanta, GA, USA | 2001 Proceedings. 51st Electronic Components and Technology Conference (Cat. No.01CH37220) | 2002-08-07 | 2001 |  |  | 1159 | 1163 | Accelerating adoption of CSP and flip-chip area array packaging for high performance and hand-held applications is the main driving force for high-density printed circuit boards and substrates. Ultrafine line HDI substrate technology is being developed as part of the System-on-a-Package (SOP) research and test bed efforts to meet these emerging requirements. To be adopted by industry, this novel technology must demonstrate the critical elements of high reliability and low cost processing. The high density interconnect (HDI) and microvias structures discussed in this paper, were fabricated on high Tg FR4 cores, measuring 300 mm /spl times/ 300 mm in size, and contain up to 3 metal interconnect layers. They were fabricated using a sequential build-up process, and were subject to extensive liquid to liquid thermal shock testing. Shock testing revealed that reliability failures are process defect driven and do not correlate directly to microvia geometries. 75 /spl mu/m microvias have successfully passed 2,000 cycles without failure, zero 50 /spl mu/m vias failed before 1,000 cycles, and 25 /spl mu/m microvias have passed 1,200 cycles with zero failures to date. Cross-sectioning of the failed components confirmed that failures were caused by process related defects, such as thin electrolytic copper plating. This paper discusses the reliability results of the PRC HDI microvias process, and how to improve the mechanical reliability of small photodefined microvias fabricated on similar laminates using similar processes. | 0569-5503 | 0-7803-7038-4 | 10.1109/ECTC.2001.927972 |  | https://ieeexplore.ieee.org/stamp/stamp.jsp?arnumber=927972 |  | Printed circuits;Integrated circuit interconnections;Electric shock;Acceleration;Chip scale packaging;Circuit testing;System testing;Costs;Density measurement;Size measurement | printed circuit manufacture;printed circuit testing;integrated circuit interconnections;integrated circuit reliability;thermal shock;laminates;integrated circuit packaging;flip-chip devices;fine-pitch technology | HDI printed circuit boards;microvias;reliability assessment;flip-chip area array;ultrafine line HDI substrate;system-on-a-package;low cost processing;FR4 cores;sequential build-up process;thermal shock testing;process related defects;thin electrolytic copper plating;laminates;fine pitch |  | 3 |  | 12 |  | 2002-08-07 |  |  | IEEE | IEEE Conferences
Physical properties of silver inkjet printed circuits | A. Brodeala; A. Bonea; C. Ionescu; M. Vladescu; P. Svasta | Center for Technological Electronics and Interconnection Techniques, Politehnica University of Bucharest, Bucharest, Romania; Center for Technological Electronics and Interconnection Techniques, Politehnica University of Bucharest, Bucharest, Romania; Center for Technological Electronics and Interconnection Techniques, Politehnica University of Bucharest, Bucharest, Romania; Center for Technological Electronics and Interconnection Techniques, Politehnica University of Bucharest, Bucharest, Romania; Center for Technological Electronics and Interconnection Techniques, Politehnica University of Bucharest, Bucharest, Romania | 2012 35th International Spring Seminar on Electronics Technology | 2012-08-20 | 2012 |  |  | 114 | 116 | The paper aims to describe methods of dealing with printing issues related to printing metallic nanoparticle inks with micrometric dimensions. The particular focus is on inks containing metal nanoparticles, complexes and metallo-organic compounds that reach acceptable conductivity for the structures. These need to be sintered, the low temperature representing the novel aspect. The work describes the achievement of such electrical tracks with nanoparticle inks printed with commercially available silver ink EMD5603 from Sunchemical. The electrical tracks were printed with different resolutions, on two flexible substrates and the thermal treatment was performed at different temperatures. | 2161-2064 | 978-1-4673-2240-9 | 10.1109/ISSE.2012.6273119 |  | https://ieeexplore.ieee.org/stamp/stamp.jsp?arnumber=6273119 |  | Ink;Silver;Printing;Substrates;Nanoparticles;Printers | electrical conductivity;ink jet printing;nanoparticles;organometallic compounds;printed circuits;silver;substrates | physical properties;silver ink jet printed circuits;printing metallic nanoparticle inks;micrometric dimensions;metallo-organic compounds;conductivity;electrical tracks;silver ink EMD5603;Sunchemical;flexible substrates;thermal treatment;Ag |  | 1 |  | 8 |  | 2012-08-20 |  |  | IEEE | IEEE Conferences
3D-printed mold electroforming for microfabrication of W-band TWT circuits | A. M. Cook; C. D. Joye; J. P. Calame; D. K. Abe | U.S. Naval Research Laboratory, Washington, DC, USA; U.S. Naval Research Laboratory, Washington, DC, USA; U.S. Naval Research Laboratory, Washington, DC, USA; U.S. Naval Research Laboratory, Washington, DC, USA | 2017 Eighteenth International Vacuum Electronics Conference (IVEC) | 2018-02-12 | 2017 |  |  | 1 | 2 | We demonstrate a method for fabricating upper millimeter-wave TWT circuits and passive components, based on additive manufacturing and copper electroforming. The method allows the creation of a solid copper circuit, suitable for high-power vacuum electronic devices, beginning with a plastic inverse mold built on a commercial 3D printer. We present progress on W-band serpentine waveguide circuits fabricated in copper by this 3D-printed mold electroforming (3D-PriME) process. |  | 978-1-5090-5916-4 | 10.1109/IVEC.2017.8289522 |  | https://ieeexplore.ieee.org/stamp/stamp.jsp?arnumber=8289522 | 3D printing;additive manufacturing;electron tubes;millimeter wave amplifiers;traveling wave tubes | Copper;Plastics;Substrates;Surface treatment;Three-dimensional displays;Polymers;Surface waves | copper;electroforming;microfabrication;millimetre wave circuits;millimetre wave tubes;moulding;rapid prototyping (industrial);three-dimensional printing;travelling wave tubes;waveguides | W-band TWT circuits;upper millimeter-wave TWT circuits;passive components;additive manufacturing;solid copper circuit;high-power vacuum electronic devices;plastic inverse mold;commercial 3D printer;W-band serpentine waveguide circuits;3D-printed mold electroforming;3D-PriME;microfabrication;copper electroforming;Cu |  | 2 |  | 6 |  | 2018-02-12 |  |  | IEEE | IEEE Conferences
Knowledge-based method and algorithm of digital electronic devices of unknown structure in-circuit identification | N. Baida; V. Mesyura; A. Rolk; A. Efimenko | Vinnitsa State Technical University, Vinnitsa, Ukraine; Vinnitsa State Technical University, Vinnitsa, Ukraine; Vinnitsa State Tech. Univ., Ukraine; Vinnitsa State Technical University, Vinnitsa, Ukraine | Quality Measurement: The Indispensable Bridge between Theory and Reality (No Measurements? No Science! Joint Conference - 1996: IEEE Instrumentation and Measurement Technology Conference and IMEKO Tec | 2002-08-06 | 1996 | 1 |  | 768 | 772 vol.1 | As a concerning in-circuit identification of electronic devices in the present paper the solution of problems set connected to a detection of unit under identification (UUI) components' location, an identification of component types or function performed by them and a determination of links between components are meant. A result of identification is a graphical image of printed circuit board which represents UUI components, lists of their characteristics and links between them. In this case as a component can be any functionally or structurally extracted part of UUI from a separate chip up to some fragment of device. An identification has to be performed as in cases of a documentation absence for considered UUI so when there is a necessity of checking of a correspondence between a device to the diagram and its direct purpose. In last case, a device identification is performed, the result of which is a protocol printing, including messages about a direction of differences between an object diagram and the present documentation and the list of each component characteristics. The report considers based on structural and functional approach, the method and algorithm of digital component's identification in electronic devices UUI of unknown structure. |  | 0-7803-3312-8 | 10.1109/IMTC.1996.507484 |  | https://ieeexplore.ieee.org/stamp/stamp.jsp?arnumber=507484 |  | Documentation;Automatic testing;Printed circuits;Object recognition;Protocols;Printing;National electric code;Fault diagnosis;Image reconstruction;Inference mechanisms | identification;image processing;circuit analysis computing;knowledge based systems;printed circuit layout;knowledge representation;printed circuit testing;automatic testing | digital electronic devices;unit under identification;graphical image;printed circuit board;protocol printing |  |  |  | 5 |  | 2002-08-06 |  |  | IEEE | IEEE Conferences
Fully Additive Manufacturing of Passive Circuit Elements using Aerosol Jet Printing | E. Enakerakpo; M. Alhendi; G. S. Khinda; B. Garakani; K. U. Sandekelum Somarathna; M. Poliks; S. Gonya; V. Basava | Systems science and Industrial Engineering, State University of New York, Binghamton, NY, USA; Systems science and Industrial Engineering, State University of New York, Binghamton, NY, USA; Systems science and Industrial Engineering, State University of New York, Binghamton, NY, USA; Systems science and Industrial Engineering, State University of New York, Binghamton, NY, USA; Systems science and Industrial Engineering, State University of New York, Binghamton, NY, USA; Systems science and Industrial Engineering, State University of New York, Binghamton, NY, USA; LM-Fellow, Research Scientist, Advanced Manufacturing Technology, Lockheed Martin, Owego, NY, USA; Lockheed Martin, Middle River, MD, USA | 2021 IEEE 71st Electronic Components and Technology Conference (ECTC) | 2021-08-10 | 2021 |  |  | 1138 | 1143 | Printed electronics is taking advantage of the industry shift in manufacturing processes from conventional subtractive manufacturing to additive manufacturing (AM). Although aerosol jet printing process has shown promise in its application in AM, it is currently challenging to print some defined functional components due to many non-controllable factors. In this paper, we demonstrated an entirely additive manufactured circuit which included substrate manufacturing and printed electrical components. The substrate was fabricated using 3D stereolithography (SLA) while the electrical components (resistors and capacitors) were fabricated using aerosol jet printing (AJP). The capacitors were printed using commercially available conductive silver and dielectric inks. Resistor elements were printed with a newly formulated carbon nanostructure (CNS) based ink. In conclusion, we were able to circumvent the challenges associated with the AJP using design techniques, that allowed us print reproducible R/C components. Printed resistors measured ~ 0.94 K惟 (target value is 1.0 K惟) and capacitors measured ~1.3 nF (target value is 1.0nF). | 2377-5726 | 978-1-6654-4097-4 | 10.1109/ECTC32696.2021.00186 | Lockheed Martin Corporation; | https://ieeexplore.ieee.org/stamp/stamp.jsp?arnumber=9501690 | Additive Manufacturing (AM);Aerosol jet printing (AJP) carbon nano structures (CNS) | Resistors;Additives;Capacitors;Area measurement;Ink;Aerosols;Three-dimensional printing | aerosols;ink;printed circuit manufacture;rapid prototyping (industrial);resistors;silver;stereolithography;three-dimensional printing | fully additive manufacturing;passive circuit elements;printed electronics;conventional subtractive manufacturing;aerosol jet printing process;noncontrollable factors;substrate manufacturing;printed electrical components;resistor elements;newly formulated carbon nanostructure based ink;printed resistors;defined functional components;CNS;AJP;design techniques;capacitors;additive manufactured circuit |  | 2 |  | 9 |  | 2021-08-10 |  |  | IEEE | IEEE Conferences
Additively Manufactured mm-Wave Multichip Modules With Fully Printed 鈥淪mart鈥?Encapsulation Structures | X. He; B. K. Tehrani; R. Bahr; W. Su; M. M. Tentzeris | School of Electrical and Computer Engineering, Georgia Institute of Technology, Atlanta, USA; School of Electrical and Computer Engineering, Georgia Institute of Technology, Atlanta, USA; School of Electrical and Computer Engineering, Georgia Institute of Technology, Atlanta, USA; School of Electrical and Computer Engineering, Georgia Institute of Technology, Atlanta, USA; School of Electrical and Computer Engineering, Georgia Institute of Technology, Atlanta, USA | IEEE Transactions on Microwave Theory and Techniques | 2020-07-01 | 2020 | 68 | 7 | 2716 | 2724 | This article presents the first time that an millimeter-wave (mm-wave) multichip module (MCM) with on-demand 鈥渟mart鈥?encapsulation has been fabricated utilizing additive manufacturing technologies. RF and dc interconnects were fabricated using inkjet printing, while the encapsulation was realized using 3-D printing. Inkjet-printed interconnects feature superior RF performance, better mechanical reliability, and on-demand, low-cost fabrication process. Numerous test vehicles were initially produced to evaluate these additive manufacturing technologies and compare them with traditional ribbon bonding, exhibiting a superior ¦S21¦ performance throughout the whole operation range up to 40 GHz with a peak of 3.3 dB better gain for a Ka-band low noise amplifier (LNA). A fully functioning front-end MCM was fabricated using the same inkjet-printed interconnect technology, which features smart encapsulation technology fabricated using the 3-D printing and integrated on-demand 鈥渟mart鈥?encapsulation for electromagnetic interference (EMI) mitigation. The proof-of-concept MCM demonstrates exceptional performance taking advantage of a lowcost, on-demand additive manufacturing method that requires minimal tooling and process steps, which can drastically accelerate the time to market for future 5G and Internet-of-Things applications. The methodologies presented in this article could potentially enable rapid production of high-performance, highfrequency customizable circuit packaging structures with ondemand 鈥渟mart鈥?features, such as self-diagnostics, EMI/EMC filtering, and integrated sensors. | 1557-9670 |  | 10.1109/TMTT.2019.2956934 | Lockheed Martin Corporation; | https://ieeexplore.ieee.org/stamp/stamp.jsp?arnumber=8943307 | Additive manufacturing;frequency-selective surface (FSSs);inkjet printing;interconnects;millimeter wave (mm-wave);monolithic microwave integrated circuit (MMIC);multichip module (MCM);RF packaging;ribbon bonding;3-D printing | Integrated circuit interconnections;Encapsulation;Radio frequency;Substrates;Three-dimensional printing | electromagnetic compatibility;electromagnetic interference;ink jet printing;integrated circuit interconnections;integrated circuit packaging;low noise amplifiers;microsensors;multichip modules;rapid prototyping (industrial) | additively manufactured millimeter-wave multichip modules;on-demand additive manufacturing method;proof-of-concept MCM;3D printing;smart encapsulation technology;inkjet-printed interconnect technology;fully functioning front-end MCM;Ka-band low noise amplifier;traditional ribbon bonding;test vehicles;low-cost fabrication process;inkjet-printed interconnects;inkjet printing;dc interconnects;additive manufacturing technologies;on-demand smart encapsulation;fully printed smart encapsulation structures;ondemand smart features;noise figure 3.3 dB;frequency 40.0 GHz |  | 21 |  | 27 | IEEE | 2019-12-25 |  |  | IEEE | IEEE Journals
Programmable interconnects speed system verification | A. Mohsen | NA | IEEE Circuits and Devices Magazine | 2002-08-06 | 1993 | 9 | 3 | 37 | 42 | A family of CMOS integrated circuits called field programmable interconnect components (FPICs) that can provide designers with the high-density interconnect architectures for making programmable hardware a reality is discussed. The FPIC devices address a broad spectrum of interconnect needs, including system prototypes and breadboards, user-specific/configurable printed circuit boards (PCBs), application configurable processors, test interfaces, and programmable connector and switching matrix applications. Using FPIC devices for system prototyping, in conjunction with other programmable components (programmable logic devices (PLDs), field programmable gate arrays (FPGAs), microprocessors, microcontrollers, DSP, and programmable memory) enhance the design verification process, allowing faster, more flexible, and thorough product integration. Field programmable circuit boards (FPCBs) designed to take advantage of the high density interconnect and observability of FPIC devices and a FPIC/FPCB development environment are described.<> | 1558-1888 |  | 10.1109/101.252306 |  | https://ieeexplore.ieee.org/stamp/stamp.jsp?arnumber=252306 |  | Integrated circuit interconnections;Prototypes;Circuit testing;Field programmable gate arrays;Programmable logic arrays;CMOS integrated circuits;Hardware;Printed circuits;System testing;Connectors | automatic testing;CMOS integrated circuits;digital integrated circuits;integrated circuit testing;printed circuit testing | field programmable circuit boards;CMOS integrated circuits;field programmable interconnect components;high-density interconnect architectures;programmable hardware;configurable printed circuit boards;application configurable processors;test interfaces;programmable connector;switching matrix;system prototyping;design verification process;development environment |  | 1 |  |  |  | 2002-08-06 |  |  | IEEE | IEEE Magazines
Organic Field-Effect Transistors and Logic Circuits Using Printed Polymer Dielectrics and MXene Inks | T. K. An | Dept. Polymer Science and Engineering, Korea National University of Transportation, Chungju, Republic of Korea | 2022 19th International Conference on Electrical Engineering/Electronics, Computer, Telecommunications and Information Technology (ECTI-CON) | 2022-06-16 | 2022 |  |  | 1 | 4 | MXenes have been considered as attractive 2D materials in the field of energy and electronic devices due to their excellent optoelectronic properties with metallic conductivity and high optical transparency. Here, a promising strategy is suggested to obtain alcohol dispersible MXene nanosheets suitable for printed electronics while enhancing the electrical conductivity of MXene. The trifluoroacetic acid treatment contributes to intercalant modification between MXene nanosheets, achieving long-term dispersity of the MXene in alcoholic media and balanced jetting conditions during the electrohydrodynamic (EHD) printing process. Furthermore, high conductivity of the treated MXenes allows their printed patterns to be applied as gate and source/drain electrodes of electronic elements in organic complementary logic circuits, displaying good and robust operation in field-effect transistors, inverters, NAND and NOR logic gates. |  | 978-1-6654-8584-5 | 10.1109/ECTI-CON54298.2022.9795486 |  | https://ieeexplore.ieee.org/stamp/stamp.jsp?arnumber=9795486 | MXene;surface chemistry;EHD printing;printed electronics | Printing;Electrodes;X-ray scattering;Logic circuits;Ink;OFETs;Conductivity | electrical conductivity;electrohydrodynamics;logic circuits;logic gates;nanostructured materials;organic field effect transistors;organic semiconductors;polymers;printing;transparency | alcohol dispersible MXene nanosheets;printed electronics;electrical conductivity;long-term dispersity;electrohydrodynamic printing process;printed patterns;electronic elements;organic complementary logic circuits;organic field-effect transistors;printed polymer dielectrics;attractive 2D materials;electronic devices;optoelectronic properties;metallic conductivity;high optical transparency;alcoholic media;balanced jetting conditions;EHD printing process;NOR logic gates;inverters;NAND logic gates;trifluoroacetic acid treatment;source-drain electrodes;gate electrodes |  |  |  | 20 | IEEE | 2022-06-16 |  |  | IEEE | IEEE Conferences
Detectable Resistance Increase of Open Defects in Assembled PCBs by Quiescent Currents through Embedded Diodes | Y. Okumoto; H. Yotsuyanagi; M. Hashizume; S. -K. Lu | Graduate School of Technology, Industrial and Sciences, Tokushima University, Tokushima, Japan; Graduate School of Technology, Industrial and Sciences, Tokushima University, Tokushima, Japan; Graduate School of Technology, Industrial and Sciences, Tokushima University, Tokushima, Japan; Department of Electrical Engineering, National Taiwan Univ. of Science and Technology, Taipei, Taiwan (R. O. C.) | 2021 International Conference on Electronics Packaging (ICEP) | 2021-06-21 | 2021 |  |  | 119 | 120 | It is discussed in this paper what resistance increase can be detected by an electrical interconnect test method that occurs after shipping to market at interconnects between ICs and printed circuit boards. The test method is based on a quiescent current made flow through a diode embedded for the tests. Independently of the current variations caused by process variations of ICs, we show by Spice simulations that resistance increase of 0.5 惟 can be detected by the test method with a measurement tool of 0.1mV resolution. |  | 978-4-9911-9111-4 | 10.23919/ICEP51988.2021.9451913 |  | https://ieeexplore.ieee.org/stamp/stamp.jsp?arnumber=9451913 | interconnect test;assembled circuit board;open defect;current test | Resistance;Current measurement;Printed circuits;Integrated circuit interconnections;Tools;Electrical resistance measurement;Integrated circuit modeling | CMOS integrated circuits;integrated circuit interconnections;integrated circuit modelling;integrated circuit testing;printed circuit interconnections;printed circuit testing;SPICE | detectable resistance;assembled PCB;quiescent current;embedded diodes;electrical interconnect test method;printed circuit boards;current variations;process variations;Spice simulations |  |  |  | 3 |  | 2021-06-21 |  |  | IEEE | IEEE Conferences
Manufacturing Concepts for Stretchable Electronic Systems | A. Ostmann; T. Loher; M. Seckel; L. Bottcher; H. Reichl | Fraunhofer IZM, Berlin, Germany; Technische Universit盲t Berlin, Berlin, Germany; Fraunhofer IZM; Fraunhofer IZM, Berlin, Germany; Technische Universit盲t Berlin, Berlin, Germany | 2008 3rd International Microsystems, Packaging, Assembly & Circuits Technology Conference | 2009-02-13 | 2008 |  |  | 24 | 27 | Assembly of electronic components on rigid and/or flexible printed circuit boards is today the customary way to fabricate electronic systems in stationary, mobile and automotive applications. On the other hand, many of the demands from emerging application fields like wearable and textile electronics cannot be met if with standard technologies. These fields have therefore become mayor drivers for the development of novel technologies. Among these 'stretchable electronics' have attracted much attention recently. Especially for textile applications the potential of the electronic system to comply with the body shape and movement will considerably improve the user comfort. This paper will present a cost effective technology for the realization of stretchable systems by common printed circuit board techniques with polyurethane as a stretchable matrix material. Mastering of the adhesion between materials and the transitions region from stretchable to non-stretchable parts of the system are crucial for the mechanical performance and robustness. Technical approaches and the obtained results to tackle these issues will be presented. The described process technology bears the potential for large scale roll to roll processing. Reliability aspects for stretchable electronic systems are so far not standardized and will be discussed briefly. Electrical and mechanical functionality of test vehicles subjected to multiple stretch and mild washing cycles will be presented. A functional electronic demonstrator with embedded passives, a micro controller, and LEDs which was realized with this technology will be shown. | 2150-5942 | 978-1-4244-3623-1 | 10.1109/IMPACT.2008.4783799 |  | https://ieeexplore.ieee.org/stamp/stamp.jsp?arnumber=4783799 |  | Manufacturing;Textile technology;Assembly systems;Electronic components;Flexible printed circuits;Automotive applications;Driver circuits;Shape;Costs;Printed circuits | circuit reliability;light emitting diodes;microassembling;microcontrollers;polymers;printed circuit manufacture;printed circuits | stretchable electronic systems;printed circuit boards;electronic component assembly;stretchable electronics;textile electronics;wearable electronics;printed circuit board techniques;polyurethane;stretchable matrix material;adhesion;reliability;mechanical functionality;electrical functionality;mild washing cycles;microcontroller;functional electronic demonstrator;LEDs |  | 6 | 3 | 7 |  | 2009-02-13 |  |  | IEEE | IEEE Conferences
Thermal Characterization of Endogenously Heated Printed Circuit Boards with Embedded Resistive Layers | D. Seehase; A. Neiser; F. Lange; A. Novikov; M. Nowottnick | Institute of Electronic Appliances and Circuits, University of Rostock, Rostock, Germany; Product mangement, SEHO Systems GmbH, Kreuzwertheim, Germany; Institute of Electronic Appliances and Circuits, University of Rostock, Rostock, Germany; Institute of Electronic Appliances and Circuits, University of Rostock, Rostock, Germany; Institute of Electronic Appliances and Circuits, University of Rostock, Rostock, Germany | 2018 7th Electronic System-Integration Technology Conference (ESTC) | 2018-11-29 | 2018 |  |  | 1 | 9 | This paper will focus on the thermal characterization of resistive layers in conjunction with printed circuit board (PCB) substrate material. The electrical parameters that are required to achieve endogenous heating up to temperatures of 200 掳C and more are studied. Also the correlation between temperature and electrical resistance at the here used heating materials is investigated and described. Final thermal measurements on build-up samples with embedded heating layers are conducted and evaluated. |  | 978-1-5386-6814-6 | 10.1109/ESTC.2018.8546404 |  | https://ieeexplore.ieee.org/stamp/stamp.jsp?arnumber=8546404 | reflow soldering;pcb;embedded;heating;resistive layer | Temperature measurement;Resistance heating;Resistance;Temperature;Printed circuits;Temperature dependence | electric resistance measurement;printed circuits;thermal resistance measurement | printed circuit board substrate material;endogenous heating;heating materials;embedded heating layers;endogenously heated printed circuit boards;embedded resistive layers;electrical resistance parameters;thermal measurements;PCB substrate material;temperature resistance;temperature 200.0 degC |  |  |  | 15 |  | 2018-11-29 |  |  | IEEE | IEEE Conferences
An Inkjet-Printed Low-Voltage Latch Based on Inorganic Electrolyte-Gated Transistors | D. Weller; G. Cadilha Marques; J. Aghassi-Hagmann; M. B. Tahoori | Institute of Nanotechnology, Karlsruhe Institute of Technology, Karlsruhe, Germany; Institute of Nanotechnology, Karlsruhe Institute of Technology, Karlsruhe, Germany; Institute of Nanotechnology, Karlsruhe Institute of Technology, Karlsruhe, Germany; Chair of Dependable Nano Computing, Karlsruhe Institute of Technology, Karlsruhe, Germany | IEEE Electron Device Letters | 2018-05-21 | 2018 | 39 | 6 | 831 | 834 | Printed electronics is a fast-growing emerging technology, which is expected to play a major role in smart sensors for the Internet of Things domain. While there has been considerable progress at the device level by new materials, on circuit level results are still rare. In this letter, we report on the design, simulation, fabrication, and measurement of an inkjet-printedlatch, which is an essential building block for digital circuits. Our technology approach is based on electrolyte-gated transistors, which enables low-voltage operation and yields an outstanding electrical performance due to high mobility of the semiconducting, precursor-made In2O3 channel. The fabricated latch can operate reliably down to 0.6V, where the power consumption is only 16 渭W. The area requirement is about 7 mm2, and in terms of lifetime, no performance degradation was observed during an experimental period of 12 weeks. | 1558-0563 |  | 10.1109/LED.2018.2826361 |  | https://ieeexplore.ieee.org/stamp/stamp.jsp?arnumber=8336994 | Dielectric liquids;electrochemical gating;inorganic-oxide FET;latch;low-cost;low-power;printed circuits;sequential circuits | Latches;Transistors;Semiconductor device measurement;Integrated circuit modeling;Logic gates;Fabrication;Mathematical model | circuit reliability;electrolytes;flip-flops;indium compounds;ink jet printing;semiconductor device reliability;transistors | inkjet-printed low-voltage latch;inorganic electrolyte-gated transistors;printed electronics;smart sensors;digital circuits;Internet of Things domain;precursor-made channel;voltage 0.6 V;power 16.0 muW;time 12.0 week;In2O3 |  | 21 |  | 18 | IEEE | 2018-04-12 |  |  | IEEE | IEEE Journals
PCB Testing Using Infrared Thermal Signatures | H. Moldovan; M. Marcu; M. Vladutiu | Department of Computer and Software Engineering, Polytechnic University of Timisoara, Romania; Department of Computer and Software Engineering, Polytechnic University of Timisoara, Romania; Department of Computer and Software Engineering, Polytechnic University of Timisoara, Romania | 2005 IEEE Instrumentationand Measurement Technology Conference Proceedings | 2006-03-13 | 2005 | 3 |  | 1970 | 1974 | A printed circuit board (PCB) testing method using infrared thermal signatures is presented. The concept of thermal signature for PCBs is introduced. Based on this concept, the testing method is able to classify the integrated circuits (ICs) on a PCB into a number of classes (e.g. functional - fault free, non-functional - faulty and less reliable - functional circuits with high current consumption). According with thermal signature of each IC on the PCB, the PCBs can be also classified in the same number of classes. The classification system is a feed-forward neural network that learns and classifies the information achieved from the infrared image | 1091-5281 | 0-7803-8879-8 | 10.1109/IMTC.2005.1604516 |  | https://ieeexplore.ieee.org/stamp/stamp.jsp?arnumber=1604516 | thermal testing;thermal image;thermal signature;printed circuit board;neural network | Circuit testing;Circuit faults;Integrated circuit modeling;Infrared imaging;Logic testing;Integrated circuit testing;Printed circuits;Logic circuits;Inspection;Neural networks | circuit reliability;fault trees;feedforward neural nets;infrared imaging;printed circuit testing | PCB testing;infrared thermal signatures;integrated circuits;fault free;functional circuits;classification system;feed-forward neural network;infrared imaging |  | 4 |  | 17 |  | 2006-03-13 |  |  | IEEE | IEEE Conferences
Manufacturability of a Printed Resistance-Based Multiplexing Scheme for Smart Drug Packaging | N. Graddage; H. Ding; C. Py; J. Lee; Y. Tao | Information and Communication Technology, National Research Council of Canada, Ottawa, ON, Canada; Information and Communication Technology, National Research Council of Canada, Ottawa, ON, Canada; Information and Communication Technology, National Research Council of Canada, Ottawa, ON, Canada; Jones Packaging Inc., London, ON, Canada; Information and Communication Technology, National Research Council of Canada, Ottawa, ON, Canada | IEEE Transactions on Components, Packaging and Manufacturing Technology | 2017-05-20 | 2016 | 6 | 3 | 335 | 345 | The efficacy of drug plans can critically depend on patient's adherence to a prescribed intake schedule. Detection of the rupture of blisters in drug packages through circuits printed on the package allows medical practitioners to monitor patient's compliance. In the current state of the art, each blister is overprinted with a conductive track and their rupture is detected by a dedicated pin in a reusable integrated circuit (IC) that records and communicates the results. In this paper, we are reporting on the development of a smart drug package based on the multiplexed detection of printed resistive tracks monitored by an IC with a reduced number of pins, which lowers the cost and the complexity of components and assembly. Using a generalized formalism, it is shown how manufacturing tolerances limit the achievable multiplexing factor. Tests with our chosen screen printing technique allow us to conclude that a factor of 3 is achievable. This was verified by the design and the fabrication of a multiplexed 28-blister package and corresponding interrogation system. A detailed analysis reveals the limits of the technique and points to factors that may reduce variability, and the robustness of the technique is demonstrated by environmental and mechanical tests. This technique is shown to be a viable way of reducing the complexity of integration of printed and conventional electronics. | 2156-3985 |  | 10.1109/TCPMT.2016.2516401 | National Research Council of Canada through the Printable Electronics Flagship Program.; | https://ieeexplore.ieee.org/stamp/stamp.jsp?arnumber=7393819 | Printed circuits;resistors;smart packaging.;Printed circuits;resistors;smart packaging | Resistors;Multiplexing;Packaging;Drugs;Integrated circuits;Printing | drugs;electronics packaging;patient monitoring;printed circuit manufacture | printed resistance-based multiplexing scheme;smart drug packaging;conductive track;reusable integrated circuit;multiplexed detection;printed resistive tracks;printed electronics |  | 2 | 1 | 36 | IEEE | 2016-01-27 |  |  | IEEE | IEEE Journals
Fully-additive printed electronics: Process Development Kit | J. Zhou; T. Ge; J. S. Chang | School of Electrical and Electronic Engineering, Nanyang Technological University, Singapore; School of Electrical and Electronic Engineering, Nanyang Technological University, Singapore; School of Electrical and Electronic Engineering, Nanyang Technological University, Singapore | 2016 IEEE International Symposium on Circuits and Systems (ISCAS) | 2016-08-11 | 2016 |  |  | 862 | 865 | Printed/Organic Electronics (PE) is an emerging technology with gargantuan market potential, particularly if its realization is low cost and the supply chain associated with its design is manageable/established. For the former, a Fully-Additive All-Air Low-Temperature process (vis-脿-vis a Subtractive process) is desirable, while for the latter, a comprehensive Process Development Kit (PDK) for Electronic Design Automation tools is necessary. In this paper, we delineate, arguably the first-ever PDK for PE - this PDK is developed for our Fully-Additive All-Air Low-Temperature printing process with very-low process variations, and capable of complete circuit realizations on a myriad of substrates, including low-cost low-temperature flexible plastic films. Our proposed PDK embodies accurate modeling of the printed transistor and printed passive elements. With these models, comprehensive schematic simulations can be performed, including Monte Carlo simulations. We demonstrate the efficacy of our PDK, in part based on our measured process variations. The layout design rules for our Fully-Additive printing process to facilitate layout design - imperative for estimating the printing area and the printing cost - are also delineated herein. | 2379-447X | 978-1-4799-5341-7 | 10.1109/ISCAS.2016.7527377 |  | https://ieeexplore.ieee.org/stamp/stamp.jsp?arnumber=7527377 | Printed Electronics;Process Development Kit (PDK) | Printing;Layout;Integrated circuit modeling;Transistors;Monte Carlo methods;Consumer electronics;Inverters | electronic design automation;flexible electronics;integrated circuit design;Monte Carlo methods | fully-additive printed electronics;process development kit;organic electronics;printed transistor;printed passive elements;Monte Carlo simulations |  | 10 |  | 8 |  | 2016-08-11 |  |  | IEEE | IEEE Conferences
Electrically Conductive Adhesive Interconnections on Additively Printed Substrates | P. Lall; K. Goyal; K. Schulze; S. Miller | Department of Mechanical Engineering, NSF-CAVE3 Electronics Research Center, Auburn University, Auburn, AL, USA; Department of Mechanical Engineering, NSF-CAVE3 Electronics Research Center, Auburn University, Auburn, AL, USA; Department of Mechanical Engineering, NSF-CAVE3 Electronics Research Center, Auburn University, Auburn, AL, USA; NextFlex National Manufacturing Institute, San Jose, CA, USA | 2021 20th IEEE Intersociety Conference on Thermal and Thermomechanical Phenomena in Electronic Systems (iTherm) | 2021-08-09 | 2021 |  |  | 807 | 817 | In this paper, the assembly of passive components on additively printed metallization using additively dispensed conductive adhesive is studied. Additively printing technologies are being increasingly explored in the realm of electronics manufacturing. These have found their way in various aspects of manufacturing starting from achieving reliable traces to multi-layer circuits with micro-via, and now surface mount devices. Different technologies have their merits and demerits based on the conductive material properties, substrate, and the printer鈥檚 capability to incorporate multiple materials simultaneously. Previously, authors have shown how Aerosol Jet Printing (AJP) technology can be utilized to deposit very fine traces and realize multi-layer metallization with additively printed donutvias. To move on to the other aspect of electronics manufacturing, assembly of Surface Mount Devices (SMD) on a flexible substrate is being looked into using additive methods. For the assembly, having an additively printed pad along with a conductive adhesive appears to be a suitable path and an alternative to solder reflow process where components suffer high temperatures. However, certain process limitations come to light in this aspect. For example, instead of copper being used as a conducting material, silver is used due to its availability and ease in thermal curing as opposed to copper because of oxide formation. Another example could be the depositing of conductive adhesive. Since the adhesive is extremely viscous, printer should be able to incorporate high viscosity materials without any blockage issues every minute. In this work, authors have utilized two different printing technologies: InkJet and micro-dispensing, to characterize the assembly process of SMD components. InkJet technology is used to deposit the metal conductive pad, on top of which conductive adhesive is pneumatically dispensed. SMD components are placed using a semi-automatic pick-and-place machine. Different SMD discreet components are used such as resistors, capacitors, and inductors. Process studies on the two state-of-art printing technologies in achieving a fine quality print are developed. With this work, authors aim to characterize the printing processes of two materials, and also providing a viable method for the assembly of SMDs on a flexible substrate. | 2694-2135 | 978-1-7281-8539-2 | 10.1109/ITherm51669.2021.9503235 | Air Force Research Laboratory; | https://ieeexplore.ieee.org/stamp/stamp.jsp?arnumber=9503235 | inkjet;direct write;printed electronics;flexible substrate;conductive adhesive;surface mount devices;satellite drops;droplet behavior | Printing;Viscosity;Metallization;Thermomechanical processes;Thermal conductivity;Manufacturing;Copper | adhesion;adhesives;aerosols;assembling;conductive adhesives;curing;ink jet printing;integrated circuit interconnections;printed circuit manufacture;reflow soldering;silver;surface mount technology | metal conductive pad;process studies;printing technologies;fine quality print;printing processes;flexible substrate;conductive adhesive interconnections;additively printed substrates;passive components;additively printed metallization;additively dispensed conductive adhesive;electronics manufacturing;manufacturing starting;multilayer circuits;surface mount devices;conductive material properties;aerosol jet printing technology;multilayer metallization;additive methods;additively printed pad;conducting material;high viscosity materials;different printing technologies;assembly process;additively printed donut vias;SMD discreet components;electrically conductive adhesive interconnections;manufacturing aspects;solder reflow process;thermal curing;oxide formation;viscosity materials;semiautomatic pick-and-place machine;Ag |  | 4 |  | 24 | IEEE | 2021-08-09 |  |  | IEEE | IEEE Conferences
Circuit Modeling for Rectangular Printed Disc Monopole Antenna with Slot for UWB System | O. K. Heong; C. K. Chakrabarty; G. C. Hock | Department of Electronic and Communication Engineering, Universiti Tenaga Malaysia (UNITEN), Kajang, Selangor Darul Ehsan, Malaysia; Department of Electronic and Communication Engineering, Universiti Tenaga Malaysia (UNITEN), Kajang, Selangor Darul Ehsan, Malaysia; Department of Electronic and Communication Engineering, Universiti Tenaga Malaysia (UNITEN), Kajang, Selangor Darul Ehsan, Malaysia | 2012 Third International Conference on Intelligent Systems Modelling and Simulation | 2012-03-15 | 2012 |  |  | 727 | 731 | In this paper, a circuit model is done for rectangular printed disc monopole antenna with slot for ultra wideband application. For this circuit modeling, patch cavity model consists of series resistor and inductor which represent the surface resistance and surface inductance with the combination of LC circuit as the resonant circuit is introduced. Moreover, a slot is etched on the patch antenna and represented by a series LC circuit for its circuit model. The result is then repeated with modification done on the slot and also the circuit model. Finally return loss result for both antenna structure and circuit model were compared and discussed. | 2166-0670 | 978-1-4673-0886-1 | 10.1109/ISMS.2012.58 |  | https://ieeexplore.ieee.org/stamp/stamp.jsp?arnumber=6169794 | circuit modeling;UWB rectangular antenna;slot | Integrated circuit modeling;Slot antennas;Solid modeling;Microstrip antennas;RLC circuits;Equivalent circuits;Microstrip | inductors;integrated circuit modelling;LC circuits;microstrip antennas;monopole antennas;resistors;slot antennas;ultra wideband antennas | rectangular printed disc monopole antenna;circuit modeling;UWB system;patch cavity;series resistor;inductor;surface resistance;surface inductance;LC circuit;resonant circuit;slot etching;patch antenna;antenna structure |  | 5 |  | 18 |  | 2012-03-15 |  |  | IEEE | IEEE Conferences
Design considerations for digital circuit interconnections in a multilayer printed circuit board | A. P. Agrawal; C. S. Chang; D. A. Gernhart | Systems Technology Division, IBM, Endicott, NY, USA; Systems Technology Division, IBM, Endicott, NY, USA; IBM Syst. Technol. Div., Endicott, NY, USA | [1991 Proceedings] IEEE International Conference on Computer Design: VLSI in Computers and Processors | 2002-08-06 | 1991 |  |  | 472 | 478 | The design considerations of signal lines in a multilayer printed circuit board are discussed. The effect of the orthogonal lines on the impedance, delay, and signal cross-talk is investigated for a single line and two coupled lines. The effect of loading and cross-over lines in the memory card design is also discussed.<> |  | 0-8186-2270-9 | 10.1109/ICCD.1991.139949 |  | https://ieeexplore.ieee.org/stamp/stamp.jsp?arnumber=139949 |  | Digital circuits;Integrated circuit interconnections;Nonhomogeneous media;Printed circuits;Capacitance;Impedance;Signal design;Central Processing Unit;Dielectric constant;Delay effects | circuit layout;crosstalk;digital circuits;impedance matching;printed circuits | digital circuit interconnections;multilayer printed circuit board;signal lines;orthogonal lines;impedance;delay;signal cross-talk;loading;cross-over lines;memory card design |  | 2 |  | 15 |  | 2002-08-06 |  |  | IEEE | IEEE Conferences
Process Recipes for Additively Printed Copper-Ink Flexible Circuits using Direct Write Methods | P. Lall; J. Narangaparambil; K. Schulze; C. Hill | Department of Mechanical Engineering, NSF-CAVE3 Electronics Research Center, Auburn University, Auburn, AL; Department of Mechanical Engineering, NSF-CAVE3 Electronics Research Center, Auburn University, Auburn, AL; Department of Mechanical Engineering, NSF-CAVE3 Electronics Research Center, Auburn University, Auburn, AL; NASA Marshall Space Flight Center, Huntsville, AL | 2021 20th IEEE Intersociety Conference on Thermal and Thermomechanical Phenomena in Electronic Systems (iTherm) | 2021-08-09 | 2021 |  |  | 1061 | 1072 | In this paper, the process-recipes and process-performance relationships for additive-printing of copper circuits using direct-write methods have been studied. The process has been implemented on the direct write platform. Interest in the use of additive printing methods for the manufacture of micro-circuits has grown immensely in recent times. Direct write methods have been shown to have the ability to create circuits in a limited manner. However, the process recipes and the effect of process parameters on the manufactured properties are not well understood. Copper ink is a good and cost-effective alternative to silver ink but its use has lagged owing to an increased propensity for oxidation. In this paper, photonic curing has been used to sinter copper ink to make the traces conductive. The method flashes high energy light that sinter metal particles instantaneously and the temperature of the substrate remains low. The effect of the different photonic sintering profiles on the mechanical and electrical properties of the printed traces has been studied in this paper. The print process parameters also play an important role in the line width and height that has been studied to print with the desired line profile for the end application. An LC filter circuit is been printed with SMD components been attached using an electrically conductive adhesive (ECA). The manufactured flexible LC filter is been tested for its frequency sweep to compare with the commercially available LC filer with the help of the Bode plot. | 2694-2135 | 978-1-7281-8539-2 | 10.1109/ITherm51669.2021.9503130 |  | https://ieeexplore.ieee.org/stamp/stamp.jsp?arnumber=9503130 | Direct-Write;Additive printing;Flexible electronics;Polyimide;Copper ink;Photonic sintering;Electrically Conductive Adhesive | Printing;Silver;Temperature;Thermomechanical processes;Ink;Thermal conductivity;Copper | conductive adhesives;copper;curing;electrical conductivity;flexible electronics;ink;ink jet printing;printing;silver;sintering;substrates;surface mount technology | copper circuits;direct write platform;additive printing methods;microcircuits;process recipes;manufactured properties;copper ink;good cost-effective alternative;silver ink;different photonic sintering profiles;printed traces;print process parameters;LC filter circuit;additively printed copper-ink flexible circuits;direct write methods;process-recipes;process-performance relationships;additive-printing |  | 3 |  | 16 | IEEE | 2021-08-09 |  |  | IEEE | IEEE Conferences
An Integrated Workflow to Automatically Fabricate Flexible Electronics by Functional Printing and SMT Component Mounting | U. Gengenbach; M. Ungerer; E. Aytac; L. Koker; K. . -M. Reichert; P. Stiller; V. Hagenmeyer | Institute for Automation and Applied Informatics, Karlsruhe Institute of Technology; Institute for Automation and Applied Informatics, Karlsruhe Institute of Technology; Institute for Automation and Applied Informatics, Karlsruhe Institute of Technology; Institute for Automation and Applied Informatics, Karlsruhe Institute of Technology; Institute for Automation and Applied Informatics, Karlsruhe Institute of Technology; Institute for Automation and Applied Informatics, Karlsruhe Institute of Technology; Institute for Automation and Applied Informatics, Karlsruhe Institute of Technology | 2018 IEEE 14th International Conference on Automation Science and Engineering (CASE) | 2018-12-06 | 2018 |  |  | 1624 | 1629 | Functional printing shows a huge potential for fabrication of flexible electronics on polymer films. However, not all electronic functionality can be realized by functional printing yet. The combination of functional printing and mounting of silicon electronic components is a pragmatic approach to realize new functionalities. This paper presents an integrated, automated workflow to derive fabrication data for a flexible hybrid printed circuit from a CAD-layout. These CAD data and prior knowledge from empirical process data are used to create motion programmes for subsequent fabrication and inspection steps. On the example of a demonstrator circuit, circuit layout and assignment of different functionalities to different CAD layers are illustrated. The exported CAD data are the input for a generator tool, which first verifies and then optimises the layout for the subsequent fabrication processes. Thereafter the tool automatically generates motion commands for a vector single nozzle ink-jet printing module, an optical inspection module and a SMT component placement module. The automated data and fabrication workflow is explained in detail, finally leading to the functional printed demonstrator circuit. | 2161-8089 | 978-1-5386-3593-3 | 10.1109/COASE.2018.8560456 |  | https://ieeexplore.ieee.org/stamp/stamp.jsp?arnumber=8560456 |  | Layout;Printed circuits;Optical device fabrication;Tools;Polymer films;Silicon;Ink jet printing | CAD;flexible electronics;ink jet printing;inspection;printed circuit design;printed circuit manufacture;production engineering computing;silicon;surface mount technology | flexible electronics fabrication;CAD data;SMT component mounting;vector single nozzle ink-jet printing module;flexible hybrid printed circuit;automated workflow;integrated workflow;silicon electronic components |  | 2 |  | 16 |  | 2018-12-06 |  |  | IEEE | IEEE Conferences
Dynamic Analysis of Circuit Boards in ANSYS | M. Xie; D. Huang; T. Zhang; L. Lu | School of Mechatronic Engineering, University of Electronic Science and Technology, Chengdu, Sichuan, China; School of Mechatronic Engineering, University of Electronic Science and Technology, Chengdu, Sichuan, China; School of Mechatronic Engineering, University of Electronic Science and Technology, Chengdu, Sichuan, China; The Tenth Research Institute, China Electronics Technology Group Corporation, Chengdu, Sichuan, China | 2006 International Conference on Mechatronics and Automation | 2006-12-11 | 2006 |  |  | 1403 | 1407 | Modal analysis and random vibration analysis on a circuit board are presented in this paper based on simplified physical model. We used a commercial finite element program (ANSYS 9.0) for vibration analysis. The calculation result was compared and verified by that from the experiment. This study shows that the predicted frequency data favorably agrees with test data (within 7.5% error range), predicted vibration amplitudes are in a reasonable range at major PCB location when compared with the test data, but do not always agree well at the locations where PCB has more complicated structural features and boundary conditions. We gave the possible reason of the discrepancies between the measured and predicted | 2152-744X | 1-4244-0465-7 | 10.1109/ICMA.2006.257834 |  | https://ieeexplore.ieee.org/stamp/stamp.jsp?arnumber=4026294 | ANSYS;mode;3-point bending test;random vibration;circuit board | Circuit analysis;Printed circuits;Circuit testing;Vibrations;Lead;Mechatronics;Soldering;Books;Aluminum;Coupling circuits | circuit simulation;finite element analysis;printed circuit design | dynamic analysis;printed circuit boards;modal analysis;random vibration analysis;finite element program;ANSYS 9.0;PCB |  | 2 |  | 16 |  | 2006-12-11 |  |  | IEEE | IEEE Conferences
An Online Method for Load Impedance Extraction for Printed Lines based on Near Field Measurements | H. Xu; D. Su | >EMC Technology Institute Beihang University, Beijing, China; >EMC Technology Institute Beihang University, Beijing, China | 2019 12th International Workshop on the Electromagnetic Compatibility of Integrated Circuits (EMC Compo) | 2019-12-05 | 2019 |  |  | 156 | 158 | The following topics are dealt with: electromagnetic interference; electromagnetic compatibility; integrated circuit design; integrated circuit testing; interference suppression; electrostatic discharge; printed circuits; integrated circuit packaging; computational electromagnetics; microcontrollers. | 2575-6893 | 978-1-7281-4262-3 | 10.1109/EMCCompo.2019.8919945 |  | https://ieeexplore.ieee.org/stamp/stamp.jsp?arnumber=8919945 | Online;load impedance;transmission line effects;near field measurement | Impedance;Probes;Integrated circuits;Transmission line measurements;Magnetic field measurement;Impedance measurement;Electromagnetic compatibility | computational electromagnetics;electromagnetic compatibility;electromagnetic interference;electrostatic discharge;integrated circuit design;integrated circuit packaging;integrated circuit testing;interference suppression;microcontrollers;printed circuits | electromagnetic interference;electromagnetic compatibility;integrated circuit design;integrated circuit testing;interference suppression;electrostatic discharge;printed circuits;integrated circuit packaging;computational electromagnetics;microcontrollers |  |  |  | 7 |  | 2019-12-05 |  |  | IEEE | IEEE Conferences
Automatic synthesis system of sequential circuits | K. Ebata; T. Kutsuwa; N. Kadomaru | Hiroshima Denki Institute of Technology, Japan; Osaka Institute of Technology, Japan; Osaka Institute of Technology, Japan | 1988 IEEE International Symposium on Circuits and Systems (ISCAS) | 2002-08-06 | 1988 |  |  | 969 | 972 vol.1 | The authors have developed an automatic synthesis system of synchronous sequential circuits that is able to draw logical circuit diagrams and represent logical equations by using only a state diagram or a state transition table. In particular, the operations of the system can be executed easily, using an interactive procedure and introducing the same form of a state diagram or a state transition table as the general representation of sequential circuits. The logical circuit diagrams that have been drawn by the system can be linked to the completed logical simulation system and printed circuit board system in the CAD (computer-aided design) computer.<> |  |  | 10.1109/ISCAS.1988.15085 |  | https://ieeexplore.ieee.org/stamp/stamp.jsp?arnumber=15085 |  | Circuit synthesis;Sequential circuits;Equations;Computational modeling;Circuit simulation;Computer simulation;Printed circuits;Flowcharts | logic CAD;sequential circuits | automatic synthesis system;synchronous sequential circuits;logical circuit diagrams;logical equations;state diagram;state transition table;interactive procedure;logical simulation system;printed circuit board system;CAD |  |  |  | 5 |  | 2002-08-06 |  |  | IEEE | IEEE Conferences
A Carbon Nanotube Inkjet-Printed Hybrid Circuit for Non-Conventional Computing | S. D. Gardner; M. T. Islam; J. I. D. Alexander; Y. Massoud; M. R. Haider | School of Engineering, The University of Alabama at Birmingham, Birmingham, AL, USA; School of Systems and Enterprises, Stevens Institute of Technology, Hoboken, NJ, USA; School of Engineering, The University of Alabama at Birmingham, Birmingham, AL, USA; School of Systems and Enterprises, Stevens Institute of Technology, Hoboken, NJ, USA; School of Engineering, The University of Alabama at Birmingham, Birmingham, AL, USA | 2020 IEEE 63rd International Midwest Symposium on Circuits and Systems (MWSCAS) | 2020-09-02 | 2020 |  |  | 373 | 376 | Inkjet-printed technology offers a cost-efficient, low-energy, minimal footprint, and adaptable form of alternative computing. Inkjet-printed sensors and circuits use minimal waste, are often biodegradable and can be revised and/or reprinted in an additive manner. This report introduces a transistor-inspired inkjet-printed element with simulated CMOS hybridization as an early form of a more dynamical and non-linear computing element. Although the presented device has low functionality, the research efforts result in a step toward hybridized electronics that may be used for non-Von Neumann computing. The inkjet printed element was made by layering silver and carbon nanotube nanoparticles on paper and polyethylene terephthalate substrates in a way that mimicks the structure of a transistor. A mathematical modeling of the carbon nanotube element was made in MATLAB, then used in PSpice for analog behavioral modeling. The output was validated and used to design a hybridized linear dynamical circuit. Experimental data and simulation results show these early designs have usefulness in circuits and systems fabrication. | 1558-3899 | 978-1-7281-8058-8 | 10.1109/MWSCAS48704.2020.9184489 |  | https://ieeexplore.ieee.org/stamp/stamp.jsp?arnumber=9184489 | microfabrication;flexible electronics;CNT;inkjet printer;linear dynamical circuit;paper-based;additive manufacturing | Mathematical model;SPICE;Ink;Integrated circuit modeling;Sensors;Substrates;Chemical elements | carbon nanotubes;CMOS analogue integrated circuits;hybrid integrated circuits;ink jet printing;integrated circuit modelling;low-power electronics;nanoparticles;silver;SPICE | polyethylene terephthalate substrates;analog behavioral modeling;CMOS hybridization;PSpice;MATLAB;systems fabrication;hybridized linear dynamical circuit;carbon nanotube element;carbon nanotube nanoparticles;nonVon Neumann computing;hybridized electronics;transistor-inspired inkjet-printed element;alternative computing;inkjet-printed technology;nonconventional computing;carbon nanotube inkjet-printed hybrid circuit |  |  |  | 11 |  | 2020-09-02 |  |  | IEEE | IEEE Conferences
Substrate-free patch antenna array realized by metallic 3-D printing | T. -H. Chio; G. -L. Huang; S. -G. Zhou | Temasek Laboratories, National University of Singapore, Singapore; Temasek Laboratories, National University of Singapore, Singapore; School of Electronics and Information, Northwestern Polytechnical University, Xi-an, China | 2016 IEEE 5th Asia-Pacific Conference on Antennas and Propagation (APCAP) | 2017-02-06 | 2016 |  |  | 45 | 46 | A substrate-free low profile patch antenna array is the subject of discussion in this paper. The objective is to transform the traditional microstrip antennas whose metallic circuit lines and patches are etched on Printed Circuit Boards (PCB), whereas the proposed structure does not have the need for PCB while retaining all the good features of patch antenna array. This effectively gets rid of any dielectric loss, aiding to achieve higher efficiency and consequently higher gain. A 3-D printing technique is adopted in this work to realize this unique structure. Results show that the substrate-free patch antenna array can operate with a bandwidth of about 35%. Gain is better than 12dBi in the entire band and a 15dBi gain is achieved at the center frequency. |  | 978-1-4673-7237-4 | 10.1109/APCAP.2016.7843091 |  | https://ieeexplore.ieee.org/stamp/stamp.jsp?arnumber=7843091 | Substrate-free;patch antenna;antenna array;3-D printing | Substrates;Patch antennas;Microstrip antenna arrays;Fabrication;Gain;Printing | dielectric losses;microstrip antenna arrays;printed circuits;three-dimensional printing | metallic 3D printing;substrate-free low profile patch antenna array;microstrip antenna;metallic circuit line;printed circuit board;PCB;dielectric loss |  |  |  | 9 |  | 2017-02-06 |  |  | IEEE | IEEE Conferences
Fast timing analysis of plane circuits via two-layer CNN-based modeling | Y. Tanji; H. Asai; M. Oda; Y. Nishio; A. Ushida | Kagawa University, Japan; Shizuoka University, Japan; University of Tokushima, Japan; University of Tokushima, Japan; Tokushima Bunri University, Japan | 2006 IEEE International Symposium on Circuits and Systems | 2006-09-11 | 2006 |  |  | 4 pp. | 3741 | A fast timing analysis of plane circuits via two-layer CNN-based modeling, which is necessary for the solution of power/signal integrity problems in printed circuit boards and packages, is presented. Using the new notation expressed by the two-layer CNN, more than 1500 times faster simulation is achieved, compared with Berkeley SPICE (ngspice). In CNN community, CNNs are generally simulated by explicit numerical integration algorithms such as the forward Euler and Runge-Kutta methods. However, since the system of the two-layer CNN becomes stiff, we cannot analyze the CNN by using an explicit numerical integration algorithm. Hence, to analyze the two-layer CNN and reduce the computational cost, the leapfrog method is introduced in this paper. This procedure would open a CNN application up to electronic design automation area | 2158-1525 | 0-7803-9389-9 | 10.1109/ISCAS.2006.1693440 |  | https://ieeexplore.ieee.org/stamp/stamp.jsp?arnumber=1693440 |  | Timing;Circuit analysis;Cellular neural networks;Circuit simulation;Signal analysis;Printed circuits;Packaging;SPICE;Computational modeling;Numerical simulation | cellular neural nets;circuit analysis computing;electronic design automation;integrated circuit modelling;SPICE;timing | fast timing analysis;plane circuits;two-layer CNN modeling;power integrity problems;signal integrity problems;printed circuit boards;printed circuit packages;Berkeley SPICE;Euler methods;Runge-Kutta methods;explicit numerical integration algorithm;leapfrog method;electronic design automation |  | 1 |  | 15 |  | 2006-09-11 |  |  | IEEE | IEEE Conferences
A Fuzzy Adaptive PID Controller for Multilayer Register System of the Gravure Printing Machine | W. Shi; S. Liu; B. Hu; Z. Wang; H. Hou | Faculty of Printing, Packaging Engineering and Digital Media Technology, Xi鈥檃n University of Technology, Xi鈥檃n, China; Faculty of Printing, Packaging Engineering and Digital Media Technology, Xi鈥檃n University of Technology, Xi鈥檃n, China; Faculty of Printing, Packaging Engineering and Digital Media Technology, Xi鈥檃n University of Technology, Xi鈥檃n, China; Faculty of Printing, Packaging Engineering and Digital Media Technology, Xi鈥檃n University of Technology, Xi鈥檃n, China; Faculty of Printing, Packaging Engineering and Digital Media Technology, Xi鈥檃n University of Technology, Xi鈥檃n, China | 2019 IEEE 3rd Advanced Information Management, Communicates, Electronic and Automation Control Conference (IMCEC) | 2020-02-06 | 2019 |  |  | 524 | 529 | This paper presents a fuzzy adaptive PID control strategy Based on the fuzzy control and PID control to improve the printing accuracy and stability of the multi-layer register system for gravure printed electronic equipments. First, a nonlinear and coupling model is established according to the multi-layer register system working principle and the two-layer register system model. Secondly, the fuzzy PID adaptive control strategy is designed for the four-layer register system, and then, the simulation study of the proposed strategy is executed in the Simulink. Finally, the simulation results show that the proposed register strategy is able to realize a high precision control for the multi-layer register system and endowed with better control performance than PID controller in register control. |  | 978-1-7281-0513-0 | 10.1109/IMCEC46724.2019.8983801 |  | https://ieeexplore.ieee.org/stamp/stamp.jsp?arnumber=8983801 | printed electronics;register system;fuzzy control;PID |  | adaptive control;fuzzy control;printed circuit manufacture;printing machinery;three-term control | gravure printed electronic equipments;multilayer register system;two-layer register system model;fuzzy PID adaptive control strategy;four-layer register system;register strategy;high precision control;control performance;register control;fuzzy adaptive PID controller;gravure printing machine;fuzzy adaptive PID control strategy;printing accuracy;stability |  |  |  | 18 |  | 2020-02-06 |  |  | IEEE | IEEE Conferences
Fuzzy inference filter and morphological operators for short circuits detection in printed circuit board | F. Voci; S. Eiho; N. Sugimoto | Kyoto Daigaku, Kyoto, JP; Kyoto Daigaku, Kyoto, JP; NA | Industrial Electronics, 2002. ISIE 2002. Proceedings of the 2002 IEEE International Symposium on | 2020-12-29 | 2002 | 2 |  | 672 | 677 vol.2 | Surface mounting technology (SMT) is one of the most common techniques for the production of printed circuit board (PCB). During manufacturing process, especially during soldering process, faults, such as short circuits, may happen. For a good efficiency of the production line an automatic system for faults recognition is suitable. In this paper we propose a method based on fuzzy logic inference, for short circuit detection in X-ray images of printed circuit boards. The images are acquired with a digital laminographic technique, in particular with HP 5DX system. We present a fuzzy rule based system that is able to enhance solder joints from the other objects in the laminographic images, such as wire lines and other electronic devices mounted on the bottom side of boards. Fuzzy system results are compared with the outputs of gray scale morphological filter. The fuzzy rule based filtering presents efficiency, robustness and a relative low computational cost. The system presented consists of only two inputs and six rules and is based on the Sugeno-Takagi fuzzy model. Once solder joints enhancement is performed, the image is converted in binary format and an a priori number of binary erosions is performed in order to detect short-circuits. |  | 0-7803-7369-3 | 10.1109/ISIE.2002.1026372 |  | https://ieeexplore.ieee.org/stamp/stamp.jsp?arnumber=5730849 |  | Soldering;Filtering;X-ray imaging;Fuzzy logic;Surface morphology;Production;Detectors | X-ray imaging;fault diagnosis;fuzzy logic;image enhancement;inference mechanisms;knowledge based systems;printed circuit manufacture;printed circuit testing;short-circuit currents;soldering;surface mount technology | HP 5DX system;PCB production;Sugeno-Takagi fuzzy model;X-ray images;automatic faults recognition system;digital laminographic technique;electronic devices;fuzzy inference filter;fuzzy logic inference;fuzzy rule based filtering;fuzzy rule based system;gray scale morphological filter;image conversion;laminographic images;low computational cost;manufacturing process;morphological operators;printed circuit board;production line efficiency;robustness;short circuits detection;solder joints enhancement;soldering process;surface mounting technology;wire lines |  | 8 |  |  |  | 2020-12-29 |  |  | IEEE | IEEE Conferences
Rigid-flex electronics with printed passives | C.K. Liu; P. K. Tiu; D.C.C. Lam | Department of Mechanical Engineering, The Hong Kong University of Science and Technology, HONG KONG(SAR), CHINA; Department of Mechanical Engineering, The Hong Kong University of Science and Technology, HONG KONG(SAR), CHINA; Department of Mechanical Engineering, The Hong Kong University of Science and Technology, HONG KONG(SAR), CHINA | 2006 11th International Symposium on Advanced Packaging Materials: Processes, Properties and Interface | 2006-08-07 | 2006 |  |  | 22 | 22 | Summary form only given. Flat rigid circuit boards housed in prismatic casings are convenient for the office or industrial products, but the rigid prismatic form is not the most sensible and unobtrusive for portable or wearable products. Flexible forms with small rigid portions are accommodating to curved shapes to improve portability, and they can be easily fitted into tight spaces to enable deployment of ubiquitous computing devices. A large part of the rigid circuit board is occupied by passive components. Transformation of rigid boards into flexible ones would require successful conversion of rigid passive components on rigid board into flexible passives on flexible substrate. In this study, the conversion of a rigid wireless transmitter into a flexible rigid-flex module is investigated. Low profile polymeric printed resistors, capacitors and etched metal inductors were used as flexible components for rigid-flex conversion on flexible polyimide. Their physical behaviors as a function of geometries and tolerances were evaluated, and design rules were established for rigid-flex component circuit design. On this basis, a RF transmitter module is used as a system implementation case study for the flexible printed passives on polyimide technologies. The transmitter's passives count is reduced by more than 50% after redesign. The redesigned flexible circuits with passives were fabricated using printing technologies and the few remaining rigid components were mounted separately. Functional system tests on the RF signal behaviors demonstrated that the rigid-flex RF transmitter has comparable functionalities with the rigid version even when bent to radius of 4 cm. Rigid-flex transmitter built using printed passive technologies is demonstrated as a potential low cost route towards portable products and that electronics can be built conformal to curve shapes and surfaces | 1550-5723 | 1-4244-0260-3 | 10.1109/ISAPM.2006.1665979 |  | https://ieeexplore.ieee.org/stamp/stamp.jsp?arnumber=1665979 |  | Transmitters;Flexible printed circuits;Shape;Polyimides;Radio frequency;Ubiquitous computing;Polymers;Resistors;Capacitors;Etching | flexible electronics;passive networks;printed circuit design;transmitters;ubiquitous computing | flexible electronics;flat rigid circuit boards;prismatic casings;rigid wireless transmitter;polymeric printed resistors;printed capacitors;etched metal inductors;rigid-flex conversion;flexible polyimide;printed passive technologies;portable products;ubiquitous computing;4 cm |  | 1 |  |  |  | 2006-08-07 |  |  | IEEE | IEEE Conferences
Experimental equivalent-circuit modeling of SMD inductors for printed circuit applications | K. Naishadharn | Philips Broadband Networks, Syracuse, NY, USA | IEEE Transactions on Electromagnetic Compatibility | 2002-08-07 | 2001 | 43 | 4 | 557 | 565 | An understanding of the high-frequency parasitic and packaging effects of passive surface-mounted devices (SMDs) can be gained from equivalent-circuit characterization of the device. We develop a circuit model which accurately characterizes the nonideal behavior of SMD inductors mounted on a printed circuit board (PCB), considering the device packaging and the interaction between board layout and component parasitics. The model is valid over a wide frequency band up to the first resonance of the inductor. The equivalent-circuit parameters are extracted in closed form from an accurate measurement of the S-parameters of the board-mounted SMD inductor, without the necessity for cumbersome optimization procedures normally followed in RF circuit synthesis. This procedure of measuring the component in its designed PCB environment is referred to as extrinsic characterization, in contrast to the conventional intrinsic characterization employed in RF bridges and LCR meters, which does not include the board layout effects. The developed closed-form model can be directly incorporated in commercial CAD packages, and thus, it simplifies the analysis of electromagnetic field behavior in PCBs, such as prediction of radiated emissions, signal integrity, and EMI. | 1558-187X |  | 10.1109/15.974635 |  | https://ieeexplore.ieee.org/stamp/stamp.jsp?arnumber=974635 |  | Surface mounting | surface mount technology;inductors;printed circuit testing;equivalent circuits;electromagnetic fields;electromagnetic interference;printed circuit layout;S-parameters | experimental equivalent-circuit modeling;SMD inductors;printed circuit applications;high-frequency parasitic effects;packaging effects;passive surface-mounted devices;printed circuit board;PCB layout;board layout;component parasitics;equivalent-circuit parameters;S-parameters measurement;board-mounted SMD inductor;RF circuit synthesis;extrinsic characterization;intrinsic characterization;RF bridges;LCR meters;closed-form model;commercial CAD packages;electromagnetic field behavior;radiated emissions;signal integrity;EMI |  | 31 |  | 18 | IEEE | 2002-08-07 |  |  | IEEE | IEEE Journals
W-band TWT circuit fabricated by 3D-printed mold electroforming | A. M. Cook; C. D. Joye; R. L. Jaynes; J. P. Calame | U. S. Naval Research Laboratory, Washington, DC, USA; U. S. Naval Research Laboratory, Washington, DC, USA; U. S. Naval Research Laboratory, Washington, DC, USA; U. S. Naval Research Laboratory, Washington, DC, USA | 2018 IEEE International Vacuum Electronics Conference (IVEC) | 2018-06-21 | 2018 |  |  | 331 | 332 | We demonstrate 3D-printed mold electroforming (3D-PriME) fabrication of a W-band serpentine waveguide TWT circuit. The method allows the creation of a solid copper circuit, suitable for a vacuum electron device, beginning with a plastic inverse mold built on a commercial 3D printer. We present details of the fabricated circuit and electromagnetic cold test results. |  | 978-1-5386-0455-7 | 10.1109/IVEC.2018.8391511 |  | https://ieeexplore.ieee.org/stamp/stamp.jsp?arnumber=8391511 | Electron tubes;millimeter wave circuits;three-dimensional printing;traveling wave tubes | Three-dimensional displays;Optical waveguides;Printers;Substrates;Delamination;Optical device fabrication | electroforming;microfabrication;millimetre wave tubes;moulding;three-dimensional printing;travelling wave tubes | 3D-printed mold electroforming;solid copper circuit;plastic inverse mold;commercial 3D printer;fabricated circuit;W-band serpentine waveguide TWT circuit;electromagnetic cold test results;vacuum electron device |  | 9 |  | 3 |  | 2018-06-21 |  |  | IEEE | IEEE Conferences
Noise analysis of power/ground planes on PCB by SPICE-like simulator with model order reduction technique | H. Kubota; A. Kamo; T. Watanabe; H. Asai | Department of Systems Engineering, Faculty of Engineering, Shizuoka University, Hamamatsu, Japan; Department of Systems Engineering, Faculty of Engineering, Shizuoka University, Hamamatsu, Japan; School of Administration and Informatics, University of Shizuoka, Shizuoka, Japan; Department of Systems Engineering, Faculty of Engineering, Shizuoka University, Hamamatsu, Japan | 2002 IEEE International Symposium on Circuits and Systems. Proceedings (Cat. No.02CH37353) | 2002-08-07 | 2002 | 5 |  | V | V | With the progress of integration of circuits and PCBs (printed circuit boards), novel techniques have been required for verification of signal integrity. Noise analysis of the power/ground planes is one of the most important issues. This paper describes a high-speed simulator for PCBs which contain interconnects with nonlinear terminations. This simulator is based on the environmental tool ASSIST constructed for the development of circuit simulators, and is combined with PRIMA (passive reduced-order interconnect macromodeling algorithm). In this simulator, an efficient implementation of PRIMA is considered using a voltage-controlled current source (VCCS) model. Finally, this simulator is applied to analysis of the power/ground planes of simple PCBs, and the validity is verified. |  | 0-7803-7448-7 | 10.1109/ISCAS.2002.1010787 |  | https://ieeexplore.ieee.org/stamp/stamp.jsp?arnumber=1010787 |  | Noise reduction;Analytical models;Circuit simulation;RLC circuits;Integrated circuit interconnections;Power system modeling;Voltage;Differential equations;Power engineering and energy;Printed circuits | circuit simulation;SPICE;printed circuit design;active networks;interconnections;power supply circuits;reduced order systems | noise analysis;PCB power/ground planes;SPICE-like simulator;model order reduction technique;circuit integration;PCB integration;printed circuit boards;signal integrity verification;high-speed simulator;interconnect nonlinear terminations;ASSIST environmental tool;PRIMA;passive reduced-order interconnect macromodeling algorithm;voltage-controlled current source model;VCCS model |  | 1 |  | 12 |  | 2002-08-07 |  |  | IEEE | IEEE Conferences
Piezoelectric strain sensor array fabricated by transfer printing methods | T. Yamashita; S. Takamatsu; H. Okada; T. Itoh; T. Kobayashi | MEMS and Micro Engineering, National Institute of Advanced Industrial Science and Technology, Ibaraki, Japan; MEMS and Micro Engineering, National Institute of Advanced Industrial Science and Technology, Ibaraki, Japan; MEMS and Micro Engineering, National Institute of Advanced Industrial Science and Technology, Ibaraki, Japan; Graduate School of Frontier Sciences, The University of Tokyo, Chiba, Japan; MEMS and Micro Engineering, National Institute of Advanced Industrial Science and Technology, Ibaraki, Japan | 2015 IEEE SENSORS | 2016-01-07 | 2015 |  |  | 1 | 4 | In this paper, we present a novel sensor array manufacturing process that involves transfer printing methods using adhesive rubber stamps mounted on a chip mounter. By using these methods, not only ultrathin microsensors but also microcontroller and amplifier chips required for the fabrication of sensor devices can be mounted. We successfully transfer-printed a very fragile 5-mm-long, 1-mm-wide, 5渭m-thick high-aspect-ratio ultrathin strain sensor onto a flexible printed-circuit substrate. Then, we connected the sensor to the copper wiring by printing a conductive paste using a screen printer. Since an output voltage corresponding to the magnitude of the strain from the developed sensor was generated, it was confirmed that ultrathin sensors could be transfer-printed to the flexible substrate by this transfer technique without damage. |  | 978-1-4799-8203-5 | 10.1109/ICSENS.2015.7370644 |  | https://ieeexplore.ieee.org/stamp/stamp.jsp?arnumber=7370644 | piezoelectric strain sensor array;rubber stamp;screen printing;transfer printing;ultrathin | Strain;Printing;Substrates;Arrays;Electrodes;Voltage measurement;Rubber | flexible electronics;microcontrollers;microsensors;piezoelectric transducers;printed circuits;sensor arrays;strain sensors | piezoelectric strain sensor array;transfer printing methods;adhesive rubber stamps;microcontroller;amplifier chips;ultrathin microsensors;flexible printed-circuit substrate;copper wiring;screen printer |  | 5 | 4 | 10 |  | 2016-01-07 |  |  | IEEE | IEEE Conferences
A fully printed multilayer aperture-coupled patch antenna using hybrid 3D / inkjet additive manufacturing technique | K. A. Nate; J. Hester; M. Isakov; R. Bahr; M. M. Tentzeris | Georgia Institute of Technology, Atlanta, GA, US; Georgia Institute of Technology, Atlanta, GA, US; Georgia Institute of Technology, Atlanta, GA, US; Georgia Institute of Technology, Atlanta, GA, US; Georgia Institute of Technology, Atlanta, GA, US | 2015 European Microwave Conference (EuMC) | 2015-12-03 | 2015 |  |  | 610 | 613 | In this paper, a fully additively manufactured multilayer aperture-coupled patch antenna operating at the ISM band around 2.4 GHz is demonstrated. For the first time, a hybrid additive manufacturing technique was utilized to fully print consecutive conductive and thick dielectric layers for 3D antennas topologies fabrication in the GHz frequency antenna fabrication. The metallization of 3D printed plastic dielectric layers was performed by inkjet printing layers of conductive ink. As a proof of concept, multiple layers of Diamine Silver Acetate (DSA) conductive ink were deposited to form a conductive thin layer on the surface of the 3D printed layers of Verowhite polymer. This novel fully printed antenna fabrication methodology could enable mass production of low cost printed RF circuits and antennas for a variety of scalable wireless sensor network and Internet of Things (IOT) as well as quick RF component prototyping. |  | 978-2-8748-7039-2 | 10.1109/EuMC.2015.7345837 |  | https://ieeexplore.ieee.org/stamp/stamp.jsp?arnumber=7345837 | Additive manufacturing;3D printing;Material Inkjet Printing;Aperture-Coupled Patch;2.4 GHz ISM | Three-dimensional displays;Fabrication;Substrates;Patch antennas;Apertures;Microstrip antennas;Printing | mass production;metallisation;microstrip antennas;polymers;three-dimensional printing;wireless sensor networks | fully printed multilayer aperture-coupled patch antenna;hybrid 3D/inkjet additive manufacturing technique;fully additively manufactured multilayer aperture-coupled patch antenna;ISM band;hybrid additive manufacturing technique;fully print consecutive conductive;thick dielectric layers;3D antennas topologies fabrication;GHz frequency antenna fabrication;metallization;3D printed plastic dielectric layers;inkjet printing layers;conductive thin layer;diamine silver acetate conductive ink;Verowhite polymer;fully printed antenna fabrication methodology;RF circuits;Internet of Things;wireless sensor network;IOT;RF component prototyping |  | 14 |  | 10 |  | 2015-12-03 |  |  | IEEE | IEEE Conferences
3D inkjet printed disposable environmental monitoring wireless sensor node | M. F. Farooqui; A. Shamim | King Abdullah University of Science and Technology, Thuwal, Saudi Arabia; King Abdullah University of Science and Technology, Thuwal, Saudi Arabia | 2017 IEEE MTT-S International Microwave Symposium (IMS) | 2017-10-05 | 2017 |  |  | 1379 | 1382 | We propose a disposable, miniaturized, moveable, fully integrated 3D inkjet-printed wireless sensor node for large area environmental monitoring applications. As a proof of concept, we show the wireless sensing of temperature, humidity and H2S levels which are important for early warnings of two critical environmental conditions namely forest fires and industrial gas leaks. The temperature sensor has TCR of -0.018/掳, the highest of any inkjet-printed sensor and the H2S sensor can detect as low as 3 ppm of gas. These sensors and an antenna have been realized on the walls of a 3D-printed cubic package which encloses the microelectronics developed on a 3D-printed circuit board. Hence, 3D printing and inkjet printing have been combined in order to realize a unique low-cost, fully integrated wireless sensor node. Field tests show that these sensor nodes can wirelessly communicate up to a distance of over 100m. Our proposed sensor node can be a part of internet of things with the aim of providing a better and safe living. |  | 978-1-5090-6360-4 | 10.1109/MWSYM.2017.8058872 |  | https://ieeexplore.ieee.org/stamp/stamp.jsp?arnumber=8058872 | 3D printing;inkjet printing;internet-of-things (IoT);environmental sensing | Temperature sensors;Wireless sensor networks;Wireless communication;Humidity;Temperature measurement;Fires;Three-dimensional printing | environmental monitoring (geophysics);gas sensors;ink jet printing;temperature sensors;wireless sensor networks | internet of things;integrated wireless sensor node;3D-printed circuit board;microelectronics;3D-printed cubic package;forest fires;fully integrated wireless sensor node;inkjet printing;inkjet-printed sensor;temperature sensor;industrial gas leaks;critical environmental conditions;wireless sensing;area environmental monitoring applications;printed disposable environmental monitoring wireless sensor node;conductance 2.0 S;size 100.0 m;H2S |  | 5 |  | 5 |  | 2017-10-05 |  |  | IEEE | IEEE Conferences
Rapid Fabrication of Soft Strain Sensors by Multi-Nozzle Electrohydrodynamic Inkjet Printing for Wearable Electronics | A. Khan; S. Ali; S. Khan; A. Bermak | Division of Information and Computing Technology, College of Science and Engineering, Hamad Bin Khalifa University, Doha, Qatar; Division of Information and Computing Technology, College of Science and Engineering, Hamad Bin Khalifa University, Doha, Qatar; Division of Information and Computing Technology, College of Science and Engineering, Hamad Bin Khalifa University, Doha, Qatar; Division of Information and Computing Technology, College of Science and Engineering, Hamad Bin Khalifa University, Doha, Qatar | 2021 IEEE International Symposium on Circuits and Systems (ISCAS) | 2021-04-27 | 2021 |  |  | 1 | 4 | Soft wearable strain sensors having high sensitivity along with high deformability have been actively investigated. However, their facile and mass-production at a lower cost remains a challenge. This paper presents the rapid fabrication of soft resistive strain sensors by multi-nozzle electrohydrodynamic (EHD) inkjet printing technique. printing head comprises of five needles with discrete counter/ground electrodes is used for simultaneous printing of silver nanoparticle ink on prestrained thermoplastic polyurethane (TPU) substrate. By means of this approach, soft circuits with diverse working strain ranges are realized and tested. As an application, a soft strain sensor based on the multi-nozzle EHD printed circuit is employed for monitoring the human motion (finger bending), demonstrating the potential applications of these circuits in soft wearable electronic devices and soft human-machine interfaces. | 2158-1525 | 978-1-7281-9201-7 | 10.1109/ISCAS51556.2021.9401105 | Qatar National Research Fund; | https://ieeexplore.ieee.org/stamp/stamp.jsp?arnumber=9401105 | Wearable Electronics;Printed strain sensors;Inkjet printing;Electrohydrodynamic printing;Soft thin-metal films | Fabrication;Silver;Wearable computers;Capacitive sensors;Ink jet printing;Substrates;Strain | bending;electrohydrodynamics;ink jet printing;nanoparticles;nozzles;printing industry;silver;strain sensors;substrates;user interfaces;wearable sensors | diverse working strain ranges;soft wearable electronic devices;soft human-machine interfaces;wearable electronics;soft wearable strain sensors;high deformability;facile production;low cost mass production;soft resistive strain sensors;multinozzle electrohydrodynamic inkjet printing technique;printing head;prestrained thermoplastic polyurethane substrate;soft circuits;soft strain sensor rapid fabrication;multinozzle EHD inkjet printing technique;discrete counter-ground electrode;silver nanoparticle ink printing;prestrained TPU substrate;human motion monitoring;finger bending monitoring;Ag |  | 1 |  | 18 |  | 2021-04-27 |  |  | IEEE | IEEE Conferences
Measurement of Via Currents in Printed Circuit Boards Using Inductive Loops | J. A. Weaver; M. A. Horowitz | Computer Science Laboratory, Department of Electrical Engineering, University of Stanford, Stanford, CA, USA; Computer Science Laboratory, Department of Electrical Engineering, University of Stanford, Stanford, CA, USA | 2006 IEEE Electrical Performane of Electronic Packaging | 2007-02-26 | 2006 |  |  | 37 | 40 | Understanding the AC current flowing through BGA package pins is critical to create accurate models of the power distribution network. We show that these currents can be experimentally measured by inserting small induction loops next to the vias carrying the pin currents. Small induction loops were constructed which gave a measurement upper cutoff frequency of 2 GHz, and a sensitivity of about 0.14 mV/mA/ns This system allowed us to measure currents with an average accuracy of about 10% and a dI/dt as small as 6 muA/ns with averaging when measuring calibrated test structures | 2165-4115 | 1-4244-0668-4 | 10.1109/EPEP.2006.321184 |  | https://ieeexplore.ieee.org/stamp/stamp.jsp?arnumber=4115344 |  | Current measurement;Printed circuits;Magnetic field measurement;Probes;Fixtures;Packaging;Voltage measurement;Power measurement;Pins;Frequency measurement | ball grid arrays;distribution networks;electric current measurement;power supply circuits;printed circuits | via currents measurement;printed circuit boards;AC current;BGA package pins;power distribution network;induction loops;2 GHz |  | 6 |  | 6 |  | 2007-02-26 |  |  | IEEE | IEEE Conferences
Observation of electromagnetic coupling and power flow in printed circuits | G. Clark | Philips Research Laboratories, UK | Seventh International Conference on Electromagnetic Compatibility, 1990 | 2002-08-06 | 1990 |  |  | 50 | 57 | The performance of electronic equipment is determined by the distribution of electromagnetic power in the equipment. This depends on the location and electrical parameters of the sources of power and the physical configuration and material properties of the equipment. The true distribution of power often deviates from that intended in the design, and this deviation increases with frequency. FACET is a CAE tool which predicts the true power distribution. The author describes a graphical post-processing option in FACET which allows this distribution to be observed.<> |  | 0-85296-001-8 |  |  | https://ieeexplore.ieee.org/stamp/stamp.jsp?arnumber=98030 |  | Design automation;Printed circuit layout | circuit layout CAD;printed circuit design | EM power distribution;electromagnetic coupling;power flow;printed circuits;FACET;CAE tool;graphical post-processing |  | 1 |  |  |  | 2002-08-06 |  |  | IET | IET Conferences
Transient analysis of printed circuit board problem using two different solvers | A. Ruehli; G. Papadopoulos; K. Aygun; E. Michielssen; A. Cangellaris | Research Division, IBM, Yorktown Heights, NY, USA; Research Division, IBM, Yorktown Heights, NY, USA; University of Illinois, Urbana-Champaign, Urbana, IL, USA; University of Illinois, Urbana-Champaign, Urbana, IL, USA; University of Illinois, Urbana-Champaign, Urbana, IL, USA | 2001 IEEE EMC International Symposium. Symposium Record. International Symposium on Electromagnetic Compatibility (Cat. No.01CH37161) | 2002-08-07 | 2001 | 2 |  | 1327 | 1332 vol.2 | The state-of-the-art in time domain electromagnetic solvers has progressed significantly in the last few years. However, today only few results for truly complex problems obtained with such solvers have been reported in the literature. For this reason, a carefully documented time domain problem is solved in this paper. The results the authors give have been obtained with two independent computer codes, which are briefly described. Another purpose of this paper is to show the suitability of such programs for the modeling of the problems at hand. It is the hoped that the results obtained from this collaboration can be used to verify other programs. |  | 0-7803-6569-0 | 10.1109/ISEMC.2001.950646 |  | https://ieeexplore.ieee.org/stamp/stamp.jsp?arnumber=950646 |  | Transient analysis;Printed circuits;Integral equations;Time domain analysis;Collaboration;Differential equations;Finite difference methods;Electromagnetic interference;Electromagnetic analysis;Magnetic analysis | printed circuits;electromagnetic interference;electromagnetic compatibility;transient analysis;circuit simulation;time-domain analysis | time domain electromagnetic solvers;state-of-the-art;time domain problem;computer codes;printed circuit board EMI problem;transient analysis;computer simulation;EMC |  | 1 |  | 6 |  | 2002-08-07 |  |  | IEEE | IEEE Conferences
Broadband Achromatic Printed-Circuit Metasurfaces | A. A. Fathnan; D. A. Powell | School of Engineering and Information Technology, University of New South Wales (UNSW), Canberra, Australia; School of Engineering and Information Technology, University of New South Wales (UNSW), Canberra, Australia | 2020 Conference on Lasers and Electro-Optics Pacific Rim (CLEO-PR) | 2020-11-19 | 2020 |  |  | 1 | 2 | We develop broadband achromatic metasurfaces suited for microwave frequencies, by tailoring LC resonances in series and parallel configurations. We present a synthesis method for a transmissive metasurface and discuss limits on their realizable bandwidth. |  | 978-1-7281-4333-0 | 10.1364/CLEOPR.2020.C9E_2 |  | https://ieeexplore.ieee.org/stamp/stamp.jsp?arnumber=9256186 |  | Optical design;Printed circuits;Bandwidth;Lasers and electrooptics;Microwave frequencies;Broadband communication;Substrates | LC circuits;microwave metamaterials;printed circuit manufacture | microwave frequencies;LC resonances;parallel configurations;transmissive metasurface;broadband achromatic printed-circuit metasurfaces |  |  |  | 7 |  | 2020-11-19 |  |  | IEEE | IEEE Conferences
Equivalent circuit for parasitic coupling between plated through holes within PCB structures | L. Cornock; I. J. Dilworth | School of Computer Science and Electronic Engineering, University of Essex, Colchester, Essex, UK; School of Computer Science and Electronic Engineering, University of Essex, Colchester, Essex, UK | 2009 IEEE International Conference on Microwaves, Communications, Antennas and Electronics Systems | 2010-01-19 | 2009 |  |  | 1 | 4 | In this paper we present an equivalent circuit for simulating parasitic coupling between adjacent plated through holes, known as vias, within multilayer printed circuit boards (PCB's) and similar structures. This paper uses full wave 3D electromagnetic models and measurement results as part of the development of the equivalent circuit. We also demonstrate how the modelling and perhaps the equivalent circuit presented can be scaled to fit virtually any via geometries including through silicon vias (TSVs) used in 3D IC packaging. |  | 978-1-4244-3985-0 | 10.1109/COMCAS.2009.5386014 |  | https://ieeexplore.ieee.org/stamp/stamp.jsp?arnumber=5386014 | PCB;TSV;Via;EMC;SI | Equivalent circuits;Coupling circuits;Circuit simulation;Nonhomogeneous media;Printed circuits;Electromagnetic modeling;Electromagnetic measurements;Integrated circuit modeling;Solid modeling;Geometry | equivalent circuits;interconnections;multilayers;printed circuits | equivalent circuit;parasitic coupling;plated through holes;PCB structures;multilayer printed circuit boards;full wave 3D electromagnetic models;through silicon vias;3D IC packaging |  |  |  | 17 |  | 2010-01-19 |  |  | IEEE | IEEE Conferences
A novel wireless charging system for movable telephone with printed-circuit-board windings of different structure and shape respectively | Xiao Zhi Jian; Han Zhen Yu | Mechatronics Research Institute, College of Manufacturing Science and Technology, Sichuan University, China; Mechatronics Research Institute, College of Manufacturing Science and Technology, Sichuan University, China | 2007 International Conference on Electrical Machines and Systems (ICEMS) | 2007-12-26 | 2007 |  |  | 1283 | 1285 | In this paper, a new wireless charging system for movable telephone is addressed. A pair of contiguous printed-circuit-board windings has different shape and structure respectively, which is adopted as a wireless energy transfer device. The structure and principle of wireless charging system are expounded. The novel concept comes into being the basis for a new generation of universal charging system for a wide range of movable telephones. Multifarious movable telephones can be charged simultaneously through the presented charging system, despite their orientations and positions. Furthermore, the feasibility of this system has been demonstrated with the practical measurements. These results provide a useful example for a practical charging system for movable telephone. |  | 978-89-86510-07-2 | 10.1109/ICEMS12746.2007.4412331 |  | https://ieeexplore.ieee.org/stamp/stamp.jsp?arnumber=4412331 | Wireless charging system;printed-circuitboard (PCB) winding;different structure;coupling | Telephony;Shape;Batteries;Spirals;Magnetic cores;Transformer cores;Energy exchange;Circuits;Inverters;Resonance | battery chargers;printed circuits;secondary cells;telephone sets | wireless charging system;movable telephone;contiguous printed-circuit-board windings;wireless energy transfer device;universal charging system |  | 7 | 8 | 7 |  | 2007-12-26 |  |  | IEEE | IEEE Conferences
Extraction of SPICE-type equivalent circuits of signal via transitions using the PEEC method | Jingkun Mao; J. L. Drewniak; G. Antonini; A. Orlandi | EMC Laboratory, University of Missouri, Rolla, Rolla, MO, USA; EMC Laboratory, University of Missouri, Rolla, Rolla, MO, USA; University of L'' Aquila, Poggio di Roio, Italy; University of L'' Aquila, Poggio di Roio, Italy | 2004 International Symposium on Electromagnetic Compatibility (IEEE Cat. No.04CH37559) | 2004-11-01 | 2004 | 3 |  | 980 | 983 vol.3 | Digital devices and discontinuities are typically analyzed by inserting their equivalent circuits into SPICE-type simulators. The partial element equivalent circuit (PEEC) method has been proven to be very useful for electromagnetic modeling. It can be used in both the time and the frequency domain. We employ the PEEC technique as an efficient full-wave modeling tool to derive SPICE-type equivalent circuits of signal via transition structures. A nodal analysis technique is utilized in conjunction with an optimization algorithm to extract the equivalent circuits, whose component values are the parameters optimized. The good agreement between different approaches demonstrates that the proposed approach can be a powerful tool for deriving the equivalent circuits of signal via transitions. |  | 0-7803-8443-1 | 10.1109/ISEMC.2004.1349959 |  | https://ieeexplore.ieee.org/stamp/stamp.jsp?arnumber=1349959 |  | Equivalent circuits;Integrated circuit interconnections;Algorithm design and analysis;Circuit simulation;Frequency domain analysis;Printed circuits;Signal design;Conductors;Coplanar waveguides;Waveguide transitions | optimisation;equivalent circuits;SPICE;circuit analysis computing;electromagnetic interference;printed circuit layout;network routing | SPICE-type equivalent circuit extraction;signal via transitions;PEEC method;partial element equivalent circuit;digital devices;electromagnetic modeling;time domain;frequency domain;full-wave modeling tool;nodal analysis technique;optimization algorithm;signal integrity;electromagnetic interference;EMI;multi-layer printed circuit designs;signal line routing |  | 2 |  | 7 |  | 2004-11-01 |  |  | IEEE | IEEE Conferences
A broad-band printed circuit hybrid ring power divider | G. F. Mikucki; A. K. Agrawal | RCA electronic Systems Department, General Electric Company Limited, Moorestown, NJ, USA; RCA electronic Systems Department, General Electric Company Limited, Moorestown, NJ, USA | IEEE Transactions on Microwave Theory and Techniques | 2002-08-06 | 1989 | 37 | 1 | 112 | 117 | The design of a broadband ring power divider that provides substantial improvement in coupling and phase characteristics over a wide frequency range compared to that of a conventional hybrid ring is presented. It is shown that the new power divider design can be easily constructed using realizable impedances and is applicable to both equal and unequal power divisions. Experimental verification of the broadband power divider was achieved in a stripline configuration at Ku-band for an equal power divider and a 3-dB power divider. Close agreement was observed between theoretical and experimental results for both of the power dividers. The usable bandwidth of the broadband power divider is approximately 45%. It is concluded that this broadband power divider is particularly suited for a narrowband low-sidelobe antenna array beam-forming network, for it provides substantially improved amplitude and phase characteristics, a requirement for low-sidelobe array antennas, and good isolation between output ports.<> | 1557-9670 |  | 10.1109/22.20029 |  | https://ieeexplore.ieee.org/stamp/stamp.jsp?arnumber=20029 |  | Printed circuits;Power dividers;Broadband antennas;Phased arrays;Antenna arrays;Coupling circuits;Frequency conversion;Impedance;Stripline;Bandwidth | antenna accessories;printed circuits;strip line components;waveguide couplers | printed circuit;hybrid ring power divider;broadband;phase characteristics;stripline configuration;Ku-band;low-sidelobe antenna array;beam-forming network |  | 38 | 1 | 4 |  | 2002-08-06 |  |  | IEEE | IEEE Journals
Direct laser-writing of polymer structures for optical interconnects on backplane printed circuit boards | A. C. Walker; H. Suyal; A. McCarthy | School of Engineering & Physical Sciences, Brewster Building, Heriot-Watt University, Edinburgh, UK; School of Engineering & Physical Sciences, Brewster Building, Heriot-Watt University, Edinburgh, UK; School of Engineering & Physical Sciences, Brewster Building, Heriot-Watt University, Edinburgh, UK | 2008 2nd Electronics System-Integration Technology Conference | 2008-11-21 | 2008 |  |  | 977 | 980 | We have previously developed a direct UV-laser-writing technique and custom photo-polymer optimised to form multimode polymer waveguides and embedded 45deg out-of-plane mirrors. In the IeMRC funded ldquoIntegrated Optical and Electronic Interconnect PCB Manufacturingrdquo (OPCB) project the key aim is to explore how these techniques can be extended to suit real-world optical backplane applications - both in the context of scale and manufacturability. In particular, we are assessing the viability of the technique for writing polymer optical waveguides of approximately 50 times 50 mum in cross-section over large metre-scale areas and the compatibility of this optical interconnect approach with existing PCB manufacturing processes. |  | 978-1-4244-2813-7 | 10.1109/ESTC.2008.4684484 |  | https://ieeexplore.ieee.org/stamp/stamp.jsp?arnumber=4684484 |  | Optical polymers;Optical interconnections;Backplanes;Printed circuits;Optical waveguides;Manufacturing;Waveguide lasers;Mirrors;Integrated circuit interconnections;Writing | laser beam applications;optical backplanes;optical polymers;optical waveguides;printed circuits | direct laser-writing;polymer structures;optical interconnects;backplane printed circuit boards;polymer optical waveguides;PCB |  | 5 |  | 3 |  | 2008-11-21 |  |  | IEEE | IEEE Conferences
Common Mode Radiation of a Printed Circuit Board with Embedded Decoupling Capacitor Excited by IC's Shoot-Through Current | T. Sudo; S. Ichijo; T. Kushihira; T. Yamamoto; K. Yamazaki | Corporate Manufacturing Engineering Center, Toshiba Corporation, Yokohama, Japan; Corporate Manufacturing Engineering Center, Toshiba Corporation, Yokohama, Japan; Corporate Manufacturing Engineering Center, Toshiba Corporation, Yokohama, Japan; OAK Mitsui Technologies, L.L.C., Hoosick Falls, NY, USA; OAK Mitsui Technologies, L.L.C., Hoosick Falls, NY, USA | 2006 1st Electronic Systemintegration Technology Conference | 2007-01-15 | 2006 | 1 |  | 67 | 72 | Electromagnetic radiations of power bus with embedded decoupling capacitor composed of different insulator thicknesses were investigated for two case: with on-board global capacitors and without them. In order to distinguish the common mode radiation of the power bus due to shoot-through current from normal mode radiation, two different lengths of signal traces were compared. It has been proved that radiated emission due to shoot-through current was reduced over the wide frequency range by the PCBs with thinner insulators without on-board global capacitors, and was reduced in the limited frequency range by the PCB with relatively thick insulator and on-board global capacitors |  | 1-4244-0552-1 | 10.1109/ESTC.2006.279980 |  | https://ieeexplore.ieee.org/stamp/stamp.jsp?arnumber=4060704 |  | Printed circuits;Capacitors;Dielectrics and electrical insulation;Electromagnetic radiation;Power supplies;Impedance;CMOS logic circuits;Voltage fluctuations;Electromagnetic interference;Manufacturing | capacitors;electromagnetic waves;insulators;printed circuits | common mode radiation;printed circuit board;embedded decoupling capacitor;shoot-through current;power bus;radiated emission |  | 2 |  | 6 |  | 2007-01-15 |  |  | IEEE | IEEE Conferences
Out-of-plane Coupling Structures for Optical Printed Circuit Boards | N. Hendrickx; J. Van Erps; H. Thienpont; P. Van Daele | INTEC-TFCG Microsystems, Ghent University, Ghent, Belgium; Department of Applied Physics and Photonics (FirW-TONA), Vrije Universiteit Brussel, Brussels, Belgium; Department of Applied Physics and Photonics (FirW-TONA), Vrije Universiteit Brussel, Brussels, Belgium; INTEC-TFCG Microsystems, Ghent University, Ghent, Belgium | OFC/NFOEC 2008 - 2008 Conference on Optical Fiber Communication/National Fiber Optic Engineers Conference | 2008-05-23 | 2008 |  |  | 1 | 3 | We present an integrated total internal reflection mirror and pluggable coupler that can be used for out-of-plane coupling in an optical PCB. The coupling efficiency of both mirror configurations is measured and compared. |  | 978-1-55752-856-8 | 10.1109/OFC.2008.4528113 |  | https://ieeexplore.ieee.org/stamp/stamp.jsp?arnumber=4528113 |  | Coupling circuits;Optical coupling;Printed circuits;Optical waveguides;Mirrors;Optical receivers;Optical transmitters;Integrated optics;Optical polymers;Optical interconnections | integrated optoelectronics;laser ablation;mirrors;optical couplers;optical interconnections;printed circuits | out-of-plane coupling structures;optical printed circuit boards;integrated total internal reflection mirror;pluggable coupler;optical PCB;coupling efficiency measurements;mirror configurations;optical interconnections;laser ablation |  | 1 |  | 4 |  | 2008-05-23 |  |  | IEEE | IEEE Conferences
Modelling the Temperature Conditions of a Printed Circuit Board | N. Evstatieva; B. Evstatiev | Department of Electronics, University of Ruse Angel Kanchev; Department of Electronics, University of Ruse Angel Kanchev | 2021 12th International Symposium on Advanced Topics in Electrical Engineering (ATEE) | 2021-05-12 | 2021 |  |  | 1 | 4 | In this study the development of a model describing the power dissipation process of a PCB with SMD components is presented. It is based on well-known physical dependencies and the Finite difference method. An experimental study was conducted and several temperatures were measured: of the investigated PCB, of the PCB casing (box) and of the environment. The measured values were used to obtain the parameters of the model and to validate it. The obtained results showed that the modelled and measured temperatures of the PCB and of the casing are practically identical. This shows the developed model can be used for investigation of the thermal regime of electronic equipment with high accuracy. | 2159-3604 | 978-1-6654-1878-2 | 10.1109/ATEE52255.2021.9425281 |  | https://ieeexplore.ieee.org/stamp/stamp.jsp?arnumber=9425281 | PCB;SMD components;modelling;temperature conditions | Temperature measurement;Temperature sensors;Analytical models;Temperature dependence;Printed circuits;Power dissipation;Integrated circuit modeling | finite difference methods;printed circuit design;surface mount technology;temperature measurement | PCB casing;temperature conditions;printed circuit board;power dissipation process;SMD components;physical dependencies;finite difference method;temperature measurement |  | 1 |  | 10 |  | 2021-05-12 |  |  | IEEE | IEEE Conferences
An enhanced meshed ground structure for the flexible printed circuit applications | Moon-kyou Kim; Bong-gyu Kang; Jung-min Kim; Jong-Gwan Yook | Department of Electrical and Electronics Engineering, Yonsei University, Seoul, South Korea; Department of Electrical and Electronics Engineering, Yonsei University, Seoul, South Korea; Department of Electrical and Electronics Engineering, Yonsei University, Seoul, South Korea; Department of Electrical and Electronics Engineering, Yonsei University, Seoul, South Korea | 2007 IEEE Antennas and Propagation Society International Symposium | 2007-12-06 | 2007 |  |  | 2112 | 2115 | A novel enhanced meshed ground structure which has the same shape of the transmission line on the conventional meshed ground plane is proposed. This simple process can dramatically improve the characteristic of transmission with maintaining the flexibility of the conventional FPC. Additional merit of this approach is to be able to make the FPC cable more flexible and to reduce the amount of copper usage with maintaining the transmission performance similarly. | 1947-1491 | 978-1-4244-0877-1 | 10.1109/APS.2007.4395943 |  | https://ieeexplore.ieee.org/stamp/stamp.jsp?arnumber=4395943 |  | Flexible printed circuits;Transmission lines;Lattices;Frequency;Etching;Insertion loss;Distributed parameter circuits;Electromagnetic radiation;Shape;Periodic structures | flexible electronics;printed circuits;transmission lines | enhanced meshed ground structure;flexible printed circuit applications;transmission line;copper usage;transmission performance |  | 1 |  | 5 |  | 2007-12-06 |  |  | IEEE | IEEE Conferences
Current distribution analysis on printed circuit board | T. Doi; S. Yoshida; N. Masuda; H. Tohya; Y. Saito | Ashikaga Institute of Technology, Ashikaga, Tochigi, Japan; NEC Corporation Limited, Kawasaki, Kanagawa, Japan; NEC Corporation Limited, Kawasaki, Kanagawa, Japan; NEC Corporation Limited, Kawasaki, Kanagawa, Japan; Hosei University, Koganei, Tokyo, Japan | PESC 98 Record. 29th Annual IEEE Power Electronics Specialists Conference (Cat. No.98CH36196) | 2002-08-06 | 1998 | 2 |  | 1134 | 1139 vol.2 | This paper proposes a methodology for identifying a major electromagnetic radiation noise source from mother boards used in computers. The key idea is based on a combination of the discretized Helmholtz theorem and minimum norm strategy. Application of our methodology clarifies that the rotational current distributions work as one of the loop antennas. Thus, we have succeeded in identifying a major noise cause of the mother boards. | 0275-9306 | 0-7803-4489-8 | 10.1109/PESC.1998.703147 |  | https://ieeexplore.ieee.org/stamp/stamp.jsp?arnumber=703147 |  | Current distribution;Circuit analysis;Printed circuits;Magnetic fields;Equations;Electromagnetic compatibility;Magnetic noise;Electromagnetic compatibility and interference;Electromagnetic interference;Inverse problems | printed circuits;electromagnetic interference;electromagnetic compatibility;current distribution;loop antennas | current distribution analysis;printed circuit board;electromagnetic radiation noise source;computer mother boards;discretized Helmholtz theorem;minimum norm strategy;rotational current distributions;loop antennas;EMC |  |  |  | 3 |  | 2002-08-06 |  |  | IEEE | IEEE Conferences
Near-field mapping of passive intermodulation in printed circuits | A. Shitvov; A. Schuchinsky; D. Zelenchuk | The Institute of Electronics, Communications and Information Technology, Queen's University Belfast, Belfast, UK; The Institute of Electronics, Communications and Information Technology, Queen's University Belfast, Belfast, UK; The Institute of Electronics, Communications and Information Technology, Queen's University Belfast, Belfast, UK | Proceedings of the Fourth European Conference on Antennas and Propagation | 2010-07-08 | 2010 |  |  | 1 | 4 | This paper presents an experimental technique of the near-field probing of passive intermodulation (PIM) products distribution on microstrip transmission lines. An effective normalization of the probe readings at the intermodulation frequency is proposed and validated by experiment. The main properties of the distributed PIM generation in microstrip lines are deduced from the experimental results. | 2164-3342 | 978-84-7653-472-4 |  |  | https://ieeexplore.ieee.org/stamp/stamp.jsp?arnumber=5505049 |  | Printed circuits;Probes;Microstrip;Coaxial cables;Connectors;Transmission line measurements;Power transmission lines;Frequency;Circuit testing;Antenna feeds | intermodulation;microstrip lines;printed circuits | near-field mapping;passive intermodulation product distribution;printed circuits;near-field probing;microstrip transmission lines;intermodulation frequency;distributed PIM generation |  |  |  | 12 |  | 2010-07-08 |  |  | IEEE | IEEE Conferences
Optical multimode interconnects for printed circuit board application | E. Griese | IC C-Lab., Siemens AG, Paderborn, Germany | Conference on Lasers and Electro-Optics (CLEO 2000). Technical Digest. Postconference Edition. TOPS Vol.39 (IEEE Cat. No.00CH37088) | 2002-08-06 | 2000 |  |  | 536 | 537 | Summary form only given. In order to make full use of next-generation microprocessors operating with clock speeds of 1 GHz and more there is a great need for high-bandwidth off-chip interconnects. Electrical interconnects on standard pc boards, which are characterized by a limited bandwidth and emission of and sensibility to electromagnetic radiation, cannot provide the required performance. To overcome this bottleneck, optical interconnects, ready established for long-distance telecommunication, can be used for realizing high-bandwidth and high-performance information channels within and between systems. Moreover, they are totally insensible to electromagnetic noise and of course they do not radiate themselves. |  | 1-55752-634-6 | 10.1109/CLEO.2000.907357 |  | https://ieeexplore.ieee.org/stamp/stamp.jsp?arnumber=907357 |  | Optical interconnections;Integrated circuit interconnections;Printed circuits;Electromagnetic radiation;Optical sensors;Microprocessors;Clocks;Bandwidth;Electromagnetic interference;Optical noise | optical interconnections;printed circuits;multiprocessor interconnection networks;electromagnetic waves | optical multimode interconnects;printed circuit board application;next-generation microprocessors;clock speeds;high-bandwidth off-chip interconnects;standard pc boards;electromagnetic radiation emission;EM radiation sensibility;long-distance telecommunication;high-performance information channels;electromagnetic noise;1 GHz |  |  | 2 | 7 |  | 2002-08-06 |  |  | IEEE | IEEE Conferences
A wavelet-based approach for crosstalk frequency estimation in printed circuit boards | A. Kacha; F. Grenez; P. De Doncker; K. Benmahammed | Service Electricit茅 G茅n茅rale, Faculte des Sciences Appliqu茅es, Universit茅 Libre de Bruxelles, Brussels, Belgium; Service Electricit茅 G茅n茅rale, Faculte des Sciences Appliqu茅es, Universit茅 Libre de Bruxelles, Brussels, Belgium; Service Electricit茅 G茅n茅rale, Faculte des Sciences Appliqu茅es, Universit茅 Libre de Bruxelles, Brussels, Belgium; D茅partement d'Elecuonique, Facult茅Sciences de I'lng茅nieur, Universit茅 de Setif, Setif, Algeria | 17th International Conference on Applied Electromagnetics and Communications, 2003. ICECom 2003. | 2004-05-04 | 2003 |  |  | 75 | 78 | This paper proposes a wavelet-based approach for frequency estimation of the source of interference in a PCB. The frequency constitutes a relevant information that characterizes the disturbance signal and may lead to the identification of the source of disturbance, we consider two parallel lines on a PCB. A high frequency digital signal is propagating down the first track which induces an electromagnetic interference that affects the signal propagating down the second line. The estimation procedure is based only on the disturbed signal, already available, from which the interference signal is reconstructed by performing a wavelet decomposition at level one. The estimated interference is then appropriately processed to determine its frequency. |  | 953-6037-39-4 | 10.1109/ICECOM.2003.1290958 |  | https://ieeexplore.ieee.org/stamp/stamp.jsp?arnumber=1290958 |  | Crosstalk;Frequency estimation;Printed circuits;Electromagnetic propagation;Electromagnetic interference;Signal processing;Circuit faults;Distortion;Signal design;Wavelet packets | printed circuits;electromagnetic interference;frequency estimation;crosstalk;wavelet transforms | wavelet;crosstalk frequency estimation;printed circuit board;PCB;disturbance signal;high frequency digital signal propagation;electromagnetic interference;wavelet decomposition |  |  |  | 12 |  | 2004-05-04 |  |  | IEEE | IEEE Conferences
An Incremental Meta Defect Detection System for Printed Circuit Boards | J. Gung; C. Lin; P. Lin; W. Chung | Department of Computer Science and Engineering, Yuan Ze University, Taiwan; Department of Computer Science and Engineering, Yuan Ze University, Taiwan; Department of Computer Science and Engineering, Yuan Ze University, Taiwan; Department of Computer Science and Engineering, Yuan Ze University, Taiwan | 2022 IEEE International Conference on Consumer Electronics - Taiwan | 2022-09-01 | 2022 |  |  | 307 | 308 | Defect detection is essential in production lines to guarantee the quality of products. However, detecting tiny defects is difficult. Besides, as the variety of products increases, the variety of defects also increases. Models take much time to retrain. In this paper, we propose an 鈥淚ncremental Meta Defect Detection (IMDD) System,鈥?which utilizes incremental meta-learning to detect tiny defects. We decompose the model into feature pyramids and use feature alignment to improve the sensitivity of minor defects. Incremental learning utilizes knowledge distillation but this affects the learning of new categories, so the model is quickly adapted to new categories. We further combine incremental learning with meta-learning to increase the generality of the model. In experiments, the proposed model is 1.14 times more accurate than previous techniques. Therefore, the proposed system can enhance the ability to identify minor defects and quickly adapt to new defect types. | 2575-8284 | 978-1-6654-7050-6 | 10.1109/ICCE-Taiwan55306.2022.9869108 |  | https://ieeexplore.ieee.org/stamp/stamp.jsp?arnumber=9869108 |  | Adaptation models;Sensitivity;Printed circuits;Production;Object detection;Integrated circuit modeling;Consumer electronics | automatic optical inspection;learning (artificial intelligence);printed circuits;production engineering computing | defect types;Incremental Meta Defect Detection System;printed circuit boards;production lines;tiny defects;products increases;incremental meta-learning;Incremental learning utilizes knowledge distillation |  |  |  | 7 | IEEE | 2022-09-01 |  |  | IEEE | IEEE Conferences
Advanced vertical interconnect technology with high density interconnect and conductive paste | T. Tsunoda; R. Kasai; S. Yuki; N. Ota; K. Sawada; Y. Yamamoto; Y. Fukuoka; S. Sagara | Electronics System Center, Dai Nippon Printing Co., Ltd., Fujimino-shi, Saitama, Japan; Dainippon Insatsu Kabushiki Kaisha, Shinjuku-ku, Tokyo, JP; Electronics System Center, Dai Nippon Printing Co., Ltd., Fujimino-shi, Saitama, Japan; Electronics System Center, Dai Nippon Printing Co., Ltd., Fujimino-shi, Saitama, Japan; Electronics System Center, Dai Nippon Printing Co., Ltd., Fujimino-shi, Saitama, Japan; Dainippon Insatsu Kabushiki Kaisha, Shinjuku-ku, Tokyo, JP; Weisti, Co., Ltd., Tokyo, Japan; Electronics System Center, Dai Nippon Printing Co., Ltd., Fujimino-shi, Saitama, Japan | 2014 International Conference on Electronics Packaging (ICEP) | 2014-06-09 | 2014 |  |  | 50 | 54 | Advanced vertical interconnect technology that combines traditional HDI (high density interconnect) structures feature micro-vias and conductive paste-vias was developed to fabricate multilayer printed circuit board, such as ultra-multilayer printed circuit board like probe card or IC testing board, having excellent electrical performance, mechanical reliability and mass productivity at reasonable cost. This advanced multilayer printed circuit board constituted of high elastic modulus thermosetting dielectric composition with interstitial via holes (IVH) and/or Cu micro-vias (HDI), besides sintered conductive paste-vias buried in low elastic modulus thermosetting dielectric composition. The latter composition will properly act as mechanical buffering layer of vertical interconnection between upper and lower multilayer boards. This paper discuss about manufacturing process factor, that is pre-curing temperature, affecting the optimum electrical performance at the interface of HDI Cu lands and conductive paste with interposing low elastic modulus dielectric material in the first place. In the second place, analysis of observations for the micro structure and sintering condition at the interface of conductive paste and HDI Cu land by using SEM and energy dispersive X-ray spectrometry (EDX). In addition, mechanical reliabilities, estimated by using structural analysis method and signal transmission properties by way of this buried conductive paste using frequency and time-domain simulation analyses were discussed.. From these results, this advanced vertical interconnect technology with sintered conductive paste and low elastic dielectric has sufficient mechanical reliability and electrical property for passing high-speed signal up to 15 Gbps. |  | 978-4-904090-11-4 | 10.1109/ICEP.2014.6826659 |  | https://ieeexplore.ieee.org/stamp/stamp.jsp?arnumber=6826659 | Interconnectionsin Substrate;Sintered conductive paste-vias;Low transmission signal losses | Reliability;Atmospheric measurements;Particle measurements;Glass;Nonhomogeneous media;Dielectrics;Analytical models | copper;crystal microstructure;curing;dielectric materials;elastic moduli;frequency-domain analysis;integrated circuit reliability;integrated circuit testing;printed circuit interconnections;printed circuit manufacture;scanning electron microscopy;sintering;time-domain analysis;vias;X-ray chemical analysis | advanced vertical interconnect technology;high density interconnect;HDI;Cu microvias;sintered conductive paste-vias;printed circuit board fabrication;ultramultilayer printed circuit board;probe card;IC testing board;electrical performance;mechanical reliability;mass productivity;elastic modulus;thermosetting dielectric composition;interstitial via holes;IVH;mechanical buffering layer;manufacturing process factor;pre-curing temperature;Cu lands;dielectric material;microstructure;SEM;energy dispersive X-ray spectrometry;EDX;signal transmission properties;frequency-domain simulation;time-domain simulation;Cu |  | 2 |  | 7 |  | 2014-06-09 |  |  | IEEE | IEEE Conferences
Cycle time estimation for printed circuit board assemblies | K. R. Haberle; R. J. Graves | Electronics Agile Manufacturing Research Instititute, Rensselaer Polytechnic Institute, Troy, NY, USA; Electronics Agile Manufacturing Research Instititute, Rensselaer Polytechnic Institute, Troy, NY, USA | IEEE Transactions on Electronics Packaging Manufacturing | 2002-08-07 | 2001 | 24 | 3 | 188 | 194 | Competitive pressures continue to force the electronics industry to keep costs down and to reduce the duration of the development cycle for its products. These goals must be accomplished while maintaining the quality of the products and keeping up with the latest technology. In increasing numbers, electronics companies are collaborating with other companies to achieve their business goals and to stay competitive. This collaboration has taken the form of outsourcing entire operations and services in addition to outsourcing certain components. Such collaboration and outsourcing efforts result in a distributed manufacturing environment and place increased stress on the information infrastructure, thus requiring firms to implement technological changes in order to compete using these business and enterprise practices. The Electronics Agile Manufacturing Research Institute (EAMRI), Rensselaer Polytechnic Institute, was formed to develop tools to support distributed electronics manufacturing environments. The principal EAMRI-developed technology is based on a distributed, heterogeneous and network-based information system architecture and is called the Virtual Design Environment (VDE). The VDE uses special algorithms along with a distributed database to optimize printed circuit board design. As a part of this effort, the EAMRI has developed a cycle time estimation model that determines the cycle time or time duration for a printed circuit board assembly before its realization. We model the printed circuit board as going through three stages of realization: design, resource planning, and manufacturing. The cycle time model provides an estimate for each phase based on information available about the printed circuit board before that phase has commenced. This model allows for greater flexibility and insight into planning the development process for a board and in allocating the resources to assure that each circuit board meets its schedule. This paper details the development of cycle time estimation models and describes their potential use in a collaborative, distributed manufacturing environment. | 1558-0822 |  | 10.1109/6104.956804 |  | https://ieeexplore.ieee.org/stamp/stamp.jsp?arnumber=956804 |  | Printed circuits;Assembly;Collaboration;Outsourcing;Flexible printed circuits;Companies;Virtual manufacturing;Electronics industry;Costs;Stress | printed circuit manufacture;outsourcing;assembly planning | cycle time estimation;printed circuit board assemblies;electronics industry;development cycle;outsourcing;technological changes;Electronics Agile Manufacturing Research Institute;EAMRI;distributed electronics manufacturing environments;Virtual Design Environment;time duration;printed circuit board assembly;resource planning;development process |  | 7 |  | 9 |  | 2002-08-07 |  |  | IEEE | IEEE Journals
Circuit transformations for realization of a class of miniature printed circuit filters | J. C. Tippet; M. J. Shiau | TRW Space and Electronics Group, Redondo Beach, CA, USA; TRW Space and Electronics Group, Redondo Beach, CA, USA | 1994 IEEE MTT-S International Microwave Symposium Digest (Cat. No.94CH3389-4) | 2002-08-06 | 1994 |  |  | 621 | 624 vol.2 | We describe general methods for realizing ultra small filters suitable for low cost, high volume, applications such as Transmit/Receive modules for avionics phased arrays. The class of filters consisting of alternating pi-of-capacitor sections and interconnecting transmission lines (unit elements) is ideal for this application. Greatly reduced size over conventional parallel coupled line filters is achieved using electrically short circuit elements. We describe realization techniques for these types of filters in both microstrip and suspended substrate form and apply them to conventional filters having single-length, unit elements as well as a new class of filters having double-length unit elements. In addition to improved skirt symmetry, the new class of filters is less prone to degraded rejection due to cross coupling between adjacent pi-of-capacitor sections.<> | 0149-645X | 0-7803-1778-5 | 10.1109/MWSYM.1994.335499 |  | https://ieeexplore.ieee.org/stamp/stamp.jsp?arnumber=335499 |  | Phased arrays;Costs;Aerospace electronics;Integrated circuit interconnections;Distributed parameter circuits;Coupling circuits;Microstrip filters;Degradation | printed circuits;microstrip components;microwave filters;antenna phased arrays;band-pass filters;passive filters | miniature printed circuit filters;ultra small filters;transmit/receive modules;avionics phased arrays;alternating pi-of-capacitor sections;interconnecting transmission lines;electrically short circuit elements;microstrip;suspended substrate;double-length unit elements;skirt symmetry;circuit transformations |  | 3 | 1 | 5 |  | 2002-08-06 |  |  | IEEE | IEEE Conferences
Multilayer printed circuit with a uniaxial conducting layer | J. H. Kim; N. Das; C. Christodoulou | Electrical and Computer Engineering, University of New Mexico, Albuquerque, NM, USA; Electrical and Computer Engineering, Polytechnic University, Brooklyn, NY, USA; Electrical and Computer Engineering, University of New Mexico, Albuquerque, NM, USA | 2007 IEEE Antennas and Propagation Society International Symposium | 2007-12-06 | 2007 |  |  | 509 | 512 | This paper focuses on searching the layer thickness conditions that produce non surface-waves. One method to suppress such an undesired surface-wave effect is integrating a unidirectional conducting layer (UCL) on top of the printed elements. The study uses the multilayered structure composed of 2 dielectric layers and a uniaxial conducting screen layer. Another approach is to place an electric dipole directly on a UCL. By changing the a UCL thickness, it can also prevent the occurrence of surface waves. | 1947-1491 | 978-1-4244-0877-1 | 10.1109/APS.2007.4395542 |  | https://ieeexplore.ieee.org/stamp/stamp.jsp?arnumber=4395542 |  | Nonhomogeneous media;Printed circuits;Surface waves;Green's function methods;Military computing;Dielectric substrates;Conductivity;Transmission lines;Application software;Geometry | conducting materials;printed circuits | multilayer printed circuit;uniaxial conducting layer;layer thickness;surface-wave effect;unidirectional conducting layer;electric dipole |  |  |  | 4 |  | 2007-12-06 |  |  | IEEE | IEEE Conferences
Maxwellian circuit models for analysis of printed spiral antennas | Mang He; Xiaowen Xu | Beijing Institute of Technology, Beijing, China; Beijing Institute of Technology, Beijing, China | IEEE Microwave and Wireless Components Letters | 2005-10-31 | 2005 | 15 | 11 | 769 | 771 | In this letter, it is the first time to implement the theory of Maxwellian circuits (TMC) to the printed spiral antennas. First, the Maxwellian circuit models (MCM) for the printed spiral antennas are established through two independent sets of full-wave solutions of current and scalar potential distributions. In this stage, a relationship between the scalar potential and voltage is proposed to satisfy Ohm's law at the terminals of the antennas. Second, broadband MCM are developed to predict the characteristics of the antennas over a quite wide band by using the information at only three sampling frequencies. Numerical results indicate that solutions of the MCM (sparse matrix system) are much more efficient than those of the conventional integral equation solutions (full matrix system) without any accuracy sacrifice. | 1558-1764 |  | 10.1109/LMWC.2005.858967 |  | https://ieeexplore.ieee.org/stamp/stamp.jsp?arnumber=1525069 | Method of moments (MoM);printed spiral antennas;theory of Maxwellian circuits (TMC) | Circuit analysis;Spirals;Antenna theory;Broadband antennas;Voltage;Frequency;Wire;Differential equations;Sampling methods;Sparse matrices | spiral antennas;microstrip antennas;equivalent circuits;Maxwell equations;method of moments | Maxwellian circuit models;printed spiral antennas;Maxwellian circuits theory;Ohm law;broadband MCM;sparse matrix system;method of moments |  | 4 |  | 7 | IEEE | 2005-10-31 |  |  | IEEE | IEEE Journals
Experimental Characterization of End-Launched Connectors Used in Printed Circuit Boards with Multiline Thru-Reflect-Line Calibration Technique | C. -C. Huang; C. -L. Peng; Y. -C. Chen; C. -Y. Liao | Department of Electrical Engineering, Yuan Ze University, Taoyuan City, Taiwan; Department of Electrical Engineering, Yuan Ze University, Taoyuan City, Taiwan; Department of Electrical Engineering, Yuan Ze University, Taoyuan City, Taiwan; Department of Electrical Engineering, Yuan Ze University, Taoyuan City, Taiwan | 2018 13th International Microsystems, Packaging, Assembly and Circuits Technology Conference (IMPACT) | 2019-01-27 | 2018 |  |  | 190 | 193 | The complete two-port scattering parameters (S-parameters) of end-launched connectors used in printed circuit boards (PCBs) are experimentally characterized in this paper, by using multiline thru-reflect-line (MTRL) calibration technique. First, the network analyzer is calibrated to the test cable ends in coaxial connectors by commercial coaxial calibration kit using short-open-load-thru (SOLT) standards. Second, the MTRL calibration items with the end-launched connectors including several transmission lines (TLs) in different lengths and a short/open reflect test item are measured to perform the additional calibration to change the reference planes to the PCB TL ends. In the third step, the measured reference planes are further shifted to the edges of the PCBs by simply inserting a complex phase term constituted by the planar TL propagation constant, which is the by-product of the MTRL calibration. Fourth, the characteristic impedance of the PCB TL is resolved by using an additional resistor test item under low substrate loss condition, for transforming the reference impedance to the normal 50惟. Finally in the fifth step, the solved error box terms after MTRL calibration are transformed to the reference impedance of 50 惟 to construct the complete two-port S-parameters of the two end-launched connectors at port-1 and port-2, simultaneously. For the experiment, the conductor-backed coplanar waveguide (CB-CPW) with RO-4003 substrate is used for the PCB TL in this study, and the end-launched K-connectors in male and female are tested, respectively, in the frequency range from 0.5 GHz to 40 GHz. | 2150-5942 | 978-1-5386-5615-0 | 10.1109/IMPACT.2018.8625812 |  | https://ieeexplore.ieee.org/stamp/stamp.jsp?arnumber=8625812 |  | Connectors;Impedance;Calibration;Scattering parameters;Transmission line measurements;Propagation constant;Frequency measurement | calibration;coplanar waveguides;electric connectors;measurement standards;microwave circuits;millimetre wave circuits;network analysers;printed circuits;resistors;S-parameters;UHF circuits | multiline thru-reflect-line calibration technique;coaxial connectors;short-open-load-thru standards;end-launched connectors;PCB TL;end-launched K-connectors;printed circuit boards;two-port scattering parameters;MTRL calibration technique;resistor test item;coaxial calibration kit;two-port S-parameters;network analyzer;SOLT standards;transmission lines;TL;conductor-backed coplanar waveguide;CB-CPW;RO-4003 substrate;frequency 0.5 GHz to 40.0 GHz;resistance 50 ohm |  |  |  | 10 |  | 2019-01-27 |  |  | IEEE | IEEE Conferences
Modeling Noise Coupling Between Package and PCB Power/Ground Planes With an Efficient 2-D FDTD/Lumped Element Method | T. -K. Wang; S. -T. Chen; C. -W. Tsai; S. -M. Wu; J. L. Drewniak; T. -L. Wu | Department of Electrical Engineering and the Graduate Institute of Communication Engineering, National Taiwan University, Taipei, Taiwan; ASUSTeK Computer, Inc., Taipei, Taiwan; ASUSTeK Computer, Inc., Taipei, Taiwan; Advanced Semiconductor Engineering, Inc., Kaohsiung, Taiwan; Department of Electrical and Computer Engineering, University of Missouri, Rolla, Rolla, MO, USA; Department of Electrical Engineering and the Graduate Institute of Communication Engineering, National Taiwan University, Taipei, Taiwan | IEEE Transactions on Advanced Packaging | 2007-11-05 | 2007 | 30 | 4 | 864 | 871 | An efficient numerical approach based on the 2-D finite-difference time-domain (FDTD) method is proposed to model the power/ground plane noise or simultaneously switching noise (SSN), including the interconnect effect between the package and the print circuit board (PCB). The space between the power and ground planes on the package and PCB are meshed with 2-D cells. The equivalent R-L-C circuits of the via and the solder balls connecting the package and PCB can be incorporated into a 2-D Yee cell based on a novel integral formulation in the time domain. An efficient recursive updating algorithm is proposed to fit the lumped networks into the Yee equations. A test sample of a ball grid array (BGA) package mounted on a PCB was fabricated. The power/ground noise coupling behavior was measured and compared with the simulation. The proposed method significantly reduces the computing time compared with other full-wave numerical approaches. | 1557-9980 |  | 10.1109/TADVP.2007.901764 |  | https://ieeexplore.ieee.org/stamp/stamp.jsp?arnumber=4358043 | Ball grid array (BGA);print circuit board (PCB);signal integrity (SI);simultaneous switching noise (SSN);two-dimensional (2-D) finite-difference time-domain (FDTD) modeling;Ball grid array (BGA);print circuit board (PCB);signal integrity (SI);simultaneous switching noise (SSN);two-dimensional (2-D) finite-difference time-domain (FDTD) modeling | Packaging;Finite difference methods;Time domain analysis;Circuit noise;Switching circuits;Integrated circuit interconnections;Printed circuits;Joining processes;Integral equations;Circuit testing | ball grid arrays;circuit noise;finite difference time-domain analysis;lumped parameter networks;printed circuits | noise coupling;package-PCB power/ground planes;2D FDTD;lumped element method;2D finite-difference time-domain method;power/ground plane noise;simultaneous switching noise;interconnect effect;print circuit board;equivalent R-L-C circuits;ball grid array package |  | 29 | 1 | 20 |  | 2007-11-05 |  |  | IEEE | IEEE Journals
A comparative study of different plane modelling methodologies for high density electronic packages | Yong Kee Yeo; Shih Yen Lee; M. K. Iyer; Mook Seng Leong | Singapore; National University of Singapore, Kent, USA; Singapore; NA | Proceedings of 3rd Electronics Packaging Technology Conference (EPTC 2000) (Cat. No.00EX456) | 2002-08-06 | 2000 |  |  | 210 | 213 | There are various methods to model a power and ground plane pair found in the power distribution networks of IC packages and printed circuit boards. In this paper, three such methods are examined. The simulation results are compared with measurements and the relative merits and drawbacks of these methods are discussed. |  | 0-7803-6644-1 | 10.1109/EPTC.2000.906375 |  | https://ieeexplore.ieee.org/stamp/stamp.jsp?arnumber=906375 |  | Electronics packaging;Transmission line matrix methods;Power transmission lines;Integrated circuit packaging;Integrated circuit modeling;Frequency;Distributed parameter circuits;Power systems;Printed circuits;Circuit simulation | integrated circuit packaging;printed circuits;integrated circuit modelling;integrated circuit measurement;printed circuit testing;power supply circuits;circuit simulation;transmission line matrix methods;lumped parameter networks;electromagnetic field theory | plane modelling methodologies;high density electronic packages;electronic packages;power/ground plane pair;power distribution networks;IC packages;printed circuit boards;simulation;package measurements;transmission line matrix method;distributed lumped element method;full wave EM simulation |  | 2 |  | 5 |  | 2002-08-06 |  |  | IEEE | IEEE Conferences
Evolving into the age of digital ink jet solder mask printing | Dror Milgrom | Camtek Taiwan Limited, Taoyuan, Taiwan | 2009 4th International Microsystems, Packaging, Assembly and Circuits Technology Conference | 2010-01-15 | 2009 |  |  | 89 | 92 | Digital Solder Mask Printing will bring a new era to both the PCB production and assembly processes. While maintaining the same performance, it shall allow cost reduction, yield improvement, PCB tracking and most importantly, an environmental friendly solution. | 2150-5942 | 978-1-4244-4341-3 | 10.1109/IMPACT.2009.5382174 |  | https://ieeexplore.ieee.org/stamp/stamp.jsp?arnumber=5382174 |  | Ink;Printing | ink jet printing;masks;printed circuits;solders | digital ink jet solder mask printing;digital solder mask printing;printed circuit boards;PCB | [5 empty] | 2010-01-15 |  |  | IEEE | IEEE Conferences
Thermal Analysis of Multilayer Printed Circuit Boards with Embedded Carbon Black-Polymer Resistors | J. Nicolics; M. Mundlein; G. Hanreich; A. Zluc; H. Stahr; M. Franz | AEM, Department of Applied Electronic Materials, Institute of Sensor and Actuator System, University of Technology, Vienna, Vienna, Austria; AEM, Department of Applied Electronic Materials, Institute of Sensor and Actuator System, University of Technology, Vienna, Vienna, Austria; University of Applied Sciences Burgenland, Austria; AT and S Austria Technologie und Systemtechnik AG, Leoben, Austria; AEM, Department of Applied Electronic Materials, Institute of Sensor and Actuator System, University of Technology, Vienna, Vienna, Austria; AEM, Department of Applied Electronic Materials, Institute of Sensor and Actuator System, University of Technology, Vienna, Vienna, Austria | 2007 30th International Spring Seminar on Electronics Technology (ISSE) | 2008-01-21 | 2007 |  |  | 46 | 52 | The pressure towards increasing miniaturization and interconnection density forces the printed circuit board (PCB) manufacturers to integrate electronic components into multilayer PCBs. Goal of this work was a thorough thermal investigation of the thermal behavior of embedded carbon black-polymer resistors with special attention on dimensions and sheet resistance values relevant for the industrial application in multilayer PCBs. For this purpose demonstrator boards with embedded resistors were fabricated. Two independent temperature measuring methods were applied: calibrated embedded resistors used as miniaturized temperature sensors and thermography. The calibration process including an accelerated aging process in order to obtain stable temperature/resistance characteristics is crucial and described in detail. Due to the small dimensions of the resistors (width in the 100 mum range) it was decisive to consider the anisotropic nature of the glass fiber reinforced epoxy resin laminate. Although this kind of material is used for PCB manufacturing since decades no reliable data were available to describe its thermal behavior sufficiently accurate. For this reason we established the thermal conductivity of the applied substrate materials independently in the lateral direction by reverse modeling and in the perpendicular direction in a separate measurement. Using these data the thermal performance of embedded resistors and the influence of design parameters of the multilayer is investigated by thermal simulation. Comparisons of calculated and measured temperatures showed an outstanding agreement. | 2161-2064 | 978-1-4244-1217-4 | 10.1109/ISSE.2007.4432819 |  | https://ieeexplore.ieee.org/stamp/stamp.jsp?arnumber=4432819 |  | Thermal resistance;Nonhomogeneous media;Printed circuits;Resistors;Temperature sensors;Temperature measurement;Conducting materials;Thermal conductivity;Integrated circuit interconnections;Integrated circuit manufacture | glass fibre reinforced plastics;printed circuit layout;printed circuit manufacture;printed circuits;thermal analysis;thermal conductivity | thermal analysis;multilayer printed circuit boards;embedded carbon black-polymer resistors;demonstrator boards;embedded resistors;accelerated aging process;glass fiber reinforced epoxy resin laminate;thermal conductivity |  | 2 |  | 9 |  | 2008-01-21 |  |  | IEEE | IEEE Conferences
Printed Slot Planar Inverted Cone Antenna for Ultrawideband Applications | S. Cheng; P. Hallbjorner; A. Rydberg | Department of Engineering Sciences, Signals and Systems Group, University of Uppsala, Uppsala, Sweden; SP Technical Research Institute of Sweden, Boras, Sweden; Department of Engineering Sciences, Signals and Systems Group, University of Uppsala, Uppsala, Sweden | IEEE Antennas and Wireless Propagation Letters | 2008-02-01 | 2008 | 7 |  | 18 | 21 | A novel ultrawideband (UWB) printed wide-slot antenna is presented. The design is based on the planar inverted cone antenna (PICA), introduced by Suh. The presented design comprises PICA-like structures, etched from a double-layer substrate. Compared to the original PICA, it is lower in profile, more compact and maintains comparable performance. A prototype integrated in a printed circuit board and fed by a microstrip line is fabricated and measured. The results show that the proposed antenna provides at least 13:1 impedance bandwidth at 10-dB return loss. | 1548-5757 |  | 10.1109/LAWP.2007.914115 |  | https://ieeexplore.ieee.org/stamp/stamp.jsp?arnumber=4400844 | Microstrip line;planar inverted cone antenna (PICA);printed circuit board (PCB);slot antenna;ultrawideband (UWB) antenna;ultrawideband (UWB) antenna;slot antenna;planar inverted cone antenna (PICA);printed circuit board (PCB);microstrip line | Slot antennas;Ultra wideband antennas;Ultra wideband technology;Etching;Prototypes;Printed circuits;Microstrip;Antenna measurements;Integrated circuit measurements;Impedance | antenna feeds;microstrip antennas;microstrip lines;planar antennas;slot antennas;ultra wideband antennas | printed slot planar inverted cone antenna;ultrawideband application;double-layer substrate;printed circuit board;microstrip line |  | 84 | 7 | 15 |  | 2008-02-01 |  |  | IEEE | IEEE Journals
Calculating electromagnetic coupling between isolated power islands by 2D-FDTD with equivalent circuits | C. -T. Wu; P. -Y. Chu; C. -N. Chiu; Y. -T. Chang; H. -C. Hsieh | Department of Electrical Engineering, Da-Yeh University, Changhua, Taiwan; Bureau of Standards Metrology and Inspection (BSMI), Ministry of Economic Affairs, Taipei, Taiwan; Department of Electrical Engineering, Da-Yeh University, Changhua, Taiwan; Bureau of Standards Metrology and Inspection (BSMI), Ministry of Economic Affairs, Taipei, Taiwan; Bureau of Standards Metrology and Inspection (BSMI), Ministry of Economic Affairs, Taipei, Taiwan | 2014 International Symposium on Electromagnetic Compatibility | 2014-10-23 | 2014 |  |  | 202 | 206 | Two-dimensional finite difference time domain (2D-FDTD) method is a very powerful electromagnetic numerical method for simulating electromagnetic(EM) problems of a complicated printed circuit board (PCB). However, due to the lack of transversal components of electric field intensities, it is hard to contain the coupling effect among isolated power/ground islands. In order to simulated the EM performance of the whole PCB, a set of equivalent circuits between adjacent two edges of isolated islands are used to calculate the coupling. First, the scattering parameters (S-parameters) of multiple ports are obtained from measurement by network analyzer or simulation by full wave EM solver. Then, a mode extraction approach is applied to those S-parameters to obtain the coupling modes. Finally, a set of equivalent circuits can be obtained. Those circuits can be combined with 2D-FDTD method to calculate signal integrity (SI), and power integrity (PI) including coupling between isolated islands. | 2325-0364 | 978-1-4799-3226-9 | 10.1109/EMCEurope.2014.6930903 |  | https://ieeexplore.ieee.org/stamp/stamp.jsp?arnumber=6930903 | Two-dimensional finite difference time domain method (2D-FDTD);printed circuit board (PCB);scattering parameters (S-parameters);signal integrity (SI);power integrity (PI) | Equivalent circuits;Couplings;Integrated circuit modeling;Electromagnetic compatibility;Scattering parameters;Silicon;Testing | circuit simulation;computational electromagnetics;electromagnetic coupling;electromagnetic wave scattering;finite difference time-domain analysis;network analysers;printed circuits;S-parameters | electromagnetic coupling calculation;isolated power islands;2D-FDTD method;2D-finite difference time domain method;equivalent circuits;electromagnetic numerical method;printed circuit board;electromagnetic problem simulation;electric field intensities;isolated ground islands;scattering parameters;S-parameters;network analyzer;full wave EM solver;signal integrity calculation;power integrity calculation;mode extraction approach |  |  |  | 6 |  | 2014-10-23 |  |  | IEEE | IEEE Conferences
Reduction of inductive common-mode coupling of printed circuit boards by nearby U-shaped metal cabinet panel | A. P. J. van Deursen; S. Kapora | Department of Electrical Engineering, Eindhovan University of Technology, Netherlands; NA | IEEE Transactions on Electromagnetic Compatibility | 2005-10-10 | 2005 | 47 | 3 | 490 | 497 | The effect of a nearby U-shaped metal cabinet panel on the inductive common-mode coupling of a printed circuit board (PCB) is calculated in a two-dimensional (2-D) model by Schwarz-Christoffel (SC) transformations for doubly connected regions. Such an open metal cabinet can significantly reduce the mutual inductance between the microstrip lines on the PCB and the common-mode circuit if the cabinet is properly connected. But it may also increase the coupling for balanced pairs of tracks, in particular where the coupling for a single track varies strongly with position. Details of the SC approach are presented. The SC results agree with those of a static method of moments approach, but also clearly indicate the accuracy limits of the latter method. | 1558-187X |  | 10.1109/TEMC.2005.853216 |  | https://ieeexplore.ieee.org/stamp/stamp.jsp?arnumber=1516220 | Conformal transformation;differential signalling;doubly connected regions;electromagnetic compatibility;EMC;inductive coupling;metal cabinet;multilayer printed circuit board;printed circuit board (PCB);Schwarz鈥揅hristoffel (SC) | Printed circuits;Electromagnetic interference;Microstrip | printed circuits;electromagnetic interference;microstrip lines;electromagnetic coupling | inductive common-mode coupling;printed circuit boards;U-shaped metal cabinet panel;PCB;Schwarz-Christoffel transformations;mutual inductance reduction;microstrip lines;static method of moments approach |  | 3 |  | 19 |  | 2005-10-10 |  |  | IEEE | IEEE Journals
Electrostatic Discharge Characteristics Simulation of Printed-Circuit-Board with Full-Wave Model | L. Yang; W. Xu; C. Yang; X. Wang; Y. Tu; W. Zhang | School of Electronic Science and Engineering, Southeast University, Nanjing, China; School of Electronic Science and Engineering, Southeast University, Nanjing, China; School of Electronic Science and Engineering, Southeast University, Nanjing, China; School of Electronic Science and Engineering, Southeast University, Nanjing, China; School of Electronic Science and Engineering, Southeast University, Nanjing, China; Shenzhen China Star Optoelectronics Technology Co., Ltd., Shenzhen, China | 2019 3rd International Conference on Circuits, System and Simulation (ICCSS) | 2019-12-19 | 2019 |  |  | 89 | 92 | A 3D full-wave model is used to investigate the electrostatic discharge characteristics of a Printed-Circuit-Board(PCB). The characteristics of electromagnetic field, the pin voltage and current waveforms of the components on a PCB are investigated. The simulation results briefly elaborate the influence of discharge point, signal line and via on electrostatic discharge. |  | 978-1-7281-3657-8 | 10.1109/CIRSYSSIM.2019.8935560 |  | https://ieeexplore.ieee.org/stamp/stamp.jsp?arnumber=8935560 | electrostatic discharge;full-wave model;electromagnetic field;pin voltage | Electrostatic discharges;Discharges (electric);Integrated circuit modeling;Pins;Solid modeling;Generators;Three-dimensional displays | electromagnetic fields;electrostatic discharge;printed circuits | electrostatic discharge characteristics simulation;full-wave model;electromagnetic field;pin voltage;current waveforms;discharge point;printed circuit board;PCB;signal line |  |  |  | 9 |  | 2019-12-19 |  |  | IEEE | IEEE Conferences
Using Destructive Testing Methods, X-Ray Diffraction and Logic Analysis to Control Operation of Integral Circuits | K. I. Kostromitin; R. S. Khaliullin; A. V. Skorobogatov | Department of Physical Electronics, South Ural State University, Chelyabinsk, Russian Federation; Department of Physical Electronics, South Ural State University, Chelyabinsk, Russian Federation; Department of Physical Electronics, South Ural State University, Chelyabinsk, Russian Federation | 2020 International Conference on Industrial Engineering, Applications and Manufacturing (ICIEAM) | 2020-06-09 | 2020 |  |  | 1 | 4 | The paper consists of four sections: the first section contains the description and characteristics of destructive testing methods; the second section contains hardware backdoor detection using the X-ray analysis method; the third section highlights experimental application of electronic microscopy to analyze the surface topology of integral circuit; the fourth section describes the use of a readback function to restore the chip configuration. The correct implementation of destructive testing helps to get sequence of layer deposition and their thickness that can be used in recovery of topology circuit. The X-ray methods of analysis are basic and mostly common at testing printed circuit boards for the presence of third-part inclusions. The logical analysis theoretically makes it possible to get all signal values, obtained from an integral circuit, which can be used in logical testing and hardware information protection. |  | 978-1-7281-4590-7 | 10.1109/ICIEAM48468.2020.9111908 |  | https://ieeexplore.ieee.org/stamp/stamp.jsp?arnumber=9111908 | destructive testing;liquid etching;X-ray diffraction;electron microscopy;logic analysis;integrated circuits | Printed circuits;X-ray diffraction;Industrial engineering;Hardware;Topology;Manufacturing;Electron microscopy | logic testing;printed circuit testing;X-ray diffraction | integral circuit;destructive testing methods;hardware backdoor detection;X-ray analysis;surface topology;topology circuit;logical analysis;logical testing;hardware information protection;X-ray diffraction;logic analysis;electronic microscopy;chip configuration;readback function;destructive testing;layer deposition;topology circuit recovery;X-ray methods;printed circuit board testing |  |  |  | 20 |  | 2020-06-09 |  |  | IEEE | IEEE Conferences
Design space exploration for printed circuit board vias using polynomial chaos expansion | J. B. Preibisch; P. Triverio; C. Schuster | Institute of Electromagnetic Theory, Technische Universit盲t Hamburg-Harburg, Hamburg, Germany; The Edward S. Rogers Sr. Department of Electrical and Computer Engineering, University of Toronto, Ontario; Institute of Electromagnetic Theory, Technische Universit盲t Hamburg-Harburg, Hamburg, Germany | 2016 IEEE International Symposium on Electromagnetic Compatibility (EMC) | 2016-09-22 | 2016 |  |  | 812 | 817 | This work discusses how the Williamson equivalent circuit for the modeling of via transitions is augmented using the polynomial chaos expansion (PCE) method to take into account stochastic variations of model parameters. In addition, it is shown how the PCE can be applied in combination with Monte-Carlo (MC) sampling to conduct an efficient design space analysis. The physics-based via (PBV) model is used to efficiently model multilayer via interconnects by concatenating equivalent circuit models representing certain geometric sections of the interconnect. These equivalent circuits are expanded with respect to the stochastic model parameters by means of PCE and concatenated to derive an augmented model of the whole interconnect. From this representation, stochastic scattering parameters are extracted. Numerical examples verify the method and the computational advantages over MC sampling. The method provides a fast and comprehensive approach to design space exploration and variability assessment in the design stage of via interconnects. The presented approach is not limited to via models and can be applied to various microwave structures in a similar way. | 2158-1118 | 978-1-5090-1442-2 | 10.1109/ISEMC.2016.7571754 |  | https://ieeexplore.ieee.org/stamp/stamp.jsp?arnumber=7571754 | design space exploration;high-speed digital interconnects;physics-based via (PBV) model;printed circuit board (PCB);polynomial chaos expansion (PCE) | Integrated circuit modeling;Stochastic processes;Transmission line matrix methods;Computational modeling;Integrated circuit interconnections;Equivalent circuits;Mathematical model | chaos;equivalent circuits;Monte Carlo methods;polynomials;printed circuit design;printed circuit interconnections;stochastic processes;vias | Williamson equivalent circuit;via transitions modeling;polynomial chaos expansion method;PCE method;stochastic variations;Monte-Carlo sampling;design space analysis;physics-based via model;PBV model;multilayer via interconnects;equivalent circuit models;geometric sections;stochastic model parameters;stochastic scattering parameters;design space exploration;variability assessment |  | 4 |  | 29 |  | 2016-09-22 |  |  | IEEE | IEEE Conferences
IEEE Draft Standard for Electrical Characterization of Printed Circuit Board and Related Interconnects at Frequencies up to 50GHz. |  |  | P370/D8, July 2020 | 2020-07-07 | 2020 |  |  | 1 | 150 | Standard and recommended practices for ensuring the quality of measured data for high-frequency electrical interconnect at frequencies up to 50 GHz are provided. This might include, but is not limited to recommending design of test fixtures, as well as methods and processes for ensuring the accuracy and consistency of measured data for signals with frequency content up to 50 GHz. The standard and general practice should be applicable for frequencies higher than 50 GHz as well. The methods and techniques contained herein have been validated only to 50 GHz as of this writing. (This standard incorporates open source. See https://opensource.ieee.org/elec-char/ieee-370/) |  | 978-1-5044-6837-4 |  |  | https://ieeexplore.ieee.org/stamp/stamp.jsp?arnumber=9134991 | causality;consistency tests;de-embedding electrical measurement;fixture;IEEE 370;interconnect;passivity;reciprocity;S-parameters;verification | IEEE Standards;Printed circuits;Embedded systems;Electrical measurement;Passivity | [7 empty] | 2020-07-07 |  |  | IEEE | IEEE Standards
Printed Circuit Board Implementation of Wideband Radial Power Combiner | S. -H. Javid-Hosseini; V. Nayyeri | School of New Technologies and Antenna and Microwave Research Laboratory, Iran University of Science and Technology, Tehran, Iran; School of New Technologies and Antenna and Microwave Research Laboratory, Iran University of Science and Technology, Tehran, Iran | IEEE Access | 2019-07-05 | 2019 | 7 |  | 83536 | 83542 | This paper presents a new approach to design and implementation of a wideband microstrip radial power combiner with a planar structure in a way that it can be simply and inexpensively fabricated using a standard multilayer printed circuit board (PCB) technology. A 14-way power combiner with a two-octave bandwidth (1.5-6 GHz) is designed and fabricated on a three-layer PCB. Our measurements showed an amplitude and phase balance of 卤0.75 dB and 卤4.5 degrees, respectively, between the input ports. The main (output) port exhibited a reflection lower than -10 dB. | 2169-3536 |  | 10.1109/ACCESS.2019.2924391 |  | https://ieeexplore.ieee.org/stamp/stamp.jsp?arnumber=8744333 | Distributed computing;manufacturing process;microstrip;multilayer circuit board;multi-physics simulation;N-way power combiner;planar circuits;power handling;power splitter;printed circuit board;radial power combiner;wideband | Power combiners;Impedance;Microstrip;Wideband;Optimization;Printed circuits;Microwave theory and techniques | broadband networks;microstrip circuits;power combiners;printed circuits | wideband microstrip radial power combiner;planar structure;three-layer PCB;multilayer printed circuit board technology;power combiner;frequency 1.5 GHz to 6.0 GHz |  | 5 |  | 26 | CCBY | 2019-06-24 |  |  | IEEE | IEEE Journals
Formulation and Network Model Reduction for Analysis of the Power Distribution Network in a Production-Level Multilayered Printed Circuit Board | K. Shringarpure; S. Pan; J. Kim; J. Fan; B. Achkir; B. Archambeault; J. L. Drewniak | Missouri University of Science and Technology, Rolla, MO, USA; Missouri University of Science and Technology, Rolla, MO, USA; Missouri University of Science and Technology, Rolla, MO, USA; Missouri University of Science and Technology, Rolla, MO, USA; Cisco System Inc., San Jose, CA, USA; Missouri University of Science and Technology, Rolla, MO, USA; Missouri University of Science and Technology, Rolla, MO, USA | IEEE Transactions on Electromagnetic Compatibility | 2016-04-27 | 2016 | 58 | 3 | 849 | 858 | A methodology for modeling the power delivery network from the voltage regulator module to the pins of a high pin count integrated circuit on a printed circuit board (PCB) is presented. The proposed model is based on inductance extraction from first principle formulation of a cavity formed by parallel metal planes. Circuit reduction is used to practically realize the model for a production level, complex, multilayer PCBs. The lumped element model is compatible with SPICE-type simulators. The resulting model has a relatively simple circuit topology. The model is corroborated with microprobing measurements up to a few gigahertz. The model can be used for a wide range of geometry variations in a power integrity analysis, including complex power/ground stack up, various numbers of decoupling capacitors with arbitrary locations, numerous IC power pins and IC power/ground return via layouts, as well as hundreds of ground return vias. | 1558-187X |  | 10.1109/TEMC.2016.2535459 | National Science Foundation(grant numbers:0855878); | https://ieeexplore.ieee.org/stamp/stamp.jsp?arnumber=7450658 | Modeling PCB PDN;power integrity;printed circuit board power distribution network;Modeling PCB PDN;power integrity;printed circuit board power distribution network | Integrated circuit modeling;Cavity resonators;Geometry;Capacitors;Inductance;Inductors | capacitors;distribution networks;lumped parameter networks;network topology;printed circuits;probes;voltage regulators | production-level multilayered printed circuit board;power distribution network;formulation model reduction;network model reduction;power delivery network;voltage regulator module;high pin count integrated circuit;inductance extraction;first principle formulation;parallel metal planes;circuit reduction;lumped element model;SPICE-type simulators;circuit topology;microprobing measurements;geometry variations;power integrity analysis;complex power-ground stack up;decoupling capacitors |  | 25 |  | 30 | IEEE | 2016-04-11 |  |  | IEEE | IEEE Journals
An Integrated Planar EMI Filter for Ultra-high Frequency Power Converters | X. Liu; C. K. Lee; S. Y. Hui | Center for Power Electronics, City University of Hong Kong, Kowloon, Hong Kong, China; Center for Power Electronics, City University of Hong Kong, Kowloon, Hong Kong, China; Center for Power Electronics, City University of Hong Kong, Kowloon, Hong Kong, China | 2007 IEEE Power Electronics Specialists Conference | 2007-10-08 | 2007 |  |  | 1528 | 1534 | In this paper, we propose an integrated planar electromagnetic interference (EMI) filter for ultra-high frequency power converters switching at or above 10 MHz. The integrated planar EMI filter structure consists of coreless planar spiral windings (CPSW) and parallel copper plates. The entire structure includes both the differential-mode (DM) and common-mode (CM) filters and can be fabricated in a single multilayer printed circuit board. The CPSW is firstly characterized by a lumped high-frequency circuit model which is then extended to form the equivalent circuit of the EMI filter. The performance of the differential-mode (DM) and common-mode (CM) filters is investigated individually and then they are combined to form a planar EMI filter which can handle the DM and CM noise simultaneously. Simulated and measured results are included and they confirm the filtering effectiveness of the integrated planar EMI filter. | 2377-6617 | 978-1-4244-0654-8 | 10.1109/PESC.2007.4342222 |  | https://ieeexplore.ieee.org/stamp/stamp.jsp?arnumber=4342222 | coreless planar spiral winding;EMI filter;printed circuit board | Electromagnetic interference;Filters;Frequency conversion;Delta modulation;Switching converters;Spirals;Copper;Nonhomogeneous media;Printed circuits;Equivalent circuits | electromagnetic interference;equivalent circuits;interference filters;power convertors;printed circuits;switching convertors;UHF filters | integrated planar EMI filter;electromagnetic interference;ultra high frequency power converter switching;coreless planar spiral windings;parallel copper plates;differential-mode filters;common-mode filters;multilayer printed circuit board;lumped high-frequency circuit model;equivalent circuit |  | 2 |  | 20 |  | 2007-10-08 |  |  | IEEE | IEEE Conferences
A mm-Wave Low-Loss Transition from Microstrip Line to Air-Filled Substrate Integrated Wavguide on Printed Circuit Board Technology | C. -W. Ting; K. -C. Chen; S. Chen; T. -L. Wu | Graduate Institute of Communication Engineering, National Taiwan University, Taipei, Taiwan; Graduate Institute of Communication Engineering, National Taiwan University, Taipei, Taiwan; Graduate Institute of Communication Engineering, National Taiwan University, Taipei, Taiwan; Graduate Institute of Communication Engineering, National Taiwan University, Taipei, Taiwan | 2019 Electrical Design of Advanced Packaging and Systems (EDAPS) | 2020-02-28 | 2019 |  |  | 1 | 3 | This paper introduces the design of an air-filled substrate integrated waveguide (AFSIW), and a transition design from microstrip line (ML) to AFSIW at 60 GHz. The proposed structure is realized by printed circuit board (PCB) technology so that the fabrication cost is low and the whole structure is easy to be integrated with other planar components. An equivalent circuit model of the proposed ML-AFSIW transition is proposed and verified by full-wave simulation. To verify the proposed idea, a back-to-back transition is designed, fabricated and measured. The measured return loss is higher than 15 dB from 60.6 to 64.5 GHz. The minimum of measured insertion loss is 0.2 dB at 61 GHz. The measured results show that the proposed ML-AFSIW transition is suitable for millimeter-wave (mm-Wave) application. | 2151-1233 | 978-1-7281-2432-2 | 10.1109/EDAPS47854.2019.9011622 |  | https://ieeexplore.ieee.org/stamp/stamp.jsp?arnumber=9011622 | AFSIW;feeding;PCB;SIW | Substrates;Loss measurement;Integrated circuit modeling;Insertion loss;Rectangular waveguides;Atmospheric modeling;Equivalent circuits | equivalent circuits;microstrip transitions;millimetre wave circuits;printed circuits;substrate integrated waveguides | measured return loss;ML-AFSIW transition;microstrip line;printed circuit board technology;transition design;equivalent circuit model;mm-wave low-loss transition;air-filled substrate integrated waveguide design;PCB technology;fabrication cost;planar components;full-wave simulation;back-to-back transition;millimeter-wave application;frequency 60 GHz to 64.5 GHz |  | 3 |  | 12 |  | 2020-02-28 |  |  | IEEE | IEEE Conferences
Mechanical properties analysis of polyimide insulating layer for the multilayer circuit boards based on 3D printing technology | L. Xiao; D. Zhou; L. Qiao | Mechatronics Laboratory, School of Mechanism and Electrical Engineering Guilin University of Electronic Technology Guilin, China; Mechatronics Laboratory, School of Mechanism and Electrical Engineering Guilin University of Electronic Technology Guilin, China; Mechatronics Laboratory, School of Mechanism and Electrical Engineering Guilin University of Electronic Technology Guilin, China | 2017 18th International Conference on Electronic Packaging Technology (ICEPT) | 2017-09-21 | 2017 |  |  | 94 | 97 | In this article, we explore the mechanical properties analysis of polyimide insulators for inkjet printing process, while we analyze the mechanical properties of four layer and four channel power management PCB model that the insulating layers are made of polyimide insulators. Firstly, we extract the shear modulus of specific polyimide insulators by Material Studio software. According to PCB deformation standard IPC-610D, we set the boundary conditions for the plate deformation is less than or equal to 0.75%, and then, we use ANSYS software to analyze stress-strain of the polyimide insulators in a particular thermal environment. Next, we get the Stress-strain parameters to check maximum shear strength of insulating materials under boundary conditions. By checking the maximum shear strength, we find the Hill Shear modulus of the polyimide insulators is 1.38GPa, and it can withstand the maximum shear strength is 10.35Mpa, and the maximum shear strength of the polyimide insulators is 10.5Mpa, suggesting that the insulating layers is an efficient way for this PCB model. Finally, by changing the physical properties of this material, and getting the Stress-strain parameters by ANSYS software, the results of analyze show that The Young's modulus of the material has the greatest effect on the internal stress. This paper provides reliable reference for use as an insulating polyimide printing material in multilayer circuit boards. |  | 978-1-5386-2972-7 | 10.1109/ICEPT.2017.8046414 |  | https://ieeexplore.ieee.org/stamp/stamp.jsp?arnumber=8046414 | mechanical properties;polyimide insulators;inkjet printing process;multilayer circuit boards | Polyimides;Stress;Printing;Strain;Young's modulus;Analytical models | compressive strength;deformation;elastic constants;finite element analysis;internal stresses;shear modulus;shear strength;stress-strain relations;Young's modulus | polyimide insulating layer;multilayer circuit boards;maximum shear strength;insulating materials;insulating polyimide printing material;mechanical properties;3D printing technology;inkjet printing process;shear modulus;deformation;ANSYS software;stress-strain property;shear strength;physical properties;Young's modulus;internal stress;pressure 1.38 GPa;PCB |  | 1 |  | 6 |  | 2017-09-21 |  |  | IEEE | IEEE Conferences
Screen Printed Vias for a Flexible Energy Harvesting and Storage Module | M. Kujala; T. Kololuoma; J. Keskinen; D. Lupo; M. M盲ntysalo; T. M. Kraft | Faculty of Computing and Electrical Engineering, Tampere University of Technology, Tampere, Finland; VTT Technical Research Centre of Finland Ltd., Oulu, Finland; Faculty of Computing and Electrical Engineering, Tampere University of Technology, Tampere, Finland; Faculty of Computing and Electrical Engineering, Tampere University of Technology, Tampere, Finland; Faculty of Computing and Electrical Engineering, Tampere University of Technology, Tampere, Finland; Faculty of Computing and Electrical Engineering, Tampere University of Technology, Tampere, Finland | 2018 International Flexible Electronics Technology Conference (IFETC) | 2018-12-20 | 2018 |  |  | 1 | 6 | This case study evaluates a highly flexible screen printed through-hole-via using silver microparticle inks for applications in energy harvesting and storage modules. The printed vias fabrication and reliability are evaluated by means of a double sided screen-printing method and repetitive (cyclic) bending tests. Vias, in 125 渭m thick PET, were laser cut (50, 100, 150, and 200 渭m nominal diameter) then filled, and simultaneously connected to adjacent vias, by screen printing. To investigate the use of the printed via in a monolithic energy module, the vias were used for the fabrication of a flexible printed supercapacitor (aqueous electrolyte and carbon electrode). The results indicate that the lower viscosity silver ink (DuPont 5064H) does not fill the via as effectively as the higher viscosity ink (Asahi LS411AW), and only the sidewall of the vias are coated as the via size increases (鈮?150 渭m diameter). Conversely, the Asahi silver paste fills the via more thoroughly and exhibited a 100 % yield (1010 vias; 100 渭m nominal via diameter) with the 2-step direct screen-printing method. The bending test showed no signs of via specific breakdown after 30 000 cycles. The results indicate that this via filling process is likely compatible with roll-to-roll screen printing to enable multi-layered printed electronics devices. |  | 978-1-5386-3357-1 | 10.1109/IFETC.2018.8583967 |  | https://ieeexplore.ieee.org/stamp/stamp.jsp?arnumber=8583967 | energy module;printed vias;screen printing;bending reliability;flexible and printed electronics | Ink;Laser beam cutting;Resistance;Reliability;Printing;Substrates;Filling | bending;carbon;electrochemical electrodes;energy harvesting;flexible electronics;laser beam cutting;printed circuits;printing;silver;supercapacitors;vias;viscosity | carbon electrode;Asahi LS411AW;Asahi silver paste;direct screen-printing method;bending test;filling process;roll-to-roll screen printing;screen printed vias;flexible energy harvesting;storage module;highly flexible screen;silver microparticle;storage modules;printed vias fabrication;double sided screen-printing method;repetitive bending tests;adjacent vias;monolithic energy module;flexible printed supercapacitor;aqueous electrolyte;silver ink;nominal diameter;size 150.0 mum;size 100.0 mum;size 125.0 mum;size 50.0 mum;size 200.0 mum;C;Ag |  | 7 |  | 8 |  | 2018-12-20 |  |  | IEEE | IEEE Conferences
Structural elements placement on the printed circuit board using genetic algorithm | V. V. Voronova; S. F. Chermoshencev; A. N. Gabidullin | Dept. of Computer-Aided Design Systems, Kazan National Research Technical University named after A.N. Tupolev- KAI, Kazan, Russia; Dept. of Computer-Aided Design Systems, Kazan National Research Technical University named after A.N. Tupolev- KAI, Kazan, Russia; Dept. of Computer-Aided Design Systems, Kazan National Research Technical University named after A.N. Tupolev- KAI, Kazan, Russia | 2016 XIX IEEE International Conference on Soft Computing and Measurements (SCM) | 2016-07-25 | 2016 |  |  | 283 | 284 | In this paper we consider the work of crossover and mutation operators for solving the problem of structural components placement on the circuit board using a genetic algorithm. Also the illegal or inappropriate decisions appearance problem is considered. We present the analysis of the resulting solution using varieties of crossover and mutation operators. We propose the technique of termination of illegal or inappropriate decisions. |  | 978-1-4673-8919-8 | 10.1109/SCM.2016.7519755 |  | https://ieeexplore.ieee.org/stamp/stamp.jsp?arnumber=7519755 | evolutionary methods;genetic algorithm;crossover;mutation;allocation;coding;decision decoding | Biological cells;Printed circuits;Genetic algorithms;Sociology;Statistics;Encoding;Transmission line matrix methods | genetic algorithms;printed circuit design | structural element placement;printed circuit board;genetic algorithm;mutation operators |  |  |  | 3 |  | 2016-07-25 |  |  | IEEE | IEEE Conferences
Study of copper barrel plating dissolution of printed circuit board with multiple exposure thermal stress testing | W. Jia-Xiong; Z. Jin-Fei | Inventec (Pudong) Technology Corporation, Shanghai, China; Inventec (Pudong) Technology Corporation, Shanghai, China | 2010 5th International Microsystems Packaging Assembly and Circuits Technology Conference | 2011-01-20 | 2010 |  |  | 1 | 4 | The copper barrel plating dissolution of printed wiring boards (PWB) occurring with multiple thermal stress testing had been studied in this paper. The thickness reduction of copper barrel plating and related copper dissolution rate were measured and compared for test specimens under the conditions of multiple thermal stress cycles (1X-6X) with two test temperatures (288掳C / 260掳C) in accordance with IPC-TM-650, Test Method 2.6.8, modified. Before all thermal stress tests, the solder alloy element concentration (wt%) of the lead-free solder pot in-use had been tested by a solder paste vendor and the result was acceptable and normal as compared with IPC new released guidelines for diagnosing contamination of SAC305 solder pots / baths. Moreover, the practical affecting factors of copper dissolution during thermal stress and lead-free soldering process had been discussed in this paper, including the direct relevance of copper dissolution to printed circuit board performance and reliability. | 2150-5942 | 978-1-4244-9786-7 | 10.1109/IMPACT.2010.5699467 |  | https://ieeexplore.ieee.org/stamp/stamp.jsp?arnumber=5699467 | copper barrel plating;copper dissolution;thermal stress testing;lead-free soldering | Copper;Thermal stresses;Stress;Lead;Knee;Temperature measurement | copper;printed circuit testing;reliability;solders;thermal stresses | copper barrel plating dissolution;printed circuit board;multiple exposure thermal stress testing;printed wiring boards;PWB;1X-6X;IPC-TM-650;Test Method 2.6.8;solder alloy element concentration;solder paste vendor;SAC305 solder pots;SAC305 solder baths;lead-free soldering process;printed circuit board reliability;temperature 288 degC;temperature 260 degC |  |  |  | 6 |  | 2011-01-20 |  |  | IEEE | IEEE Conferences
Printed circuit board diagnosis using artificial neural networks and circuit magnetic fields | H. F. Spence | Avionics and Support Systems, Southwest Research Institute, USA | AUTOTESTCON 93 | 2002-08-06 | 1993 |  |  | 107 | 112 | Testing of electronic systems using conventional testing methods has become more difficult and costly as these systems have become more complex and compact. Conventional testing methods and systems often require lengthy analysis to define testing strategies. These test systems may require lengthy test periods, complex stimulus and measurement instrumentation as well as complicated fixturing. The results are often ambiguous and require further interpretation. This paper presents an exploration of a non-intrusive test method based on interpreting changes in the magnetic field close to a printed circuit board (PCB). Currents moving between devices on the PCB produce these magnetic fields. Changes of the PCB operational status due to faults cause changes in the associated magnetic field pattern that can be interpreted by artificial neural networks (ANNs) for fault identification. An apparatus to collect magnetic field measurements is described along with some problems of collecting data. Typical magnetic field patterns for known-good and faulted PCBs are presented. Possible extensions of the method are discussed.<> |  | 0-7803-0646-5 | 10.1109/AUTEST.1993.396361 |  | https://ieeexplore.ieee.org/stamp/stamp.jsp?arnumber=396361 |  | Printed circuits;Artificial neural networks;Circuit testing;System testing;Magnetic field measurement;Circuit faults;Electronic equipment testing;Magnetic analysis;Length measurement;Instruments | printed circuit testing;neural nets;magnetic field measurement;computerised instrumentation;fault diagnosis;fault location | nonintrusive testing;computerised testing;electronic systems;PCB;magnetic field pattern;artificial neural networks;fault identification;magnetic field measurements;magnetic field patterns |  | 1 |  | 9 |  | 2002-08-06 |  |  | IEEE | IEEE Conferences
The debonding failure mechanism analysis and performance experiments of 3D printed wiring boards | B. Sun; F. Jiang; D. Yang; M. Li; Y. Ren; Q. Feng; C. Qian | School of reliability engineering and systems engineering, Beihang University, Beijing, China; School of reliability engineering and systems engineering, Beihang University, Beijing, China; School of reliability engineering and systems engineering, Beihang University, Beijing, China; School of reliability engineering and systems engineering, Beihang University, Beijing, China; School of reliability engineering and systems engineering, Beihang University, Beijing, China; School of reliability engineering and systems engineering, Beihang University, Beijing, China; School of reliability engineering and systems engineering, Beihang University, Beijing, China | 2020 21st International Conference on Electronic Packaging Technology (ICEPT) | 2020-09-22 | 2020 |  |  | 1 | 5 | Printed wiring boards (PWB) are widely regarded as supporting carriers for electronic circuit products. Compared with traditional manufacturing processes, 3D printing technology is more suitable for manufacturing circuit boards of various complex shapes. At present, 3D PWB products and experimental prototypes have been successfully developed by companies and scientific research institutions. However, there is a lack of research on the failure mechanism and reliability of 3D PWB, which is an important core issue for 3D PWB engineering applications. This paper studies the debonding mechanism between the 3D PWB wire and the substrate interface, and the physical and chemical processes of debonding failure and its influencing factors are analyzed. In this paper, a 3D printer based on the principle of fused deposition modeling (FDM) printing is established. At different curing temperatures (including 100 掳C, 150 掳C, 200 掳C, 250 掳C, 300 掳C), the conductive silver paste was printed on the FR-4 substrate. The mechanical properties of the printed wire such as the elastic modulus, adhesive strength in the peeling direction and shearing direction were tested. Using a scanning electron microscope (SME) to further analyze the cross-section, the results show that under different curing temperature conditions, the performance of the printed wire varies with the pore size between the silver microparticles. According to the experimental results, suggestions for improvement of process design and process control of 3D PWB are proposed. The above research can improve the performance and reliability of 3D PWB and promote the base of 3D PWB engineering application. |  | 978-1-7281-6826-5 | 10.1109/ICEPT50128.2020.9202423 |  | https://ieeexplore.ieee.org/stamp/stamp.jsp?arnumber=9202423 | debonding failure;printed wiring boards;3D printing;elastic modulus;bonding strengt | Wires;Three-dimensional displays;Curing;Silver;Substrates;Temperature;Bonding | curing;failure analysis;lead bonding;printed circuit manufacture;printed circuit testing;rapid prototyping (industrial);scanning electron microscopy;three-dimensional printing | fused deposition modeling printing;printed wire;PWB;debonding failure mechanism analysis;electronic circuit products;traditional manufacturing processes;3D printing technology;physical processes;chemical processes;scanning electron microscope;3D printed wiring boards;FDM printing;curing temperatures;3D PWB engineering application;temperature 100.0 degC to 300 degC |  | 1 |  | 17 |  | 2020-09-22 |  |  | IEEE | IEEE Conferences
Strong coupling (crosstalk) between printed microstrip and complementary split ring resonator (CSRR) loaded transmission lines in multilayer printed circuit boards (pcb) | D. Schuette; I. Irfanullah; S. Nariyal; S. Khattak; B. D. Braaten | Departament de Teoria del Senyal i Comunicacions, Remote Sensing Lab, Barcelona, Spain; Departament de Teoria del Senyal i Comunicacions, Remote Sensing Lab, Barcelona, Spain; Departament de Teoria del Senyal i Comunicacions, Remote Sensing Lab, Barcelona, Spain; Departament de Teoria del Senyal i Comunicacions, Remote Sensing Lab, Barcelona, Spain; Departament de Teoria del Senyal i Comunicacions, Remote Sensing Lab, Barcelona, Spain | 2016 IEEE International Conference on Electro Information Technology (EIT) | 2016-08-08 | 2016 |  |  | 196 | 199 | The coupling between a microstrip transmission line (TL) and a complementary split ring resonator (CSRR) loaded TL in a multilayer printed circuit board (PCB) is investigated in this paper. More specifically, how well analytical expressions derived from single cell layout simulations compares with schematic simulations and PCB measurements of a multi-unit cell layout. The power radiating off the PCB was measured as well. This work paves the way for future development of guidelines for reducing the effects of coupling between CSRR loaded TLs and other microstrip TLs. | 2154-0373 | 978-1-4673-9985-2 | 10.1109/EIT.2016.7535239 |  | https://ieeexplore.ieee.org/stamp/stamp.jsp?arnumber=7535239 | Coupling;crosstalk and complementary split ring resonator transmission lines;multilayer |  | coupled circuits;microstrip lines;microstrip resonators;printed circuit layout;printed circuits | coupling effect reduction;crosstalk;printed microstrip;complementary split ring resonator;CSRR loaded transmission line;multilayer printed circuit board;microstrip transmission line;single cell layout simulation;PCB measurement;multiunit cell layout |  | 3 |  | 11 |  | 2016-08-08 |  |  | IEEE | IEEE Conferences
High-Speed Printed Circuit Boards: A Tutorial | M. Abu Khater | School of Electrical and Computer Engineering, Purdue University, West Lafayette | IEEE Circuits and Systems Magazine | 2020-08-13 | 2020 | 20 | 3 | 34 | 45 | Circuit designers often tend to overlook Printed Circuit Board (PCB) designs. Circuits performance and the quality of measurements, however, are strongly correlated with careful and comprehensive PCB design techniques. Such design techniques are applicable to practically all circuits areas including analog, digital, RF, and power applications. This paper provides a fundamental understanding of common problems faced in designing high-performance and high-speed PCBs. While this tutorial paper does not cover basics of PCBs, it presents empirical and commonly practiced methods to deliver professional layouts. This includes studying on-board transmission lines and their matching techniques, various PCB structures that ensure good signal integrity, and bypass capacitors, for circuits up to 30 GHz. Conclusions and suggestions are justified with theoretical analysis and supported by simulations and measurements. | 1558-0830 |  | 10.1109/MCAS.2020.3005484 |  | https://ieeexplore.ieee.org/stamp/stamp.jsp?arnumber=9165973 |  | Impedance;Microstrip;Signal integrity;Reflection;Coplanar waveguides;Fabrication;Printed circuits;Tutorials;High-speed integrated circuits | capacitors;printed circuit layout | analog applications;digital applications;RF applications;bypass capacitors;signal integrity;matching techniques;on-board transmission lines;power applications;comprehensive PCB design techniques;circuits performance;Printed Circuit Board designs;Circuit designers;high-speed Printed Circuit boards;PCB structures |  | 2 |  | 36 | IEEE | 2020-08-13 |  |  | IEEE | IEEE Magazines
Twisted differential line structure on high-speed printed circuit boards to reduce crosstalk and radiated emission | Dong Gun Kam; Heeseok Lee; J. Kim | Terahertz Interconnection and Package Laboratory, Department of Electrical Engineering and Computer Science, Korea Advanced Institute of Science and Technology, Daejeon, South Korea; Terahertz Interconnection and Package Laboratory, Department of Electrical Engineering and Computer Science, Korea Advanced Institute of Science and Technology, Daejeon, South Korea; Terahertz Interconnection and Package Laboratory, Department of Electrical Engineering and Computer Science, Korea Advanced Institute of Science and Technology, Daejeon, South Korea | IEEE Transactions on Advanced Packaging | 2004-11-15 | 2004 | 27 | 4 | 590 | 596 | Differential signaling has become a popular choice for high-speed digital interconnection schemes on printed circuit boards (PCBs), offering superior immunity to crosstalk and external noise. However, conventional differential lines on PCBs still have unsolved problems, such as crosstalk and radiated emission. When more than two differential pairs run in parallel, a line is coupled to the line adjacent to it because all the lines are parallel in a fixed order. Accordingly, the two lines that constitute a differential pair are subject to the differential-mode crosstalk that cannot be canceled out by virtue of the differential signaling. To overcome this, we propose a twisted differential line (TDL) structure on a high-speed multilayer PCB by using a concept similar to a twisted pair in a cable interconnection. It has been successfully demonstrated by measurement and simulation that the TDL is subject to much lower crosstalk and achieves a 13-dB suppression of radiated emission, even when supporting a 3-Gb/s data rate. | 1557-9980 |  | 10.1109/TADVP.2004.831838 |  | https://ieeexplore.ieee.org/stamp/stamp.jsp?arnumber=1356001 | Crosstalk;differential signaling;radiated emission;transmission line;twisted differential line;twisted pair | Printed circuits;Crosstalk;Semiconductor device noise;Integrated circuit interconnections;Nonhomogeneous media;Electronics packaging;Microstrip;Stripline;Noise reduction;Circuit noise | printed circuit design;crosstalk;circuit noise;integrated circuit interconnections;electromagnetic compatibility;high-speed integrated circuits;integrated circuit packaging;circuit simulation | printed circuit boards;crosstalk;radiation emission;differential signaling;digital interconnection schemes;circuit noise;twisted differential line structure;high-speed multilayer PCB;cable interconnection;transmission line;twisted pair |  | 24 | 1 | 16 | IEEE | 2004-11-15 |  |  | IEEE | IEEE Journals
Guaranteed passive coupled-microstrip interconnect modeling using finite element method | Se-Ho You; E. F. Kuester | Department of Electrical and Computer Engineering, University of Colorado, Boulder, CO, USA; Department of Electrical and Computer Engineering, University of Colorado, Boulder, CO, USA | IEEE MTT-S International Microwave Symposium Digest, 2005. | 2005-10-31 | 2005 |  |  | 1431 | 1434 | As multichip modules (MCMs), monolithic microwave integrated circuits (MMICs) and printed circuit board (PCBs) can be found at various levels of the design hierarchy of high-speed electronics, it is essential to model them from the perspective of signal integrity. A new method has been developed to extract systematically a Foster equivalent lumped circuit for symmetrical coupled lossy lines from a two-dimensional FEM simulation. This method guarantees passivity of the resulting equivalent circuits for even and odd modes of the coupled lines. The results obtained from this method are verified by comparison with Ansoft's Spicelink. | 0149-645X | 0-7803-8845-3 | 10.1109/MWSYM.2005.1516956 |  | https://ieeexplore.ieee.org/stamp/stamp.jsp?arnumber=1516956 |  | Finite element methods;Coupling circuits;Integrated circuit modeling;MMICs;Integrated circuit interconnections;Multichip modules;Microwave integrated circuits;Monolithic integrated circuits;High speed integrated circuits;Printed circuits | lumped parameter networks;coupled transmission lines;microstrip lines;integrated circuit interconnections;integrated circuit modelling;network synthesis;equivalent circuits;multichip modules;MMIC;printed circuits;finite element analysis;eddy currents | passive coupled-microstrip interconnect modeling;finite element method;multichip modules;monolithic microwave integrated circuits;printed circuit board;high-speed electronics;signal integrity;Foster equivalent lumped circuit;symmetrical coupled lossy lines;2D FEM simulation;coupled mode analysis;circuit synthesis;eddy currents;interconnect circuit;transient analysis;transmission lines |  | 1 |  | 16 |  | 2005-10-31 |  |  | IEEE | IEEE Conferences
An advanced, systematic simulation approach for studying warpage drivers of an assembled printed circuit board in early development stage | M. Frewein; S. Stojanovic; Q. Tao; T. Krivec; J. Zuendel; M. Goessler; P. F. Fuchs; M. Gschwandl | AT&S - Austria Technologie & Systemtechnik Aktiengesellschaft, Leoben, Austria; AT&S - Austria Technologie & Systemtechnik Aktiengesellschaft, Leoben, Austria; AT&S - Austria Technologie & Systemtechnik Aktiengesellschaft, Leoben, Austria; AT&S - Austria Technologie & Systemtechnik Aktiengesellschaft, Leoben, Austria; AT&S - Austria Technologie & Systemtechnik Aktiengesellschaft, Leoben, Austria; AT&S - Austria Technologie & Systemtechnik Aktiengesellschaft, Leoben, Austria; Polymer Competence Center Leoben GmbH, Austria; Polymer Competence Center Leoben GmbH, Austria | 2022 23rd International Conference on Thermal, Mechanical and Multi-Physics Simulation and Experiments in Microelectronics and Microsystems (EuroSimE) | 2022-04-20 | 2022 |  |  | 1 | 9 | Digitalization, autonomous driving and the internet of things are pushing electronics industries towards modular build-ups for the latest generation of electronic devices. The warpage potential of such electronic devices during a temperature cycle is the major key performance parameter for assembled printed circuit board (PCBa) reliability and must be reduced to a minimum. Considering the actual printed circuit board (PCB) designs, the related materials or the different component types assembled, various parameters are available to influence the warpage of the final PCBa. In development of electronic systems, finite element analyses can be a key engineering tool to identify warpage drivers and reduce the warpage in an early development stage. Nevertheless, in order to fulfil the demand for short and efficient development cycles, it is necessary to provide standardized simulation modelling techniques and material test protocols.The presented use case demonstrates the application of the AT&S simulation approach to asses PCBa warpage. In order to model the PCBa, all relevant material parameters were determined by utilizing a combination of mechanical test procedures and micromechanical methods. The glass fiber reinforced dielectric material parameters are considering the orthotropic behavior of the laminates as well as the temperature dependency of the epoxy-based resin. Tensile tests of the thermosetting resin system were also performed at elevated temperatures to evaluate nonlinear stress-strain characteristics. With respect to the copper material model, plasticity was considered. These methods are already on a certain level of standardization for the daily application of material models in the simulation environment. The PCB model itself was generated by a homogenization approach, considering the actual PCB layer design as well as the related material properties. Active components mounted to the PCB were modelled based on cross sections of the used components.In the first step, for all individual components as well as for the PCB bare board, warpage was calculated. In the second step, the PCBa warpage was numerically determined. Based on the results for components, bareboard and PCBa, the main drivers of the system could be identified and quantified in a subsequent step. All simulations were done in ABAQUS庐 by using a nonlinear static approach. In parallel, a validation build of the investigated module was done. The occurring PCBa warpage was measured over a temperature cycle by the utilization of digital image correlation (DIC). In the last step, numerical and experimental findings were compared to each other.Based on the presented procedure, the warpage to be expected for the PCBa after reflow could be calculated, and the influence factors for the PCBa warpage from PCB and large active components could be quantified. It can be concluded that the PCB and the component layer for the specific use case are contributing to a similar amount to the overall occurring warpage of the PCBa.A measurement of the PCBa warpage, carried out utilizing a 3D digital image correlation system, showed very good alignment of the simulation results and warpage values measured for the hardware PCBa. Additionally, the lead times of the simulation and the sample build are compared and subsequently the potential of the use of a standardized, systematic finite element simulation approach in product development is highlighted. |  | 978-1-6654-5836-8 | 10.1109/EuroSimE54907.2022.9758866 |  | https://ieeexplore.ieee.org/stamp/stamp.jsp?arnumber=9758866 |  | Temperature measurement;Temperature;Systematics;Correlation;Digital images;Printed circuits;Numerical models | assembling;finite element analysis;glass fibre reinforced composites;integrated circuit packaging;laminates;materials testing;mechanical testing;micromechanics;printed circuit manufacture;printed circuit testing;resins;stress-strain relations;tensile testing | assembled printed circuit board reliability;printed circuit board design;electronic systems;warpage drivers;standardized simulation modelling techniques;material test protocols;relevant material parameters;mechanical test procedures;dielectric material parameters;thermosetting resin system;copper material model;material models;simulation environment;PCB model;PCB bare board;nonlinear static approach;occurring PCBa warpage;temperature cycle;digital image correlation;warpage values;standardized element simulation approach;systematic finite element simulation approach;electronic devices;warpage potential;nonlinear stress-strain characteristics |  |  |  | 24 | IEEE | 2022-04-20 |  |  | IEEE | IEEE Conferences
Experimental Verification of Board Level Shielding Variability at Microwave Frequencies | A. Marvin; J. Dawson; M. Robinson | Department of Electronic Engineering, University of York, York, UK; Department of Electronic Engineering, University of York, York, UK; Department of Electronic Engineering, University of York, York, UK | 2021 IEEE International Joint EMC/SI/PI and EMC Europe Symposium | 2021-10-19 | 2021 |  |  | 883 | 888 | This paper shows that the Shielding Effectiveness of a printed circuit board shield (PCBS) varies depending on the shield鈥檚 external environment when the circuit board level shield is installed within a larger external enclosure. A reverberation chamber based technique is demonstrated that allows the underlying Shielding Effectiveness of the circuit board level shield to be evaluated along with an estimate of its expected variability due to the external enclosure. |  | 978-1-6654-4888-8 | 10.1109/EMC/SI/PI/EMCEurope52599.2021.9559143 |  | https://ieeexplore.ieee.org/stamp/stamp.jsp?arnumber=9559143 | shielding effectiveness;reverberation chamber;printed circuit board shield | Measurement;Reverberation chambers;Printed circuits;Europe;Apertures;Microwave frequencies | electromagnetic shielding;printed circuit design;printed circuits;reverberation chambers | circuit board level shield;printed circuit board shield;larger external enclosure;underlying shielding effectiveness;board level shielding variability;microwave frequencies;PCBS;reverberation chamber based technique |  | 3 |  | 7 |  | 2021-10-19 |  |  | IEEE | IEEE Conferences
FACET-an RF simulator for arbitrary PCB layout | R. F. Milsom | Philips Research Laboratories, Redhill, Surrey, UK | IEE Colloquium on Field Analysis of Microwave Devices and Circuits | 2002-08-06 | 1991 |  |  | 2022-01-01 | 2022-01-04 | A computer aided design (CAD) package FACET which models the electromagnetic effects of printed circuit board (PCB) layout is described. The theoretical approach, based on a lumped equivalent network, is summarised. All geometrical shapes commonly found on a PCB are included. Inductive and capacitive couplings between these shapes and ohmic and dielectric loss are included in the model. FACET is integrated with a PCB layout system and to circuit analysis packages. Good agreement between simulation and measurement is demonstrated to several GHz.<> |  |  |  |  | https://ieeexplore.ieee.org/stamp/stamp.jsp?arnumber=180871 |  | Circuit simulation;Design automation;Microwave circuits;Printed circuit layout;Software packages | circuit analysis computing;circuit layout CAD;microwave circuits;printed circuit design;software packages | CAD package;ohmic losses;inductive coupling;FACET;RF simulator;PCB layout;computer aided design;electromagnetic effects;printed circuit board;lumped equivalent network;capacitive couplings;dielectric loss;model | [5 empty] | 2002-08-06 |  |  | IET | IET Conferences
A Modified IBIS Model Aimed at Signal Integrity Analysis of Systems in Package | P. Pulici; A. Girardi; G. P. Vanalli; R. Izzi; G. Bernardi; G. Ripamonti; A. G. M. Strollo; G. Campardo | Dipartimento di elettronica e informazione, Politecnico di Milano (Technical University), Milan, Italy; Central Research and Development, STMicroelectronics, Memory Product Group, Arzano, Italy; STMicroelectronics, Agrate, Italy; Central Research and Development, STMicroelectronics, Memory Product Group, Arzano, Italy; Central Research and Development, STMicroelectronics, Memory Product Group, Arzano, Italy; Dipartimento di elettronica e informazione, Politecnico di Milano (Technical University), Milan, Italy; Department of Electronic and Telecommunication Engineering, University of Napoli Federico II, Naples, Italy; STMicroelectronics, Agrate, Italy | IEEE Transactions on Circuits and Systems I: Regular Papers | 2008-08-12 | 2008 | 55 | 7 | 1921 | 1928 | Input-output buffer information specification BIS (IBIS) models are descriptions of the output buffers, used by the printed circuit board (PCB) designer to evaluate the integrity and the quality of the signals. The extension of the use of IBIS models to the system in package (SiP) world is considered. It is found that IBIS models demonstrate some limits for this application, mainly due to the poor stabilization of the supply voltage rails. An example highlighting the IBIS model limits is given. A simple hand analysis of the phenomenon is performed, from which we derive a simple solution to the problem, consisting in an improvement of the structure of the IBIS model. Simulations run making use of the improved models show a much better accuracy of the signal shapes, within 5% of the simulations run with a state-of-the-art transistor level description of the buffers. | 1558-0806 |  | 10.1109/TCSI.2008.918203 |  | https://ieeexplore.ieee.org/stamp/stamp.jsp?arnumber=4599149 | Buffer circuits;circuit modeling;crosstalk;driver circuits;electromagnetic interferences;interconnections | Signal analysis;Circuit simulation;Information analysis;Printed circuits;Voltage;Crosstalk;Wire;Integrated circuit packaging;Integrated circuit modeling;Signal design | buffer circuits;integrated circuit modelling;printed circuit design;system-in-package | modified IBIS model;signal integrity analysis;systems-in-package;input-output buffer information specification model;printed circuit board;PCB;SiP;state-of-the-art transistor level description;buffer circuits;circuit modeling |  | 13 |  | 18 |  | 2008-08-12 |  |  | IEEE | IEEE Journals
Automatic Hybrid Genetic Algorithm Based Printed Circuit Board Inspection | S. Mashohor; J. R. Evans; A. T. Erdogan | School of Engineering and Electronics, University of Edinburgh, Edinburgh, UK; School of Engineering and Electronics, University of Edinburgh, Edinburgh, UK; School of Engineering and Electronics, University of Edinburgh, Edinburgh, UK | First NASA/ESA Conference on Adaptive Hardware and Systems (AHS'06) | 2006-06-26 | 2006 |  |  | 390 | 400 | The paper presents a novel integrated system in which a number of image processing algorithm are embedded within a genetic algorithm (GA) based framework in order to provide an adaptation and better quality analysis with less computational complexity while maintaining flexibility to a broad range of defects. A specially tailored hybrid GA (HGA) is used to estimate geometric transformation of arbitrarily placed printed circuit boards (PCBs) on a conveyor belt without any prior information such as CAD data. A library of image processing functions is accessed by the HGA within an intelligent framework. These functions include operations such as fixed multi-thresholding, Sobel edge-detection, image subtraction and noise filters. The proposed framework allows novel composition of tasks such as edge-detection and thresholding in order to increase defect detection accuracy with low computational time. Our simulations on real PCB images demonstrate that the HGA is robust enough to detect any missing components and cut solder joint with any size and shape with significant reduction in computational time compared to conventional approaches |  | 0-7695-2614-4 | 10.1109/AHS.2006.28 |  | https://ieeexplore.ieee.org/stamp/stamp.jsp?arnumber=1638190 |  | Genetic algorithms;Printed circuits;Inspection;Image edge detection;Flexible printed circuits;Image processing;Image analysis;Algorithm design and analysis;Computational complexity;Belts | automatic optical inspection;conveyors;edge detection;flaw detection;genetic algorithms;image denoising;image registration;image resolution;image segmentation;printed circuit layout;printed circuit manufacture | automatic hybrid genetic algorithm;printed circuit board inspection;image processing algorithm;quality analysis;computational complexity;geometric transformation estimation;conveyor belt;CAD data;image processing function library;intelligent framework;image multithresholding;Sobel edge-detection;image subtraction;noise filtering;defect detection;PCB image |  | 6 |  | 21 |  | 2006-06-26 |  |  | IEEE | IEEE Conferences
Ultrasound Transmission through a Flexible Printed Circuit Board Bonded to the Front Side of a Capacitive Micromachined Ultrasonic Transducer Array: Feasibility Study | C. Seok; Z. Ali; F. Y. Yamaner; 脰. Oralkan | Electrical and Computer Engineering, NC State University, Raleigh, NC, USA; Electrical Engineering, Stanford University, Palo Alto, CA, USA; Electrical and Computer Engineering, NC State University, Raleigh, NC, USA; Electrical and Computer Engineering, NC State University, Raleigh, NC, USA | 2019 IEEE International Ultrasonics Symposium (IUS) | 2019-12-08 | 2019 |  |  | 853 | 856 | Interconnecting the inner elements of a densely populated ultrasonic transducer array with electronics poses a great challenge when pads are located in the inner area such that they are not easily accessible or wire bonding is not a viable solution. To tackle that challenge, we propose the technique of front-side flip-chip bonding capacitive micromachined ultrasonic transducer (CMUT) arrays to flexible printed circuit boards (FPCBs). As the propagation through the flex material can cause signal attenuation, we measured the pressure reduction for a reference transducer and an experimental CMUT and observed that the reference underwent a 19% pressure reduction while the experimental CMUT experienced a 33% pressure reduction after transmission through the flex. We argue that the difference can be partly attributed to inappropriate underfill in the interface between the CMUT and the FPCB. The proposed packaging approach can potentially provide a versatile interconnecting scheme for densely populated small transducers required in applications such as ultrasound neuromodulation. | 1948-5727 | 978-1-7281-4596-9 | 10.1109/ULTSYM.2019.8926143 |  | https://ieeexplore.ieee.org/stamp/stamp.jsp?arnumber=8926143 | CMUT;flexible;ultrasound;flip-chip bonding;annular array;wire bonding;interconnect;neuromodulation | Flexible printed circuits;Bonding;Ultrasonic imaging;Transducers;Flip-chip devices;Polyimides;Acoustics | biomedical transducers;biomedical ultrasonics;flexible electronics;flip-chip devices;integrated circuit bonding;integrated circuit interconnections;integrated circuit reliability;micromachining;microsensors;ultrasonic transducer arrays;ultrasonic transducers | ultrasound transmission;flexible printed circuit board bonded;capacitive micromachined ultrasonic transducer array;ultrasonic transducer array;wire bonding;flip-chip bonding capacitive micromachined ultrasonic transducer;flexible printed circuit boards;flex material;experimental CMUT;pressure reduction;densely populated small transducers |  |  |  | 6 |  | 2019-12-08 |  |  | IEEE | IEEE Conferences
Quarter-wavelength printed loop antenna with an internal printed matching circuit for WWAN operation in the mobile phone | Y. -W. Chi; K. -L. Wong | Department of Electrical Engineering, National Sun Yat-Sen University, Kaohsiung, Taiwan; Department of Electrical Engineering, National Sun Yat-Sen University, Kaohsiung, Taiwan | 2009 IEEE Antennas and Propagation Society International Symposium | 2009-07-24 | 2009 |  |  | 1 | 4 | In this paper, we demonstrate a small-size printed loop antenna with an internal printed matching circuit operating at its 0.25-wavelength resonant mode as the fundamental mode for mobile phone application. The proposed printed loop antenna has a folded loop metal strip of length 85 mm (about 0.25 lambda at 900 MHz) printed on the top no-ground portion of the system circuit board. The printed matching circuit is encircled by the loop strip and comprises a coupling strip and an inductive strip. The coupling strip effectively compensates for the large inductive reactance of the input impedance of the antenna's 0.25 lambda mode, while the inductive strip has constructive effects on improving the impedance matching of the antenna's dual-resonant 0.5 lambda mode. Note that the internal printed matching circuit applied here allows the excitation of a much lower first resonant mode (0.25 lambda mode) for the proposed loop antenna in the mobile phone. | 1947-1491 | 978-1-4244-3647-7 | 10.1109/APS.2009.5171969 |  | https://ieeexplore.ieee.org/stamp/stamp.jsp?arnumber=5171969 |  | Mobile antennas;Mobile handsets;Resonance;Coupling circuits;Bandwidth;Printed circuits;Impedance matching;Antenna feeds;GSM;Distributed control | loop antennas;microstrip antennas;mobile antennas;mobile handsets;mobile radio;wide area networks | wireless wide area network;WWAN operation;mobile phone;quarter-wavelength printed loop antenna;internal printed matching circuit;inductive strip;coupling strip;size 85 mm |  |  |  | 6 |  | 2009-07-24 |  |  | IEEE | IEEE Conferences
The Effect of Thermal Stress on the Reliability of all-Printed Vias on Flexible Substrates | U. S. Somarathna; M. Alhendi; B. Garakani; M. D. Poliks; D. L. Weerawarne; J. Iannotti; C. J. Kapusta; N. Stoffel; S. G. Gonya | Center for Advanced Microelectronics Manufacturing, The State University of New York, Binghamton, USA; Center for Advanced Microelectronics Manufacturing, The State University of New York, Binghamton, USA; Center for Advanced Microelectronics Manufacturing, The State University of New York, Binghamton, USA; Center for Advanced Microelectronics Manufacturing, The State University of New York, Binghamton, USA; Department of Physics, University of Colombo, Colombo 03, Sri Lanka; GE Global Research, Niskayuna, New York, USA; GE Global Research, Niskayuna, New York, USA; GE Global Research, Niskayuna, New York, USA; Lockheed Martin, Owego, New York, USA | 2022 IEEE 72nd Electronic Components and Technology Conference (ECTC) | 2022-07-12 | 2022 |  |  | 1629 | 1636 | Reliability of all-printed vias fabricated on flexible polymer substrates is crucial for the proper functionality of flexible hybrid electronics (FHE) which involve interconnected multilayer electronic circuitry. Existing literature primarily focuses on the mechanical reliability of all-printed vias on flexible polymer substrates fabricated by screen printing and inkjet printing techniques. Therefore, in this work, we present new experimental evidence on the reliability of all-printed vias under thermal shock. The details of the fabrication process, optical characterization, and thermal shock testing are discussed in this paper. Two different fabrication process flows were adopted to obtain all-printed partially-filled blind vias and wall-coated through-hole vias. Vias of 50 - 300 渭m diameter were laser drilled on a 3-mil polyimide substrate and printed by screen printing and aerosol-jet printing techniques using three types of microparticle- and nanoparticle-based conductive inks of different viscosities. The performance of the all-printed vias was evaluated based on the interlayer electrical connectivity and the change in electrical resistance after exposure to repeated thermal shock cycles. The experimental results show that the all-printed vias are robust and reliable under thermal shock in the temperature (掳C) range of -55 to 125. | 2377-5726 | 978-1-6654-7943-1 | 10.1109/ECTC51906.2022.00259 |  | https://ieeexplore.ieee.org/stamp/stamp.jsp?arnumber=9816703 | reliability;all-printed vias;thermal shock;flexible hybrid electronics;screen printing;aerosol jet printing | Viscosity;Temperature distribution;Thermal shock;Materials reliability;Polyimides;Integrated circuit reliability;Substrates | aerosols;circuit reliability;coatings;ink jet printing;laser beam machining;nanoparticles;polymers;printed circuits;thermal shock;thermal stresses | inkjet printing techniques;all-printed vias;thermal shock;fabrication process flows;wall-coated through-hole vias;screen printing;aerosol-jet printing techniques;flexible polymer substrates;flexible hybrid electronics;thermal stress effect;reliability;FHE;nanoparticle-based conductive ink;microparticle-based conductive ink;laser drilling;printed partially-filled blind vias;size 50.0 mum to 300.0 mum;temperature -55 degC to 125 degC |  |  |  | 20 | IEEE | 2022-07-12 |  |  | IEEE | IEEE Conferences
Recent progress of fully-printed and ultra-flexible integrated circuits | K. Fukuda | RIKEN Thins-film device laboratory, Center for Emergent Mater Science, Wako, Saitama, Japan | 2016 IEEE 16th International Conference on Nanotechnology (IEEE-NANO) | 2016-11-24 | 2016 |  |  | 838 | 841 | Printed electronics enable the fabrication of large-scale, low-cost electronic devices and systems, and thus offer significant possibilities in terms of developing new electronics/optics applications in various fields. Additionally, reducing the thickness of thin-film electronic devices is a primary goal in the field of flexible electronics, because it would improve the flexibility and lightness of such devices. In this talk, I show our recent progress of fully-printed and ultra-flexible integrated circuits. |  | 978-1-5090-1493-4 | 10.1109/NANO.2016.7751570 |  | https://ieeexplore.ieee.org/stamp/stamp.jsp?arnumber=7751570 |  | Thin film transistors;Printing;Substrates;Logic gates;Electrodes;Ink;Dielectrics | flexible electronics;printed circuits;thin film devices | fully-printed integrated circuits;ultraflexible integrated circuits;printed electronics;large-scale low-cost electronic devices;electronics-optics applications;thin-film electronic devices |  |  |  | 26 |  | 2016-11-24 |  |  | IEEE | IEEE Conferences
Simultaneous Switching Noise Suppression in Printed Circuit Boards Using a Compact 3-D Cascaded Electromagnetic-Bandgap Structure | M. -S. Zhang; Y. -S. Li; C. Jia; L. -P. Li | Institute of Electronic Computer Aided Design, Xidian University, Xi'an, China; Institute of Electronic Computer Aided Design, Xidian University, Xi'an, China; Institute of Electronic Computer Aided Design, Xidian University, Xi'an, China; Institute of Electronic Computer Aided Design, Xidian University, Xi'an, China | IEEE Transactions on Microwave Theory and Techniques | 2007-10-08 | 2007 | 55 | 10 | 2200 | 2207 | In this paper, a deep bandgap behavior analysis of the vertical cascaded electromagnetic-bandgap (EBG) structure is made. It is shown that the vertical cascaded EBG structure can be decomposed into two EBG structures cascaded horizontally, one with the bigger patches and the other with the smaller patches. The design guidelines of the vertical cascaded EBG structure are drawn. Furthermore, the vertical cascade concept is extended to 3-D cascade for wideband simultaneous switching noise (SSN) suppression. The number of rows of patches for noise coupling reduction is investigated. Building SSN isolation walls along a printed circuit board for wideband electromagnetic-interference reduction and along sensitive devices for SSN isolation using a 3-D cascaded EBG structure is proposed. Simulations and measurements are performed to verify the SSN suppression. High performance is observed. | 1557-9670 |  | 10.1109/TMTT.2007.906475 |  | https://ieeexplore.ieee.org/stamp/stamp.jsp?arnumber=4339638 | Electromagnetic bandgap (EBG);electromagnetic interference (EMI);high-speed digital circuit;printed circuit board (PCB);simultaneous switching noise (SSN) | Switching circuits;Circuit noise;Electromagnetic interference;Printed circuits;Periodic structures;Metamaterials;Wideband;Photonic band gap;Electromagnetic analysis;Guidelines | electromagnetic interference;interference suppression;photonic band gap;printed circuits | electromagnetic-interference reduction;noise coupling reduction;cascaded EBG structure;bandgap behavior analysis;compact 3D cascaded electromagnetic-bandgap structure;printed circuit boards;simultaneous switching noise suppression |  | 25 |  | 17 |  | 2007-10-08 |  |  | IEEE | IEEE Journals
Exploration of flexible package based on 3D printing technology | Y. Ji; Y. Cao | Advanced Packaging Technology CETC, WuXi, China; Advanced Packaging Technology CETC, WuXi, China | 2015 16th International Conference on Electronic Packaging Technology (ICEPT) | 2015-09-03 | 2015 |  |  | 43 | 45 | This paper conceives a flexible package based on 3D printing technology using liquid metal. This novel package utilizes integrated circuit process to fabricate the polydimethylsiloxane protection directly on the chips, then uses 3D printing technology to produce the wiring layer with liquid metal, and finally completes the package of integrate circuits with various functions and substrate materials. The authors focus on the process development of ultra-thin wafer grinding and 3D wiring printing on ultra-thin wafer, and investigate the feasibility of fabricating wiring layers by PVD and 3D printing. The authors consider that this new package based on 3D printing technology would make a great breakthrough in the near future. |  | 978-1-4673-7999-1 | 10.1109/ICEPT.2015.7236541 |  | https://ieeexplore.ieee.org/stamp/stamp.jsp?arnumber=7236541 | flexible package;3D printing;liquid metal | Printing;Three-dimensional displays;Wiring;Mechanical factors;Wires;Gallium | integrated circuit packaging;liquid metals;three-dimensional printing;wiring | flexible package;3D printing technology;liquid metal;integrated circuit process;polydimethylsiloxane;wiring layer;integrated circuit package;ultra-thin wafer grinding;3D wiring printing |  |  |  | 11 |  | 2015-09-03 |  |  | IEEE | IEEE Conferences
From printed circuit boards to systems-on-a-chip | G. S. Moschytz | Swiss Federal Institute of Technology, Switzerland and Bar-Ilan University, Israel | IEEE Circuits and Systems Magazine | 2010-05-24 | 2010 | 10 | 2 | 19 | 29 | This paper reviews the technical evolution of one episode in the development of systems manufactured on printed circuit boards to systems realized on an IC (Integrated Circuit) chip. The replacement of LC filters by inductorless circuits is anything but trivial, and is the reason why the replacement of discrete-component LC filters by filters on a semiconductor chip took many decades to achieve. In fact, LC filters were among the last holdouts in the process of replacing discrete-component printed-circuit boards by IC system chips. | 1558-0830 |  | 10.1109/MCAS.2010.936783 |  | https://ieeexplore.ieee.org/stamp/stamp.jsp?arnumber=5470225 |  | Printed circuits;Integrated circuit manufacture;Pulp manufacturing;Inductors;Capacitors;Resistors;Feedback amplifiers;Resonance;RLC circuits;Feedback circuits | biquadratic filters;printed circuits;switched capacitor filters;system-on-chip | printed circuit boards;systems-on-a-chip;integrated circuit chip;LC filters;inductorless circuits;biquadratic filters;switched capacitor filters |  | 1 |  | 8 |  | 2010-05-24 |  |  | IEEE | IEEE Magazines
Integrated Microfluidic Cooling for S-Band 10-Watt CW Power Amplifiers on Hybrid PCBs | H. Yu | Sichuan Institute of Piezoelectric and Acousto-optic Technology, Chongqing, China | 2020 50th European Microwave Conference (EuMC) | 2021-02-02 | 2021 |  |  | 49 | 52 | This paper presents an integrated microfluidic channel on a Rogers and FR4 hybrid printed circuit board (PCB) to cool an S-band 10 W CW (continuous-wave) power amplifier in a plastic surface mount package. A four-layer hybrid PCB has been designed and fabricated, whose fabrication process is completely based on the standard multilayer PCB technology. The thermal and RF experimental results show that the integrated microfluidic cooling scheme on the multilayer hybrid PCB is effective. The case temperature of the power amplifier is decreased to 44 掳C at the water flow rate of 325 mL/min, while the power-added efficiency (PAE) of 42.6% and the CW output power of 41.2 dBm are obtained at 2.1 GHz. In a comparative experiment, the power amplifier outputting the same CW power on the PCB failed within tens of seconds using conventional cooling methods. |  | 978-2-87487-059-0 | 10.23919/EuMC48046.2021.9338070 |  | https://ieeexplore.ieee.org/stamp/stamp.jsp?arnumber=9338070 | printed circuit board (PCB);power amplifier;microchannel;microfluidics;cooling;surface-mounted device (SMD) | Radio frequency;Cooling;Printed circuits;Power amplifiers;Nonhomogeneous media;Hybrid power systems;Microfluidics | cooling;microchannel flow;multilayers;printed circuit design;printed circuit manufacture;surface mount technology;UHF circuits;UHF power amplifiers | cooling methods;integrated microfluidic channel;four-layer hybrid PCB;standard multilayer PCB technology;RF experimental results;integrated microfluidic cooling scheme;multilayer hybrid PCB;power-added efficiency;CW output power;S-band CW power amplifier;FR4 hybrid printed circuit board;continuous-wave power amplifier;plastic surface mount packaging;frequency 2.1 GHz;temperature 44.0 degC;power 10.0 W;efficiency 42.6 percent |  | 1 |  | 8 |  | 2021-02-02 |  |  | IEEE | IEEE Conferences
The study of OSP as reliable surface finish of BGA substrate | D. Chang; F. Bai; Y. P. Wang; C. S. Hsiao | Siliconware Precision Industries Company Limited, Taichung, Taiwan; Taiwan Printed Circuit Association, Taoyuan Hsien, Taiwan; Siliconware Precision Industries Company Limited, Taichung, Taiwan; Siliconware Precision Industries Company Limited, Taichung, Taiwan | Proceedings of 6th Electronics Packaging Technology Conference (EPTC 2004) (IEEE Cat. No.04EX971) | 2005-02-28 | 2004 |  |  | 149 | 153 | OSPs(organic solderability preservatives) have been used as surface finish for over 20 years and continues to taken the place of HASL (hot air solder leveling) or other surface finish to ensure the solderability of printed circuit board (PCB)(Wengenroth and Stafstrom). It is a transparent organic complex film to coat onto copper surface to keep from corrosion of copper surface. The advantages of OSP are stronger solder joint, substrate low price, simple process and environment friendly. For BGA substrate surface finish, electrolytic Ni/Au and electroless Ni/Au are popular in packaging industry. To reduce the cost and solder joint embrittlement, OSP is getting popular in package assembly industry as BGA substrate surface finish, especially in CSP application. In this work, solder spreading is used to determine the wettability of Sn/3.OAg/O.5Cu with 3 kinds of flux. Flux B and C has higher activity and acidity that affected the solder wettability significantly. The thickness of OSP after each packaging process is measured by UV spectrophotometer. OSP discoloration is inspected after multi-reflow, N/sub 2/ implement and packaging process. After packaging process, the ball shear test, IMC growth analysis and failure mode as aging conditions were implemented to evaluate the OSP performance. Finally, these OSP packages mounted onto PCB to evaluate solder joint reliability by board level drop test. |  | 0-7803-8821-6 | 10.1109/EPTC.2004.1396594 |  | https://ieeexplore.ieee.org/stamp/stamp.jsp?arnumber=1396594 |  | Surface finishing;Packaging;Substrates;Soldering;Copper;Gold;Testing;Printed circuits;Corrosion;Costs | ball grid arrays;gold alloys;substrates;copper alloys;surface treatment;printed circuit manufacture;circuit reliability;assembling;integrated circuit packaging;ultraviolet spectrometers;reflow soldering;impact testing;silver alloys;nickel alloys | surface finish reliability;BGA substrate;organic solderability preservatives;hot air solder leveling;printed circuit board;organic complex film;copper surface;surface corrosion;electrolytic Ni/Au;electroless Ni/Au;packaging industry;solder joint embrittlement;package assembly industry;CSP application;solder spreading;flux acidity;solder wettability;packaging process;UV spectrophotometer;OSP discoloration;multi-reflow soldering;ball shear test;IMC growth analysis;failure mode;solder joint reliability;board level drop test;performance evaluation;Sn-Ag-Cu;Ni-Au;N/sub 2/ |  | 14 |  | 2 |  | 2005-02-28 |  |  | IEEE | IEEE Conferences
3D Printed Electronics With High Performance, Multi-Layered Electrical Interconnect | C. Kim; D. Espalin; M. Liang; H. Xin; A. Cuaron; I. Varela; E. Macdonald; R. B. Wicker | W.M. Keck Center for 3D Innovation, The University of Texas at El Paso, El Paso, TX, USA; W.M. Keck Center for 3D Innovation, The University of Texas at El Paso, El Paso, TX, USA; Department of Electrical and Computer Engineering, The University of Arizona, Tucson, AZ, USA; Department of Electrical and Computer Engineering, The University of Arizona, Tucson, AZ, USA; W.M. Keck Center for 3D Innovation, The University of Texas at El Paso, El Paso, TX, USA; W.M. Keck Center for 3D Innovation, The University of Texas at El Paso, El Paso, TX, USA; Department of Electrical and Computer Engineering, Youngstown state University, Youngstown, OH, USA; W.M. Keck Center for 3D Innovation, The University of Texas at El Paso, El Paso, TX, USA | IEEE Access | 2017-12-07 | 2017 | 5 |  | 25286 | 25294 | 2-D printed electronics have been the focus of intense research for the past two decades primarily focused on implementing electrical interconnect by dispensing conductive binder-based inks. More recently, traditional printed electronics processes have been leveraged within 3-D printed structures where components and interconnect are introduced during fabrication interruptions. The dielectric performance of 3-D printed materials compares well with traditional printed circuit board (PCB) dielectrics but one remaining challenge is the low conductivity of printed ink traces. The performance degradation is due to curing temperature limits imposed by the properties of the polymer substrates. Thermoplastics, such as ULTEM, can maintain form at over 200 掳C, but production ink curing processes require 850 掳C to provide an appropriate conductivity. Previous reports have described submerging wires with selective energy within a thermoplastic substrate upon which 3-D printing can continue uninhibited. As copper wires have the same conductivity as PCBs and can be implemented in a wide range of cross-sectional areas, 3-D printed electronics are now in a position to transform the electronics industry. This paper describes an inter-layer process to insert metal connection between layers-allowing for improved routing density and leveraging the geometries brought to bear by 3-D printing. Minimum placement distance between these 3-D printed vias was initially 1.5 mm, and the vias can connect layers separated by as much as 2.8 mm in the vertical build direction (z-axis). As the number of wires layers that can be fabricated is not as limited as traditional board lamination, complex routing can be realized within mass customized, arbitrary shapes. | 2169-3536 |  | 10.1109/ACCESS.2017.2773571 |  | https://ieeexplore.ieee.org/stamp/stamp.jsp?arnumber=8107678 | Additive manufacturing;3D printed electronics;hybrid manufacturing | Wires;Cavity resonators;Three-dimensional displays;Three-dimensional printing;Pins;Ink;Routing | copper;curing;electronics industry;ink;network routing;polymers;printed circuit interconnections;printed circuits;three-dimensional printing;vias;wires (electric) | 3D printed electronics;traditional printed electronics processes;printed ink traces;improved routing density;metal connection;inter-layer process;electronics industry;PCB;copper wires;production ink curing processes;polymer substrates;thermoplastics;3D printed vias;curing temperature limits;performance degradation;3D printed materials;dielectric performance;fabrication interruptions;2D printed electronics;high performance multilayered electrical interconnect;3D printed structures |  | 45 |  | 23 | OAPA | 2017-11-14 |  |  | IEEE | IEEE Journals
A Wireless Charging Coil in Printed Circuit Board with Partially Split Conductors for Low Resistance | Y. Shin; J. Park; H. Kim; B. Park; J. Kim; C. Park; S. Ahn | The Cho Chun Shik Graduate, School of Green Transportation, KAIST, Daejoen, South Korea; The Cho Chun Shik Graduate, School of Green Transportation, KAIST, Daejoen, South Korea; The Cho Chun Shik Graduate, School of Green Transportation, KAIST, Daejoen, South Korea; The Cho Chun Shik Graduate, School of Green Transportation, KAIST, Daejoen, South Korea; The Cho Chun Shik Graduate School of Green Transportation, KAIST, Daejoen, South Korea; The Cho Chun Shik Graduate School of Green Transportation, KAIST, Daejoen, South Korea; The Cho Chun Shik Graduate School of Green Transportation, KAIST, Daejoen, South Korea | 2019 IEEE Wireless Power Transfer Conference (WPTC) | 2020-04-06 | 2019 |  |  | 366 | 370 | The paper proposed a PCB type coil with partially split conductors which have reduced resistance compared to a conventional PCB type coil. In order to design the proposed PCB type coil, a position where the resistance per unit length is relatively large in the conventional PCB type coil was analyzed by calculation. Then we analyzed total resistance of the PCB type coils according to the number of divided conductors by calculation. The PCB type coil with a proposed design was fabricated for measurement. Resistance of each coil was measured using a vector network analyzer. Experiment results show that the proposed PCB type coil has resistance reduced by 28% compared to the conventional PCB type coil. In addition, results of circuit simulation show that when the proposed PCB type coils are used to 15 W class wireless power transfer system, the efficiency increased by 5.2 % compared to the conventional coils. | 2573-7651 | 978-1-7281-0705-9 | 10.1109/WPTC45513.2019.9055667 |  | https://ieeexplore.ieee.org/stamp/stamp.jsp?arnumber=9055667 | Wireless power transfer (WPT);Printed circuit board (PCB);Resistance;Litz structure;Power transfer efficiency |  | coils;conductors (electric);electric resistance;inductive power transmission;printed circuits | split conductors;wireless charging coil;printed circuit board;PCB type coil;low resistance;wireless power transfer system;vector network analysis;power 15.0 W |  | 4 |  | 8 |  | 2020-04-06 |  |  | IEEE | IEEE Conferences
Stencil Printing Process Modeling and Control Using Statistical Neural Networks | L. G. Barajas; M. B. Egerstedt; E. W. Kamen; A. Goldstein | Manufacturing Systems Research Laboratory, General Motors Research and Development Center, Warren, MI, USA; Department of Electrical and Computer Engineering, Georgia Institute of Technology, Atlanta, GA, USA; Department of Electrical and Computer Engineering, Georgia Institute of Technology, Atlanta, GA, USA; Department of Electrical and Computer Engineering, Georgia Institute of Technology, Atlanta, GA, USA | IEEE Transactions on Electronics Packaging Manufacturing | 2008-01-07 | 2008 | 31 | 1 | 9 | 18 | This paper presents a neural network model for the stencil printing process (SPP) in surface-mount technology (SMT) manufacturing of printed circuit boards (PCBs). A practical model description that decomposes the overall steady-state process in independently modeled subspaces is provided. The neural network model can be updated in real-time procuring a method to control the process by dynamically searching the optimal set point of the control variables. The optimization is performed by minimizing the weighted mean squared error with respect to the desired solder brick height or volume; furthermore, in the case when multiple solutions exist, the set point that yields the lowest variance is used. The process simulator is mainly suitable for offline testing and debugging of more complex closed-loop control algorithms for the SPP optimization providing a common and realistic framework for algorithm performance evaluation. An important consideration in this paper is based on the fact that the estimation of the sampled moments of the probability distributions is made using a statistically significant number of data samples from each board, for each component type, for each printing direction, and for each pad orientation. | 1558-0822 |  | 10.1109/TEPM.2007.914236 |  | https://ieeexplore.ieee.org/stamp/stamp.jsp?arnumber=4427305 | Printed circuits;soldering;stencil printing process (SPP) model;statistical neural networks;surface-mount technology (SMT);closed-loop control | Printing;Process control;Neural networks;Surface-mount technology;Optimal control;Manufacturing processes;Pulp manufacturing;Virtual manufacturing;Printed circuits;Steady-state | closed loop systems;neural nets;printed circuit manufacture;statistical analysis;surface mount technology | statistical neural networks;stencil printing process;surface-mount technology;printed circuit boards;real-time procuring;closed-loop control;probability distributions |  | 25 | 1 | 31 |  | 2008-01-07 |  |  | IEEE | IEEE Journals
Investigating Different Circuit Styles for Digital Circuits Using Organic Transistors | B. Zamanlooy; A. Ayatollahi; S. M. Fakhraie; M. Chahardori | Department of Electrical Engineering, Iran University of Science and Technology, Tehran, Iran; Department of Electrical Engineering, Iran University of Science and Technology, Tehran, Iran; Department of Electrical Engineering, University of Tehran, Tehran, Iran; Department of Electrical Engineering, Sharif University of Technology, Tehran, Iran | 2007 International Symposium on Integrated Circuits | 2008-01-28 | 2007 |  |  | 5 | 8 | In search of low cost and flexible substrates organic transistors have been suggested as an alternate to silicon transistors. Level 1 model extraction, investigating different circuit styles and proposing two new circuit styles for organic integrated circuits is done in this paper. First, level 1 model of organic transistor is found using ID-VDS characteristics of transistors reported by C. D. Dimitrakopoulos and D. J. Mascaro (2001). After that different design styles used in CMOS digital integrated circuits are reviewed and the functionality of these styles for organic integrated circuits is investigated. Two new circuit styles have been proposed in this section which have better performance for organic circuits comparing with conventional CMOS circuits styles. Finally a full adder is designed and simulated using the proposed styles. | 2325-0631 | 978-1-4244-0796-5 | 10.1109/ISICIR.2007.4441782 |  | https://ieeexplore.ieee.org/stamp/stamp.jsp?arnumber=4441782 |  | Digital circuits;Circuit simulation;Semiconductor device modeling;CMOS digital integrated circuits;Integrated circuit modeling;Costs;Adders;Flexible printed circuits;Integrated circuit technology;Silicon | adders;CMOS logic circuits;flexible electronics;logic design;organic semiconductors | circuit styles;digital circuits;flexible substrates organic transistors;Level 1 model extraction;organic integrated circuits;ID-VDS characteristics;CMOS digital integrated circuits;full adder |  | 3 |  | 14 |  | 2008-01-28 |  |  | IEEE | IEEE Conferences
Arrangement of Vias to Connect a PCB Ground Plane in a Common-Source Amplifier | J. -M. Wu; T. -L. Yang; Y. -C. Lin; M. -L. Yang | Department of Electronic Engineering, National Kaohsiung Normal University, Kaohsiung, Taiwan, R.O.C; Department of Electronic Engineering, National Kaohsiung Normal University, Kaohsiung, Taiwan, R.O.C; Industrial Upgrading Service Department, Technology and Business Integrated Service Section, Metal Industries Research &#x0026; Development Centre, Kaohsiung, Taiwan, R.O.C.; Office of Research and Development, Cheng Shiu University, Kaohsiung, Taiwan, R.O.C. | 2021 International Symposium on Intelligent Signal Processing and Communication Systems (ISPACS) | 2021-12-28 | 2021 |  |  | 1 | 2 | This study investigates how the via arrangement connected to a printed circuit board (PCB) affects the gain of a common-source amplifier. The gain reduction factor of the amplifier due to interconnect of vias on a PCB ground plane is formulated. The equivalent parasitic element of ground via on a PCB is extracted from the impedance parameters, as obtained by three-dimensional (3-D) electromagnetic simulation. Theoretical analysis results indicate that the via arrangement on a PCB ground plane is a trade-off between gain degradation and PCB fabrication. |  | 978-1-6654-1951-2 | 10.1109/ISPACS51563.2021.9651015 | Ministry of Science and Technology; | https://ieeexplore.ieee.org/stamp/stamp.jsp?arnumber=9651015 | via arrangement;ground plane;printed circuit board (PCB);common-source amplifier | Fabrication;Degradation;Solid modeling;Communication systems;Printed circuits;Integrated circuit interconnections;Signal processing | amplifiers;printed circuit interconnections;printed circuit manufacture;vias | common-source amplifier;printed circuit board;gain reduction factor;PCB ground plane;PCB fabrication;vias interconnect;equivalent parasitic element;impedance parameters;3D electromagnetic simulation |  |  |  | 4 | IEEE | 2021-12-28 |  |  | IEEE | IEEE Conferences
Modeling for printed-circuit board simulation | A. Balaram | Electronics Workbench | IEEE Spectrum | 2002-08-06 | 2000 | 37 | 10 | 70 | 74 | Whereas simulation has long been important in the modeling of ICs, designers have been reluctant to apply it to printed-circuit boards. But an abundance of software is available to speed board design, and it comes without long learning curves or big price tags. | 1939-9340 |  | 10.1109/6.873921 |  | https://ieeexplore.ieee.org/stamp/stamp.jsp?arnumber=873921 |  | Hardware design languages;Databases;Context modeling;Circuit simulation;Frequency;Instruments;Distributed parameter circuits;Capacitance;Inductance;Table lookup | printed circuit design;circuit simulation;circuit CAD | printed-circuit boards;simulation software;board design;circuit modelling |  | 1 |  |  | IEEE | 2002-08-06 |  |  | IEEE | IEEE Magazines
Design on Project-Based Learning for Analog Circuits | D. Kataria; G. Sanchez | Institute of Engineering & Technology, JK Lakshmipat University, Jaipur, India; Institute of Engineering & Technology, JK Lakshmipat University, Jaipur, India | 2020 IEEE Frontiers in Education Conference (FIE) | 2020-12-04 | 2020 |  |  | 1 | 4 | This Work in Progress-Research to practice paper introduces the development of a Project Based Learning course on Analog Circuits. This is a six-credit course of fourteen weeks duration, designed for undergraduate students of Electrical and Electronics Engineering. This paper presents the course structure, project planning and feedback from students. The experience gained by designing and implementing this course will be used to develop improved courses for higher semesters for this batch of students. The overall objective is to help students to design Analog Circuits using discrete electronic components and simple integrated circuits and sensitize them on sustainability goals like power saving by using low power and low-cost components, optimized designs, standard practices and solutions that are useful for society. The Goals, Activities, Products and Assessment (GAPA) for the course are interlinked and logistics planning has been done before the commencement of the semester. The curriculum has been developed to cover the concepts required for developing sustainable products, and the topics discussed involve low power amplifiers, oscillators, wave shaping circuits and filters. The students registered for this course have experienced PBL in their previous semesters and have successfully completed a prerequisite course named Fundamentals of Automation Engineering. They are skilled on using the electronic test and measurement equipment, designing Printed Circuit Boards (PCB) and soldering of electronic components on the boards. Although they are granted autonomy in selecting components and circuit design, project goals are identified by the instructor and evaluation weightage assigned consciously to these goals. Activities are conducted during sessions to help students learn the concepts required for the gradually developing the project. Feedback is required from the students to compare the planned goals versus achieved goals and is analyzed for pluses and deltas. It is also used to monitor the motivation of students, to make the course more interesting for intrinsic learning. | 2377-634X | 978-1-7281-8961-1 | 10.1109/FIE44824.2020.9273954 |  | https://ieeexplore.ieee.org/stamp/stamp.jsp?arnumber=9273954 | Project Based Learning (PBL);Goals-Activities-Products- Assessments (GAPA | Software;Integrated circuit modeling;Analog circuits;Planning;Layout;Solid modeling;Printed circuits | computer aided instruction;educational courses;electronic engineering computing;electronic engineering education;printed circuits | project goals;planned goals;achieved goals;intrinsic learning;six-credit course;fourteen weeks duration;undergraduate students;electronics engineering;course structure;project planning;designing implementing;improved courses;higher semesters;analog circuits;discrete electronic components;simple integrated circuits;sustainability goals;low-cost components;standard practices;logistics planning;semester;sustainable products;low power amplifiers;wave shaping circuits;previous semesters;prerequisite course;automation engineering;electronic test;measurement equipment;soldering;circuit design;progress-research;printed circuit boards;PCB;PBL |  |  |  | 6 |  | 2020-12-04 |  |  | IEEE | IEEE Conferences
Introduction to printed circuit board failures | D. Slee; J. Stepan; W. Wei; J. Swart | 5401 McConnell Ave, Los Angeles, CA 90066, USA; 5401 McConnell Ave, Los Angeles, CA 90066, USA; 149 Commonwealth Drive, Menlo Park, CA 94025, USA; 23445 North 19th Ave, Phoenix, AZ 85027, USA | 2009 IEEE Symposium on Product Compliance Engineering | 2009-12-18 | 2009 |  |  | 1 | 8 | Printed circuit boards form the mechanical and electrical connections between electrical components in the complex circuits of modern electronic designs. Printed circuits not only interconnect components through conductors routed through the board with traces and vias, but also must provide effective electrical insulation between conductors of different potentials and in different circuit nodes. Printed circuits need to be mechanically robust to withstand the field conditions imposed while maintaining their electrically conductive and insulating properties. Electrical considerations or potential printed circuit board failure modes can be overlooked in physical circuit design. The large volume of typical consumer electronics products makes it important to consider low rate failure modes in physical circuit board design, particularly the modes of high severity. This paper will discuss lower rate failure modes that can produce outcomes ranging from simple circuit failure to burning propagating faults which may not be fail safe. Failure mechanisms of various root causes that manifest into more severe failures will be discussed; topics include interconnect overheating, contamination, electrochemical migration such as dendrite formation and conductive anodic filaments, tin whiskers, and component overheating and failures. Preventive measures in printed circuit board design will also be discussed. |  | 978-1-4244-3305-6 | 10.1109/PSES.2009.5356012 |  | https://ieeexplore.ieee.org/stamp/stamp.jsp?arnumber=5356012 |  | Printed circuits;Integrated circuit interconnections;Conductors;Dielectrics and electrical insulation;Robustness;Mechanical factors;Electric potential;Circuit synthesis;Consumer electronics;Circuit faults | failure analysis;printed circuits | printed circuit board failure;electronic design;conductors;vias;electrical insulation;failure mechanism;electrochemical migration;dendrite formation;conductive anodic filament;tin whiskers;preventive measures;printed circuit board design |  | 5 |  | 11 |  | 2009-12-18 |  |  | IEEE | IEEE Conferences
Electrochemical Migration of Immersion Silver Plated Printed Circuit Boards Contaminated by Dust Solution | Y. Zhou; Y. Li; Y. Zhao; W. Lu | School of Artificial Intelligence, Beijing University of Posts and Telecommunications, Beijing, China; School of Artificial Intelligence, Beijing University of Posts and Telecommunications, Beijing, China; Automation School, Beijing University of Posts and Telecommunications, Beijing, China; School of Artificial Intelligence, Beijing University of Posts and Telecommunications, Beijing, China | IEEE Transactions on Device and Materials Reliability | 2021-03-08 | 2021 | 21 | 1 | 117 | 128 | Due to the severe air pollution, printed circuit boards (PCB) in electronic products are apt to be covered by airborne dust deposition. The trace amounts of soluble salts in the dust particles increase ion concentration in the moisture condensed on the PCB surface so that the electrode reaction of electrochemical migration (ECM) is aggravated and the time to insulation failure also changes. In this article, based on the ion compositions analysis of soluble salts in natural dust collected indoor in northwest Beijing and eastern Shanghai, China, the effect of the anions in typical soluble salts (NaCl, Na2SO4) in natural dust on insulation failure mechanism and TTF of ECM of PCB is investigated by water drop tests on parallel wires on immersion silver plated PCB. Compared with PCB contaminated by single salt solution with different concentrations, the ECM characteristics of PCB covered by natural dust solution of various mass concentrations are analyzed. A failure physics-based life model of ECM of PCB under contamination of salt solution is fitted by the simulation tests of both the single salt solution and natural dust solution respectively. The mechanism and degree of action of soluble salts in natural dust on the ECM failure on PCB is discussed finally. | 1558-2574 |  | 10.1109/TDMR.2021.3059173 | National Natural Science Foundation of China(grant numbers:61674017); | https://ieeexplore.ieee.org/stamp/stamp.jsp?arnumber=9353704 | Electrochemical migration;soluble salts in dust;life model;printed circuit board | Electronic countermeasures;Metals;Ions;Insulation;Printed circuits;Humidity;Surface treatment | air pollution;dust;electrodes;electronic products;failure analysis;insulation;printed circuit manufacture;printed circuit testing;silver;sodium compounds;solubility;surface contamination;wires | electrochemical migration;air pollution;airborne dust deposition;ion compositions analysis;insulation failure mechanism;single salt solution;immersion silver plated printed circuit boards;ion concentration;PCB surface contamination;electronic products;electrode reaction;northwest Beijing;eastern Shanghai;China;TTF;water drop tests;parallel wires;mass concentrations;ECM failure physics-based life model;NaCl;Ag;Na2SO4 |  |  |  | 21 | IEEE | 2021-02-12 |  |  | IEEE | IEEE Journals
PCB-MEMS RF Switch: Parametric analysis and design guide lines | M. Weber B. S; L. C. Kretly | Department of Microwave and Optics, UNICAMP, Campinas, SP, Brazil; Department of Microwave and Optics, UNICAMP, Campinas, SP, Brazil | 2007 SBMO/IEEE MTT-S International Microwave and Optoelectronics Conference | 2007-12-26 | 2007 |  |  | 141 | 144 | In this paper, we introduce a recent concept that applies MEMS technical procedures to Printed Circuit Boards (PCB). This is a novel technology for RF MEMS components. Particularly MEMS switches, can be fabricated on any PCB substrate enabling monolithic integration with others elements on the same substrate offering adaptability features to the communication systems. For comparison purposes with our previous work of MEMS switch on alumina substrates, we calculated the main parameters for practical design of MEMS devices on the PCB scale. Nowadays technology of PCB-MEMS employs different metals for the bridge to form the shunt type switch. So, we introduce a new technique for PCB-MEMS switch using copper as the metal at the bridge. Thus, we can construct a MEMS switch with the same material of the printed circuit board. |  | 978-1-4244-0660-9 | 10.1109/IMOC.2007.4404231 |  | https://ieeexplore.ieee.org/stamp/stamp.jsp?arnumber=4404231 | Microelectromechanical system;printed circuit board;Coplanar Waveguides;fabrication process | Switches;Radio frequency;Microswitches;Printed circuits;Bridge circuits;Micromechanical devices;Radiofrequency microelectromechanical systems;Monolithic integrated circuits;Microelectromechanical devices;Communication switching | aluminium compounds;microswitches;printed circuits;radiofrequency integrated circuits;substrates | PCB-MEMS RF switch;parametric analysis;design guide lines;printed circuit boards;monolithic integration;alumina substrates;shunt type switch;Al2O3 |  | 1 |  | 13 |  | 2007-12-26 |  |  | IEEE | IEEE Conferences
Printed circuit board insertion loss measurement metrology comparison | J. Hsu; T. Su; K. Xiao; X. Ye; Y. L. Li | Intel Microelectronics Asia LLC, Data Center Platform Application Engineer, Taipei, Taiwan; Intel Microelectronics Asia LLC, Data Center Platform Application Engineer, Taipei, Taiwan; DCSG, Intel Corporation, DuPont, WA, USA; DCSG, Intel Corporation, DuPont, WA, USA; Intel Microelectronics Asia LLC, Data Center Platform Application Engineer, Taipei, Taiwan | 2015 10th International Microsystems, Packaging, Assembly and Circuits Technology Conference (IMPACT) | 2015-12-28 | 2015 |  |  | 177 | 179 | Channel loss is a dominant factor for the signaling performance of high-speed I/O's. Some platform design guides clearly specify the printed-circuit board (PCB) trace-only loss requirement. The via effect has a big impact on the loss of the entire channel and how to characterize the loss of a stripline design with the via effect being de-embedded is very important for a designer to select the right material and manufacturing process control, balancing the platform cost and performance requirement. An improper selection of PCB material may result in either a costly over design or an increased risk of platform performance. This is especially true for traces on a thicker board with long via or any board with long via stub. Furthermore, the impact of via and via stub is more prominent when low-loss PCB material is used. A few methods for PCB trace loss characterization have been widely used in the industry, including Thru-Reflect-Line (TRL), Delta-L and Smart Fixture De-embedding (SFD), to remove the unwanted via effect in striplines. Some of methods, such as TRL, require a series of measurement procedures with many de-embedding structures. How to effectively remove via effect through a simple, efficient, and accurate approach in the high volume measurement is critical for platform designers, as well as PCB suppliers. In this paper, a study on PCB insertion loss measurement metrology is conducted to compare the accuracy and efficiency of different characterization methods. |  | 978-1-4673-8356-1 | 10.1109/IMPACT.2015.7365202 |  | https://ieeexplore.ieee.org/stamp/stamp.jsp?arnumber=7365202 |  | Loss measurement;Insertion loss;Metrology;Routing;Stripline;Probes;Transmission line measurements | loss measurement;printed circuit design;printed circuit testing;vias | printed circuit board;insertion loss measurement;metrology comparison;channel loss;via stub;PCB trace loss characterization;thru-reflect-line;delta-L;smart fixture de-embedding;PCB material selection |  | 6 |  | 5 |  | 2015-12-28 |  |  | IEEE | IEEE Conferences
Creep corrosion on high reliability printed circuit boards | T. -H. Tseng; A. T. Wu; Y. -T. Chang; H. C. Shi; J. Lee | National Central University, Taoyuan City, Taiwan; National Central University, Taoyuan City, Taiwan; Taiwan Uyemura Corporate, Taoyuan City, Taiwan; Tripod Technology Corporate, Taoyuan City, Taiwan; Integrated Service Technology, Inc., Hsinchu City, Taiwan | 2016 11th International Microsystems, Packaging, Assembly and Circuits Technology Conference (IMPACT) | 2016-12-29 | 2016 |  |  | 156 | 158 | Due to the increase of air pollution in recent years, the sulfur content increases in the atmosphere. Creep corrosion occurs on the electronic components caused by high sulfur (S) environment and high moisture. This phenomenon enhanced the failure time for the Printed Circuit Boards (PCBs) in the consumer products, automotive engine and air pollutant control sensor. One of the coating materials is immersion silver (Ag), but Ag quickly degrades and induces failure caused by corrosion. It is crucial to develop a new coating of surface finishes on the PCBs that can effectively prevent the occurrence of creep corrosion in the atmosphere and enhance the reliability of the devices. This paper proposes cobalt (Co) as a barrier layer to prevent corrosion in harsh environment. In this work, PCBs for automobile devices were coated with cobalt layers. Different surface finishes are plated with various layers, such as electroless cobalt (EC). Take electroless cobalt (EC) as an example. The EC layer was deposited in the water bath with a pH value of 9.6. The average thickness of the films was about 7, 10 and 14 nanometer with deposition time of one, two and three hours. The average thickness of the film was about 15 渭喂畏 after 3 hours of deposition. The surface morphology is flat and shine after deposition. EDS analysis showed that phosphorus (P) is about 7.2 wt% and Co is about 86.84 wt% in the surface finish. Cross cut adhesion test with 3M scotch 600 tape was used to verify the adhesion of the Co film on the substrate with a dimension of 10 mm 脳 10 mm square, 10 lines in each direction. The results showed that zero percent of the films were removed and suggested a very coercive adhesion. Surface roughness was analyzed by atomic force microscope (AFM). Before deposition of the EC layer, the root-mean-square (RMS) roughness of the substrate is about 114.09 nm. After deposition process, the RMS of our work is about 52.69 nm. It suggests that the EC process can modify the substrate surface morphology. Corrosion tests were performed in a chamber with high humidity. The relative humility was set at the range from 75% to 95% at a temperature at 80 oC. Dramatic surface corrosion can be observed without the coatings of Co. After the deposition of Co, the corrosion was inhibited and shows good corrosion resistance. | 2150-5942 | 978-1-5090-4769-7 | 10.1109/IMPACT.2016.7800024 |  | https://ieeexplore.ieee.org/stamp/stamp.jsp?arnumber=7800024 |  | Corrosion;Surface morphology;Surface impedance;Surface finishing;Creep;Adhesives | adhesives;atomic force microscopy;cobalt;corrosion resistance;corrosion testing;creep testing;electroless deposition;least mean squares methods;phosphorus;printed circuit manufacture;printed circuit testing;silver;surface finishing;surface morphology;surface resistance | AFM;root-mean-square roughness;RMS roughness;substrate surface morphology;corrosion tests;relative humility;surface corrosion;corrosion resistance;atomic force microscope;surface roughness;coercive adhesion;cross cut adhesion test;phosphorus;EDS analysis;deposition time;pH value;water bath;EC layer;electroless cobalt layer;automobile devices;barrier layer;surface finishes;immersion silver;coating materials;air pollutant control sensor;automotive engine;consumer products;electronic components;sulfur content;PCB;printed circuit boards;creep corrosion;temperature 80 degC;Co;Ag;P;S |  |  |  | 10 |  | 2016-12-29 |  |  | IEEE | IEEE Conferences
Application of computational intelligence techniques for optimization of solder volume in PCB assembly | H. -P. Hsu; J. -H. Wang; L. -F. Chen; C. -T. Su | Product Development Center, Hewlett-Packard International Pte. Ltd., Taipei, Taiwan; Product Development Center, Hewlett-Packard International Pte. Ltd., Taipei, Taiwan; Product Development Center, Hewlett-Packard International Pte. Ltd., Taipei, Taiwan; Product Development Center, Hewlett-Packard International Pte. Ltd., Taipei, Taiwan | 2017 Computing Conference | 2018-01-11 | 2017 |  |  | 1347 | 1349 | Application of insufficient or excessive amounts of the solder paste during the solder paste printing process can result in circuit issues, such as an incomplete circuit when the paste applied is insufficient and a short circuit when the paste applied is excessive. The former is resulting from a solder open; the latter is resulting from the forming of a solder bridge. This study attempts to optimize solder volume in a printed circuit board assembly. Computational intelligence techniques, including neural network, genetic algorithm, particle swarm optimization, and simulated annealing, were used to address this problem. A real case study was presented to confirm the effectiveness of the computational intelligence techniques. |  | 978-1-5090-5443-5 | 10.1109/SAI.2017.8252265 |  | https://ieeexplore.ieee.org/stamp/stamp.jsp?arnumber=8252265 | printed circuit board;computational intelligence;neural network;genetic algorithm;particle swarm optimization;simulated annealing | Genetic algorithms;Optimization;Biological cells;Printing;Artificial neural networks | assembling;genetic algorithms;neural nets;particle swarm optimisation;printed circuit manufacture;printed circuits;production engineering computing;simulated annealing;soldering;solders;surface mount technology | computational intelligence techniques;PCB assembly;insufficient amounts;excessive amounts;solder paste printing process;circuit issues;incomplete circuit;short circuit;solder open;solder bridge;printed circuit board assembly;particle swarm optimization;solder volume optimization;neural network;genetic algorithm;simulated annealing |  | 1 |  | 10 |  | 2018-01-11 |  |  | IEEE | IEEE Conferences
Application of ferrite chip EMI suppressors to EMS | Y. Suzuki; A. Bandoh | EMC Center, Quality Assurance Department, TDK Corporation, Ichihara, Chiba, Japan; EMC Center, Quality Assurance Department, TDK Corporation, Ichihara, Chiba, Japan | 1999 International Symposium on Electromagnetic Compatibility (IEEE Cat. No.99EX147) | 2002-08-06 | 1999 |  |  | 620 | 621 | This paper describes the application of ferrite chip EMI suppressors to EMS (electromagnetic susceptibility). Based on the test results of a basic logic IC on a printed circuit board (PCB) and actual electronic equipment, we recognizes that ferrite chip EMI suppressors have a characteristics of EMS countermeasure components. |  | 4-9980748-4-9 | 10.1109/ELMAGC.1999.801404 |  | https://ieeexplore.ieee.org/stamp/stamp.jsp?arnumber=801404 |  | Ferrites;Electromagnetic interference;Medical services;Electronic equipment testing;Circuit testing;Logic testing;Integrated circuit testing;Logic circuits;Printed circuits;Electronic equipment | electromagnetic compatibility;electromagnetic interference;interference suppression;integrated logic circuits;ferrite devices;printed circuit testing;electronic equipment testing;printed circuit accessories;integrated circuit testing | ferrite chip EMI suppressors;EMS;electromagnetic susceptibility;logic IC;printed circuit board;PCB;countermeasure components |  |  |  | 2 |  | 2002-08-06 |  |  | IEEE | IEEE Conferences
Virtual ground fence: A methodology for GHz power filtering on printed circuit boards | A. E. Engin; J. Bowman | Department of Electrical and Computer Engineering, San Diego State University, San Diego, CA, USA; Department of Electrical and Computer Engineering, San Diego State University, San Diego, CA, USA | 2012 Asia-Pacific Symposium on Electromagnetic Compatibility | 2012-07-12 | 2012 |  |  | 421 | 424 | Today; with both RF and digital devices using the same voltage source on a PCB, power filtering is needed more than ever to isolate the noise between these two types of devices for proper operation. Especially the power/ground planes in packages or boards can be a major factor for noise coupling. Simultaneously switching drivers cause supply voltage fluctuations which can propagate both horizontally and vertically between the power/ground planes. The sensitive RF/analog signals have to be isolated from this digital switching noise, which gets coupled through the shared power distribution system. Hence, accurate estimation and improvement of the performance of power/ground planes is critical in a mixed-signal system. This paper introduces a new methodology to minimize the transfer impedance of the power distribution system. This will be achieved by a new design methodology, which we will call the virtual ground fence. At its basic level, the virtual ground fence consists of quarter-wave transmission-line stubs that act as short circuits between power and ground planes at their design frequency. An array of such stubs can then be considered as a ground fence. Power filtering is currently achieved mainly by using discrete decoupling capacitors at low frequencies. The virtual ground fence design is the distributed analog of this methodology at GHz frequency regime. | 2162-7673 | 978-1-4577-1558-7 | 10.1109/APEMC.2012.6237970 |  | https://ieeexplore.ieee.org/stamp/stamp.jsp?arnumber=6237970 |  | Power filters;Radiofrequency integrated circuits;Switching circuits;Noise;Capacitance;Couplings | capacitors;driver circuits;power filters;printed circuit interconnections;printed circuits;radiofrequency filters | power filtering;printed circuit board;digital RF device;PCB;power-ground plane;noise coupling;switching driver;supply voltage source fluctuation;sensitive RF-analog signal;digital switching noise isolation;power distribution system;mixed-signal system;transfer impedance minimization;quarter-wave transmission-line stub;discrete decoupling capacitor;virtual ground fence design |  | 8 |  | 14 |  | 2012-07-12 |  |  | IEEE | IEEE Conferences
Solving the power plane problem using finite difference frequency domain (FDFD), method of lines (MoL) and partial element equivalent circuit (PEEC) simulation technique | V. Subramanian; O. M. Ramahi; B. Archambeault; M. I. Lai | A. James Clark School of Engineering, University of Maryland, College Park, MD, USA; Clark School of Engineering, University of Maryland, College Park, MD, USA; Dept 18DA B306, IBM RTP, NC, USA; ZyXEL Communications Corporation, Hsinchu, Taiwan | 2002 IEEE International Symposium on Electromagnetic Compatibility | 2002-11-07 | 2002 | 2 |  | 761 | 765 vol.2 | This work presents a comparison of the different techniques used for accurate simulation of simultaneous switching noise. Three different techniques, finite difference frequency domain (FDFD), method of lines (MoL) and partial element equivalent circuit (PEEC) simulation, are compared. The results of these three techniques are presented and are validated by comparison to laboratory measurements. The simulation techniques are compared for their efficiency, in terms of their ease-of-use, run-time and speed. |  | 0-7803-7264-6 | 10.1109/ISEMC.2002.1032689 |  | https://ieeexplore.ieee.org/stamp/stamp.jsp?arnumber=1032689 |  | Finite difference methods;Frequency domain analysis;Resonant frequency;Circuit simulation;Equivalent circuits;Laboratories;Printed circuits;Voltage;Integrated circuit noise;Circuit noise | printed circuits;electromagnetic interference;finite difference time-domain analysis;method of lines;equivalent circuits;circuit simulation | multilayer printed circuit board;power plane problem;finite difference frequency domain;method of lines;partial element equivalent circuit simulation;computer simulation;simultaneous switching noise;simulation techniques |  |  |  | 5 |  | 2002-11-07 |  |  | IEEE | IEEE Conferences
Compact patch antennas on composite printed circuit boards in space | C. Min; N. Howland; N. R. Potts | Printech Circuit Laboratories, Essex, UK; Printech Circuit Laboratories, Essex, UK; Printech Circuit Laboratories, Essex, UK | 2016 Loughborough Antennas & Propagation Conference (LAPC) | 2017-01-09 | 2016 |  |  | 1 | 4 | This work investigates microstrip patch antennas on composite printed circuit boards in terms of their radiating performance, manufacturing techniques and tolerances, structural and thermal properties. The objective is to validate that the designs are capable of offering stable performance, whilst providing high structural strength with significantly low mass. The results are compared with the ones on conventional builds, and have demonstrated attractive features that are rather suitable for applications in space. |  | 978-1-5090-0783-7 | 10.1109/LAPC.2016.7807559 |  | https://ieeexplore.ieee.org/stamp/stamp.jsp?arnumber=7807559 | microstrip patch antennas;composites;PCB;miniaturisation;space;CubeSat | Patch antennas;Microstrip antennas;Bandwidth;Antenna measurements;Microstrip;Laminates | composite materials;microstrip antennas;printed circuits;space vehicle antennas;thermal properties | composite printed circuit boards;microstrip patch antennas;thermal properties |  | 1 |  | 6 |  | 2017-01-09 |  |  | IEEE | IEEE Conferences
Flexible polyethylene terephthalate-based inkjet printed CPW-fed monopole antenna for 60 GHz ISM applications | K. Hettak; T. Ross; R. James; A. Momciu; J. Wight | Communications Research Centre Canada, Ottawa, Ontario, Canada; Department of Electronics, Carleton University, Ottawa, Ontario, Canada; Communications Research Centre Canada, Ottawa, Ontario, Canada; Communications Research Centre Canada, Ottawa, Ontario, Canada; Department of Electronics, Carleton University, Ottawa, Ontario, Canada | 2013 European Microwave Integrated Circuit Conference | 2013-12-19 | 2013 |  |  | 476 | 479 | This study investigates an inkjet-printed millimetre-wave antenna on Polyethylene Terephthalate (PET) substrate. The 60 GHz CPW-fed monopole antenna was printed with a DMP-2800 series inkjet printing system. A silver nanoparticle colloidal solution was used as the printing ink. First, this process uses a plasma polymerization technique to improve the PET surface or printing. Then, silver lines are inkjet printed on the PET substrate, followed by curing in an oven to remove excess solvent and material impurities. The multiple-pass lines are printed to study the changes in surface roughness and line width. The silver film conductivity of the conductive ink is around 4脳106 S/m. The measured impedance bandwidth of the printed antenna, defined by return loss less than -10 dB, is from 60 to 65 GHz. |  | 978-2-87487-032-3 |  |  | https://ieeexplore.ieee.org/stamp/stamp.jsp?arnumber=6687889 | Inkjet printing;silver;nanoparticle;Polyethylene Terephthalate (PET);millimetre-wave antennas | Substrates;Printing;Antenna measurements;Silver;Antenna radiation patterns;Positron emission tomography | antenna feeds;coplanar waveguides;electric impedance measurement;electrical conductivity;ink jet printing;microstrip antennas;millimetre wave antennas;monopole antennas;nanoparticles;organic compounds;polymerisation;silver;surface roughness | flexible polyethylene terephthalate-based inkjet printed CPW-fed monopole antenna;ISM application;inkjet-printed millimetre-wave antenna;PET substrate;DMP-2800 series inkjet printing system;silver nanoparticle colloidal solution;printing ink;plasma polymerization technique;solvent impurity;material impurity;multiple-pass line;surface roughness;silver film conductivity;conductive ink;impedance bandwidth measurement;frequency 60 GHz |  | 1 |  | 7 |  | 2013-12-19 |  |  | IEEE | IEEE Conferences
Analysis of Transmission Characteristics of Three-Layer Flexible Printed Circuit Board | D. -I. Kang; H. Lee; J. Yousaf; W. Nah | Department of DMC Engineering, Sungkyunkwan University, Suwon, Korea; Department of Electrical and Computer Engineering, Sungkyunkwan University, Suwon, Republic of Korea; Department of Electrical and Computer Engineering, Sungkyunkwan University, Suwon, Republic of Korea; Department of Electrical and Computer Engineering, Sungkyunkwan University, Suwon, Republic of Korea | 2018 International Symposium on Electromagnetic Compatibility (EMC EUROPE) | 2018-10-08 | 2018 |  |  | 935 | 940 | A FPCB (Flexible Printed Circuit Board) has been used in various electronic products such as smart phones, wearable devices, and tablet PC's, etc. In high performance electronic devices with multiple modules to be connected, high speed signal data usually needs to be transmitted through FPCB between the modules. Due to the laminated structure of the multilayer FPCB, however, an air gap could be introduced between the FPCB layers when it is bent, which deviates the designed characteristic impedance of the FPCB. For the prediction of the bent FPCB characteristics, a 3D electromagnetic model has been used, but the calculation time is too long, especially due to the meshed ground employed in FPCB. In this paper, we propose a circuit model which efficiently predicts the characteristic impedance of the bent FPCB with an air gap inside layers. The validity of the proposed model was verified between the EM simulation and measured results. | 2325-0364 | 978-1-4673-9698-1 | 10.1109/EMCEurope.2018.8485106 |  | https://ieeexplore.ieee.org/stamp/stamp.jsp?arnumber=8485106 | FPCB;air gap between layers;bent FPCB;transmission line;segmented circuit model | Integrated circuit modeling;Impedance;Solid modeling;Air gaps;Electromagnetic compatibility;Computational modeling;Scattering parameters | flexible electronics;laminates;printed circuits;smart phones | electronic products;smart phones;wearable devices;tablet PC;high performance electronic devices;high speed signal data;multilayer FPCB;air gap;FPCB layers;bent FPCB characteristics;characteristic impedance;three-layer flexible printed circuit board;laminated structure |  |  |  | 4 |  | 2018-10-08 |  |  | IEEE | IEEE Conferences
A coaxial sensor with 3D printing detect the dielectric spectrum of biological liquid up to 130GHz | X. Liu; G. Su; Y. Lei; N. Zhou; Z. Su; L. Sun | Key Laboratory for RF Circuits and Systems (Hangzhou Dianzi University), Ministry of Education, Hangzhou, China; Key Laboratory for RF Circuits and Systems (Hangzhou Dianzi University), Ministry of Education, Hangzhou, China; Key Laboratory for RF Circuits and Systems (Hangzhou Dianzi University), Ministry of Education, Hangzhou, China; Key Laboratory for RF Circuits and Systems (Hangzhou Dianzi University), Ministry of Education, Hangzhou, China; Key Laboratory for RF Circuits and Systems (Hangzhou Dianzi University), Ministry of Education, Hangzhou, China; Key Laboratory for RF Circuits and Systems (Hangzhou Dianzi University), Ministry of Education, Hangzhou, China | 2018 11th UK-Europe-China Workshop on Millimeter Waves and Terahertz Technologies (UCMMT) | 2020-02-27 | 2018 | 1 |  | 1 | 3 | This paper introduces a coaxial sensor with 3D printing technology to detect the dielectric spectrum of biological liquid samples from DC to 130 GHz. The biological liquids are filled in the space between the coaxial inner conductor and the outer conductor. Microfluidic channel is designed for the input and output of the liquid in the coaxial sensor. A special Short-Open-Load-Thru (SOLT) calibration kits are designed to facilitate the extraction of the dielectric spectrum. A simple de-embedding method based on ABCD matrices is adopted, by a multi-step method to extract the dielectric constant within the frequency. | 2639-4537 | 978-1-5386-7497-0 | 10.1109/UCMMT45316.2018.9015663 |  | https://ieeexplore.ieee.org/stamp/stamp.jsp?arnumber=9015663 | millimeter wave detection;coaxial sensor;biosensor;SOLT;3D printing | Dielectrics;Liquids;Calibration;Microwave circuits;Scattering parameters;Transmission line matrix methods | calibration;dielectric liquids;dielectric measurement;electric sensing devices;matrix algebra;microchannel flow;microsensors;three-dimensional printing | coaxial sensor;dielectric spectrum detection;3D printing technology;biological liquid samples;coaxial inner conductor;short-open-load-thru calibration kits;microfluidic channel design;SOLT calibration kits;deembedding method;ABCD matrices;dielectric constant extraction |  |  |  | 12 |  | 2020-02-27 |  |  | IEEE | IEEE Conferences
Modeling the Effects of Printed-Circuit-Board Parasitics on the Switching Performance of Wide-Bandgap Applications | J. Hammer; M. Ordonez; P. Ksiazek | Electrical and Computer Engineering, The University of British Columbia, Vancouver, BC, Canada; Electrical and Computer Engineering, The University of British Columbia, Vancouver, BC, Canada; Alpha Technologies Ltd., Burnaby, BC, Canada | 2019 IEEE Applied Power Electronics Conference and Exposition (APEC) | 2019-05-27 | 2019 |  |  | 1231 | 1236 | Wide-bandgap (WBG) devices, like devices based on Silicon-Carbide (SiC) and Gallium-Nitride (GaN), incorporate smaller capacitances and thus faster switching dynamics than traditional semiconductor devices. The size of these capacitances reaches the same order of magnitude than the parasitic elements of the printed circuit board (PCB). This has to be addressed effectively, in order to achieve the full potential of WBG devices. A novel methodology is introduced in this work, which helps to predict the effects of parasitic components of the PCB layout on the dynamic behavior of a power switch. The proposed methodology provides a detailed model, which incorporates the parasitic elements of the PCB design. This model is translated into a simple metamodel, using a design-of-experiment (DoE) methodology. With this metamodel, a design-space which utilizes single and multiple parasitic and discrete parameters to predict the impact on the switching behavior is generated. The parasitic parameters are estimated with simple geometry approximations of the PCB design. The obtained metamodel enables PCB designers to map performance objectives of the switching dynamics, such as voltage/current overshoot, to layout parameters before manufacturing. The methodology is validated with simulation and experimental results in the context of the gate-source voltage overshoot of a GaN-prototype, showing high accuracy. | 2470-6647 | 978-1-5386-8330-9 | 10.1109/APEC.2019.8721848 |  | https://ieeexplore.ieee.org/stamp/stamp.jsp?arnumber=8721848 | Wide-Bandgap (WBG);Printed circuit board (PCB) design;PCB-Parasitics estimation;Design of experiment (DoE) | Switches;Logic gates;Capacitance;Layout;Input variables;Performance evaluation;Integrated circuit modeling | design of experiments;gallium compounds;III-V semiconductors;printed circuit layout;printed circuit manufacture;wide band gap semiconductors | design-of-experiment methodology;map performance objectives;printed circuit board;WBG devices;semiconductor devices;PCB layout design;power switching performance;wide-bandgap device applications;printed-circuit-board parasitic components;geometry approximations;switching dynamics behavior;DoE methodology;voltage-current overshoot;gate-source voltage overshoot;GaN |  | 2 |  | 12 |  | 2019-05-27 |  |  | IEEE | IEEE Conferences
Race-Free Clocking of CMOS Pipelines through a Single Global Clock | C. H. Lau; D. Renshaw | Department of Electrical Engineering, University of Edinburgh, Edinburgh, UK; Department of Electrical Engineering, University of Edinburgh, Edinburgh, UK | ESSCIRC '89: Proceedings of the 15th European Solid-State Circuits Conference | 2010-06-01 | 1989 |  |  | 222 | 225 | To ease global clock distribution in a synchronous system extending over several levels of interconnect (for example between logic blocks within a chip, chips mounted on a printed circuit board and boards of chips across a backplane), a race-free clocking scheme for CMOS VLSI requiring a single clock line is presented. Since the technique is race-free, the clock line may be driven by a sinusoid, thereby avoiding the transmission of the higher frequency components associated with fast clock edges. In this way, clock signal distortion due to transmission line effects will be kept to a minimum. |  | 3-85403-101-7 | 10.1109/ESSCIRC.1989.5468087 |  | https://ieeexplore.ieee.org/stamp/stamp.jsp?arnumber=5468087 |  | Clocks;Pipelines;CMOS logic circuits;Integrated circuit interconnections;Printed circuits;Backplanes;Very large scale integration;Frequency;Distortion;Transmission lines | clocks;CMOS logic circuits;distortion;integrated circuit interconnections;logic circuits;printed circuits;synchronisation;transmission lines;VLSI | race-free clocking;CMOS pipelines;single global clock;global clock distribution;synchronous system;interconnect;printed circuit board;chip;race-free clocking scheme;CMOS VLSI;single clock line;higher frequency components;clock signal distortion;transmission line effects |  |  |  | 6 |  | 2010-06-01 |  |  | IEEE | IEEE Conferences
Direct-Referencing Two-Dimensional-Array Digital Microfluidics Using Multilayer Printed Circuit Board | J. Gong; C. -J. Kim | Department ofMechanical and Aerospace Engineering, University of California, Los Angeles, Los Angeles, CA, USA; Department ofMechanical and Aerospace Engineering, University of California, Los Angeles, Los Angeles, CA, USA | Journal of Microelectromechanical Systems | 2008-04-04 | 2008 | 17 | 2 | 257 | 264 | Digital (i.e., droplet-based) microfluidics, by the electrowetting-on-dielectric (EWOD) mechanism, has shown great potential for a wide range of applications, such as lab-on-a-chip. While most reported EWOD chips use a series of electrode pads essentially in 1D line pattern designed for specific tasks, the desired universal chips allowing user-reconfigurable paths would require the electrode pads in 2D pattern. However, to electrically access the electrode pads independently, conductive lines need to be fabricated underneath the pads in multiple layers, raising a cost issue particularly for disposable chip applications. In this paper, we report the building of digital microfluidic plates based on a printed circuit board (PCB), in which multilayer electrical access lines were created inexpensively using the mature PCB technology. However, due to its surface topography and roughness and resulting high resistance against droplet movement, the as-fabricated PCB surfaces require high (~500 V) voltages unless coated with or immersed in oil. Our goal is the EWOD operations of droplets not only on oil-covered surfaces but also on dry ones. To meet the varying levels of performances, three types of gradually complex post-PCB microfabrication process are developed and evaluated. By introducing land-grid-array sockets in the packaging, a scalable digital microfluidic system with a reconfigurable and low-cost chip is also demonstrated. | 1941-0158 |  | 10.1109/JMEMS.2007.912698 |  | https://ieeexplore.ieee.org/stamp/stamp.jsp?arnumber=4446656 | Electrowetting;electrowetting on dielectric (EWOD);lab-on-a-chip;microfluidics;micro total analysis system;printed circuit board (PCB);Electrowetting;electrowetting on dielectric (EWOD);lab-on-a-chip;microfluidics;micro total analysis system;printed circuit board (PCB) | Microfluidics;Nonhomogeneous media;Printed circuits;Surface resistance;Electrodes;Rough surfaces;Surface roughness;Surface topography;Lab-on-a-chip;Costs | microfluidics;packaging;printed circuits;surface roughness | direct-referencing 2D-array digital microfluidics;multilayer printed circuit board;electrowetting-on-dielectric mechanism;electrode pads;1D line pattern;universal chips;user-reconfigurable paths;disposable chip applications;digital microfluidic plates;multilayer electrical access lines;surface topography;surface roughness;droplet movement resistance;microfabrication;land-grid-array sockets;reconfigurable chip;low-cost chip |  | 108 | 33 | 27 |  | 2008-04-04 |  |  | IEEE | IEEE Journals
Vertical Thermopiles Embedded in a Polyimide-Based Flexible Printed Circuit Board | H. Yousef; K. Hjort; M. Lindeberg | Department of Engineering Sciences, University of Uppsala, Uppsala, Sweden; Department of Engineering Sciences, University of Uppsala, Uppsala, Sweden; Department of Engineering Sciences, University of Uppsala, Uppsala, Sweden | Journal of Microelectromechanical Systems | 2007-12-06 | 2007 | 16 | 6 | 1341 | 1348 | A fabrication process for vertical thermopiles embedded in a 75-mum-thick polyimide foil has been developed for flexible printed circuit boards (flex PCBs). The vertical connections consist of electrodeposited antimony-and nickel-plated through-hole vias. The plated through-hole vias consist of multiple wires, with a total metal content that is 1% of the total via volume. The via fabrication technique is similar to standard flex PCB wet etch and metallization processes. The main difference is that the foils are pretreated with ion irradiation to induce highly selective vertical etch rates. The thermopiles were characterized by measuring their voltage response to an applied temperature difference across the foil thickness. | 1941-0158 |  | 10.1109/JMEMS.2007.907783 |  | https://ieeexplore.ieee.org/stamp/stamp.jsp?arnumber=4383527 | Flexible printed circuit boards (flex PCBs);plated through-hole vias;polyimide foils;thermoelectricity;Flexible printed circuit boards (flex PCBs);plated through-hole vias;polyimide foils;thermoelectricity | Flexible printed circuits;Polyimides;Temperature sensors;Thermoelectricity;Thermal sensors;Substrates;Fabrication;Micromechanical devices;Power generation;Infrared image sensors | etching;flexible electronics;micromechanical devices;printed circuits;thermopiles | vertical thermopiles;polyimide-based flexible printed circuit board;polyimide foil;electrodeposited antimony-;nickel-plated through-hole vias;standard flex PCB wet etch;metallization processes;fabrication technique;ion irradiation |  | 20 |  | 37 |  | 2007-12-06 |  |  | IEEE | IEEE Journals
Optimized Positional Compensation Parameters for Exposure Machine for Flexible Printed Circuit Board | J. -T. Tsai; C. -T. Lin; C. -C. Chang; J. -H. Chou | Department of Computer Science, National Pingtung University, Pingtung, Taiwan; Department of Electrical Engineering, National Kaohsiung University of Applied Sciences, Kaohsiung, Taiwan; Department of Electrical Engineering, National Kaohsiung University of Applied Sciences, Kaohsiung, Taiwan; Institute of Electrical Engineering, National Kaohsiung First University of Science and Technology, Kaohsiung, Taiwan | IEEE Transactions on Industrial Informatics | 2017-05-19 | 2015 | 11 | 6 | 1366 | 1377 | A soft-computing technology is proposed for optimizing the positional compensation parameters for an exposure machine for flexible printed circuit boards (FPCBs). The proposed technology integrates a full-factorial experimental design, a multilayer perceptron (MLP) artificial neural network, and the Taguchi-based genetic algorithm (TBGA). First, a full-factorial experimental design is used to conduct experiments and to accumulate data that represent the positional compensation parameters of an exposure machine. The MLP is then used to build a positioning model of an exposure machine by minimizing the performance criterion of mean-squared error (mse). Finally, the TBGA is used to optimize the positional compensation parameters for the exposure machine. The experimental results demonstrate the excellent performance of the MLP-TBGA approach in obtaining positional compensation parameters for decreasing the number of iterations and the alignment time. For example, in 50 independent runs, the average number of iterations for precision positioning decreased from 4.5 to 3.2, and the alignment time decreased by 41%, if the required positional accuracy was 3 渭m. In another experimental application for precision positioning in which the required positional accuracy was 5 渭m, the average number of iterations required in 50 practical experiments decreased from 3.3 to 2.1, and the alignment time decreased by 57%. The main advantage of the proposed soft-computing approach is its potential use for solving related problems in widely varying industries. | 1941-0050 |  | 10.1109/TII.2015.2489578 | National Science Council; Ministry of Science and Technology, Taiwan(grant numbers:NSC 102-2221-E-151-021-MY3,MOST 103-2221-E-153-004-MY2.); | https://ieeexplore.ieee.org/stamp/stamp.jsp?arnumber=7295619 | Positional compensation parameter;exposure machine;flexible printed circuit board;full factorial experimental design;neural network;Taguchi-based-genetic algorithm;Exposure machine;flexible printed circuit board (FPCB);full-factorial experimental design;neural network;positional compensation parameter;Taguchi-based genetic algorithm (TBGA) | Algorithm design and analysis;Accuracy;Informatics;Flexible printed circuits;Servomotors;Neurons;Training | electronic engineering computing;flexible electronics;genetic algorithms;mean square error methods;multilayer perceptrons;printed circuit design;Taguchi methods | optimized positional compensation parameters;flexible printed circuit board;soft-computing;FPCB;multilayer perceptron artificial neural network;Taguchi-based genetic algorithm;full-factorial experimental design;exposure machine;performance criterion;mean-squared error;TBGA;MLP artificial neural network |  | 14 |  | 30 | IEEE | 2015-10-09 |  |  | IEEE | IEEE Journals
Experimental evaluation of current carrying capacity of printed circuit stator coils | F. Cupertino; S. Ettorre | Dipartimento di Ingegneria Elettrica e dell'Informazione, Politecnico di Bari, Bari, Italy; Dipartimento di Ingegneria Elettrica e dell'Informazione, Politecnico di Bari, Bari, Italy | IECON 2013 - 39th Annual Conference of the IEEE Industrial Electronics Society | 2014-01-02 | 2013 |  |  | 2810 | 2815 | This paper illustrates some results about the experimental characterization of current carrying capacity (CCC) of printed circuit board (PCB) stator coils. Thermometric tests have been carried out with both DC and AC power supply, in order to evaluate the relationship between flowing current and coils temperature rise and quantify with experiments the impact of frequency related parasitic phenomena on coils overheating. Temperature spatial distribution has been also investigated by means of thermal-imaging techniques. A comparison between experimental data and the most spread guideline for PCB traces sizing is provided. | 1553-572X | 978-1-4799-0224-8 | 10.1109/IECON.2013.6699576 |  | https://ieeexplore.ieee.org/stamp/stamp.jsp?arnumber=6699576 | printed circuit coils;etched windings;printed circuit stator;current carrying capacity | Coils;Temperature measurement;Printed circuits;Power supplies;Temperature distribution;Stators;Current measurement | coils;infrared imaging;printed circuits;stators;temperature distribution;temperature measurement | current carrying capacity;printed circuit board stator coils;CCC;AC power supply;DC power supply;thermometric tests;frequency related parasitic phenomena;coil overheating;temperature spatial distribution;thermal-imaging techniques;PCB trace sizing |  | 6 | 1 | 13 |  | 2014-01-02 |  |  | IEEE | IEEE Conferences
A system-on-package module by embedding a mobile TV IC in printed-circuit-board | J. -I. Ryu; S. -H. Park; D. Kim; J. C. Kim; H. Kim; J. C. Park | Package Research Center, Korea Electronics Technology Institute, Gyeonggi, South Korea; Package Research Center, Korea Electronics Technology Institute, Gyeonggi, South Korea; Package Research Center, Korea Electronics Technology Institute, Gyeonggi, South Korea; Package Research Center, Korea Electronics Technology Institute, Gyeonggi, South Korea; Department of Electronics and Computer Engineering, Hanyang University, Seoul, South Korea; Package Research Center, Korea Electronics Technology Institute, Gyeonggi, South Korea | 2012 IEEE Radio and Wireless Symposium | 2012-04-03 | 2012 |  |  | 283 | 286 | This paper presents a compact module for a mobile TV by using system-on-package (SoP) technology. In order to implement a slim and compact module, a mobile TV chip is embedded in printed-circuit-board (PCB) and other components are mounted in PCB. This module is composed of a mobile TV IC, a BPF, a crystal, regulators, shunt capacitors, and a loop filter. This module uses lamination process by using polymer substrates. Polymer substrate consists of epoxy core and ajimo-to-bonding film (ABF) to bond each layer. Three times lamination and via drill/Cu plated are proposed. Test method for an embedded IC is introduced and tested. DC bias, reference clock, PLL locking, and so on are measured. Two mobile TV modules by using surface mounting technology (SMT) and SoP technology are designed and compared. The size of module with SMT and SoP are as 6.8 mm 脳 6.6 mm 脳 0.9 mm and 4.7 mm 脳 4.7 mm 脳 1.0 mm, respectively. Almost 46 % size reduction is obtained by SoP. Rx sensitivity is measured as -89 dBm. As a result, a presented module shows the possibility of an embedded active IC, compact size, and good performance. | 2164-2974 | 978-1-4577-1155-8 | 10.1109/RWS.2012.6175313 |  | https://ieeexplore.ieee.org/stamp/stamp.jsp?arnumber=6175313 | System-on-package;system-in-package;embedding chip component;embedded module;mobile TV | Integrated circuits;Mobile TV;Substrates;Lamination;Frequency measurement;Voltage measurement;Copper | band-pass filters;integrated circuit bonding;laminations;mobile television;phase locked loops;printed circuit testing;printed circuits;surface mount technology;system-on-package | system-on-package module;mobile TV IC;printed circuit board;PCB;lamination process;polymer substrate;epoxy core;ajimoto bonding film;embedded IC testing;surface mounting technology;SoP technology;BPF;shunt capacitors;loop filter;size 6.8 mm;size 6.6 mm;size 0.9 mm;size 4.7 mm;size 1.0 mm |  | 2 |  | 12 |  | 2012-04-03 |  |  | IEEE | IEEE Conferences
Thermal Transfer Printing with Donor Ribbon for Flexible Hybrid RFID Antenna Fabrication | P. Descent; R. Izquierdo | Electrical engineering, Ecole de Technologie Superieure, CoFaMic-ReSMiQ, LACIME, Montreal, Canada; Electrical engineering, Ecole de Technologie Superieure, CoFaMic-ReSMiQ, LACIME, Montreal, Canada | 2018 International Flexible Electronics Technology Conference (IFETC) | 2018-12-20 | 2018 |  |  | 1 | 2 | Printed electronics is more and more used for the fabrication of devices in multiple fields like wearable, disposable and health domains. Benefits of using these technics are mainly guided by the reduction of manufacturing cost, the possibility to print on flexible substrates and to deposit a large variety of materials. Here, we present the adaptation of the printing technic of thermal transfer using a donor ribbon for the deposition of metal layers. Flexible hybrid printed antennas were made by using this technic. Their characterizations and S-parameter tests are shown. These flexible antennas can be easily integrated to more complex circuits which may include sensors and other components and lead to hybrid portable devices able to monitor human condition, such on a smart bandage or on a on-skin glucometer. |  | 978-1-5386-3357-1 | 10.1109/IFETC.2018.8583855 |  | https://ieeexplore.ieee.org/stamp/stamp.jsp?arnumber=8583855 | printed electronic;flexible hybrid electronic;thermal transfer;conductive ribbon;RFID antenna | Antennas;Printing;Substrates;Copper;Antenna measurements;Flexible electronics;Sensors | body sensor networks;flexible electronics;microstrip antennas;printed circuits;radiofrequency identification | thermal transfer printing;donor ribbon;flexible hybrid RFID antenna fabrication;printed electronics;multiple fields;wearable health domains;disposable health domains;flexible substrates;flexible hybrid printed antennas;hybrid portable devices;printing technic adaptation;human condition;on-skin glucometer |  |  |  | 7 |  | 2018-12-20 |  |  | IEEE | IEEE Conferences
The Future of PCB Diagnostics and Trouble-shooting | S. R. Sabapathi | Qmax Test Technologies Pvt Ltd., Chennai, India | 2018 IEEE AUTOTESTCON | 2018-11-15 | 2018 |  |  | 45 | 54 | Any PCB manufactured needs to be tested fully for its functionality at the production site and to be maintained for its life time with minimum effort and expense for a product to be commercially successful. This paper presents the techniques and equipment that were used in fault diagnosis and identifying of the faulty components in an electronic Printed circuit board (PCB) in the past and present. With present day technology of high density - high pin count ASIC / FPGA chip sets and SOIC devices, it becomes highly challenging for the test and maintenance engineer to trouble-shoot and to identify faults at component level using the present-day techniques and equipment. The economics may not allow to replace the entire circuit board especially in cases of highly expensive defence electronic products. Even up keeping an inventory of spare boards for many years is a challenge. Component obsolescence and OEM shutting down support is yet another problem. So, what is the future of PCB trouble-shooting and component level maintenance? This paper suggests various trouble-shooting techniques and equipment that can help a component level maintenance. One such future solution could be embedding functional self-tests into every device a PCB assembly holds and they are checked by a simple JTAG command. | 1558-4550 | 978-1-5386-5223-7 | 10.1109/AUTEST.2018.8532508 |  | https://ieeexplore.ieee.org/stamp/stamp.jsp?arnumber=8532508 | JTAG 鈥?Joint Test Action Group;JEDEC 鈥?Joint Electron Device Engineering Council;SoC 鈥?System on Chip;ASIC 鈥?Application Specific Integrated Circuit | Integrated circuits;Pins;Read only memory;Maintenance engineering;Circuit faults;Testing;Printed circuits | defence industry;electronic products;fault diagnosis;field programmable gate arrays;integrated circuit testing;maintenance engineering;printed circuit design;printed circuit manufacture;printed circuit testing;printed circuits | electronic printed circuit board;circuit board;defence electronic products;PCB assembly;trouble-shooting techniques;component level maintenance;PCB trouble-shooting;maintenance engineer;SOIC devices;FPGA chip sets;faulty components;fault diagnosis;PCB diagnostics |  | 1 |  | 9 |  | 2018-11-15 |  |  | IEEE | IEEE Conferences
Fabrication, assembly, and testing of RF MEMS capacitive switches using flexible printed circuit technology | R. Ramadoss; S. Lee; Y. C. Lee; V. M. Bright; K. C. Gupta | Department of Electrical and Computer Engineering, Aubum University, Auburn, AL, USA; Department of Mechanical Engineering, University of Colorado, Boulder, CO, USA; Department of Mechanical Engineering, University of Colorado, Boulder, CO, USA; Department of Mechanical Engineering, University of Colorado, Boulder, CO, USA; Department of Electrical and Computer Engineering, University of Colorado, Boulder, CO, USA | IEEE Transactions on Advanced Packaging | 2003-10-14 | 2003 | 26 | 3 | 248 | 254 | A novel approach for cost effective fabrication, assembly, and packaging of radio-frequency microelectromechanical systems (RF MEMS) capacitive switches using flexible circuit processing techniques is reported. The key feature of this approach is the use of most commonly used flexible circuit film, Kapton-E polyimide film, as the movable switch membrane. The physical dimensions of these switches are in the mesoscale range. For example, electrode area and gap height of a capacitive shunt switch on coplanar waveguide are 2 /spl times/ 1 mm/sup 2/ and 43 /spl mu/m, respectively. Pull-down voltage is in the range of 90-100 V. In the ON state (up-position), the insertion loss is less than 0.3-0.4 dB up to 30 GHz. In OFF state (down-position), the isolation value is about 15 dB at 12 GHz and increases to 36 dB at 30 GHz. These switches are uniquely suitable for batch integration with printed circuits and antennas on laminate substrates. | 1557-9980 |  | 10.1109/TADVP.2003.817968 |  | https://ieeexplore.ieee.org/stamp/stamp.jsp?arnumber=1236524 |  | Circuit testing;Fabrication;Radiofrequency microelectromechanical systems;Switching circuits;Switches;Flexible printed circuits;Costs;Assembly systems;Packaging;Radio frequency | coplanar waveguide components;microswitches;microwave switches;printed circuit manufacture;printed circuit testing;polymer films;laminates;packaging | fabrication;assembly;testing;RF MEMS capacitive switches;flexible printed circuit technology;radio-frequency microelectromechanical systems capacitive switches;flexible circuit film;Kapton-E polyimide film;movable switch membrane;mesoscale range physical dimensions;electrode area;gap height;capacitive shunt switch;coplanar waveguide;pull-down voltage;ON state;insertion loss;OFF state;isolation value;batch integration;antennas;laminate substrates;43 micron;90 to 100 V;0.3 to 0.4 dB;12 to 30 GHz |  | 31 |  | 18 |  | 2003-10-14 |  |  | IEEE | IEEE Journals
Warpage Simulation of a Multilayer Printed Circuit Board and Microelectronic Package Using the Anisotropic Viscoelastic Shell Modeling Technique That Considers the Initial Warpage | D. -H. Kim; S. -J. Joo; D. -O. Kwak; H. -S. Kim | Department of Mechanical Convergence Engineering, Hanyang University, Seoul, South Korea; Department of Mechanical Convergence Engineering, Hanyang University, Seoul, South Korea; Memory Division Department, Samsung Electronics Company, Ltd., Hwaseong, South Korea; Institute of Nano Science and Technology, Hanyang University, Seoul, South Korea | IEEE Transactions on Components, Packaging and Manufacturing Technology | 2017-05-20 | 2016 | 6 | 11 | 1667 | 1676 | In this paper, the warpage simulation of a high-density multilayer printed circuit board (PCB) for solid-state disk drive (SSD) and microelectronic package was performed using the anisotropic viscoelastic shell modeling technique. The thermomechanical properties of various copper patterns were homogenized with the anisotropic shell model, which considered their viscoelastic properties. Then, warpage simulations of an SSD PCB unit/array and a full microelectronic package were performed; these simulations accounted for the initial warpage that occurred during fabrication using ABAQUS combined with a user-defined subroutine. Finally, it was demonstrated that both the maximum warpage and the remaining residual warpage of the full microelectronic package can be accurately predicted. | 2156-3985 |  | 10.1109/TCPMT.2016.2612637 | Research Fund of Hanyang University(grant numbers:HY-2013); Semiconductor Industry Collaborative Project between Hanyang University and Samsung Electronics Company, Ltd.; National Research Foundation of Korea; Korean Government (MEST)(grant numbers:2013M2A2A9043280); Industrial Strategic Technology Development Program (In-line Semiconductor Chip/Package Inspection system with THz imaging); Ministry of Trade, Industry and Energy, Korea(grant numbers:10052674); | https://ieeexplore.ieee.org/stamp/stamp.jsp?arnumber=7587346 | Anisotropic shell model;initial warpage;microelectronic package;printed circuit board (PCB);warpage simulation | Integrated circuit modeling;Nonhomogeneous media;Thermomechanical processes;Microelectronics;Temperature;Transmission line matrix methods;Printed circuits | disc drives;electronic engineering computing;integrated circuit modelling;integrated circuit packaging;printed circuit manufacture;thermomechanical treatment;viscoelasticity | warpage simulation;microelectronic packaging;anisotropic viscoelastic shell modeling technique;high-density multilayer printed circuit board;solid-state disk drive;thermomechanical property;SSD PCB unit-array;ABAQUS |  | 14 |  | 19 | IEEE | 2016-10-10 |  |  | IEEE | IEEE Journals
A Fully Integrated Conductive and Dielectric Additive Manufacturing Technology for Microwave Circuits and Antennas | M. Li; Y. Yang; Y. Zhang; F. Iacopi; S. Ram; J. Nulman | Faculty of Engineering and Information Technology, University of Technology Sydney, Australia; Faculty of Engineering and Information Technology, University of Technology Sydney, Australia; School of Electronic Science and Engineering, University of Electronic Science and Technology of China, China; Faculty of Engineering and Information Technology, University of Technology Sydney, Australia; Nano Dimension, Ness Ziona, Israel; Nano Dimension, Ness Ziona, Israel | 2020 50th European Microwave Conference (EuMC) | 2021-02-02 | 2021 |  |  | 392 | 395 | A fully-integrated additive manufacturing (AM) approach for microwave devices is presented in this work. The applied AM technology can print the circuit models simultaneously with conductive and dielectric materials. Taking advantage of this one-stop 3D manufacturing technology, multilayer circuit board with vias or holes can be prototyped rapidly and precisely. The electrical properties of the dielectric ink material are measured up to 40 GHz using a quasi-optical cavity test system. To further demonstrate the merit of this technology, an infilled-ground transmission line, as well as a microstrip patch antenna, are designed and fabricated. For proof-of-concept, the return loss, gain and radiation patterns of the antenna are measured, which demonstrate a good agreement with the simulated results. |  | 978-2-87487-059-0 | 10.23919/EuMC48046.2021.9338141 |  | https://ieeexplore.ieee.org/stamp/stamp.jsp?arnumber=9338141 | Additive manufacturing;3D printing technology;infilled-ground;transmission line | Antenna measurements;Microwave measurement;Radio frequency;Transmission line measurements;Three-dimensional printing;Microwave circuits;Dielectrics | antenna radiation patterns;dielectric materials;ink jet printing;microstrip antennas;microwave circuits;microwave devices;millimetre wave measurement;printed circuit manufacture | AM approach;microwave antennas;fully integrated conductive manufacturing technology;AM technology;microwave devices;fully-integrated additive manufacturing;microwave circuits;dielectric additive manufacturing technology;microstrip patch antenna;infilled-ground transmission line;quasioptical cavity test system;dielectric ink material;electrical properties;multilayer circuit board;one-stop 3D manufacturing technology;dielectric materials;conductive materials;circuit models |  | 1 |  | 6 |  | 2021-02-02 |  |  | IEEE | IEEE Conferences
Printed RF tags and sensors: The confluence of printing and semiconductors | V. Subramanian; F. Liao; H. -Y. Tseng | EECS Department, University of California Berkeley, Berkeley, CA, USA; EECS Department, University of California Berkeley, Berkeley, CA, USA; EECS Department, University of California Berkeley, Berkeley, CA, USA | The 5th European Microwave Integrated Circuits Conference | 2010-10-28 | 2010 |  |  | 258 | 261 | Printed electronics is considered a promising technology for low-cost electronics due to its low cost per unit area, typically offered at the expense of degraded performance. Using a combination of synthetic nanoparticles, organic semiconductors, and novel printing techniques, we demonstrate a range of printed electronic devices including transistors, passive components, and a range of chemical sensors. Based on the performance of these, we postulate promising topologies for printed RF tags and sensors that exploit the advantage of printed electronics, and discuss the remaining technological challenges that remain to be addressed to enable printed electronics to be successfully deployed into a wide range of ubiquitous sensing, authentication, and monitoring applications. |  | 978-2-87487-017-0 |  |  | https://ieeexplore.ieee.org/stamp/stamp.jsp?arnumber=5613667 |  | Printing;Transistors;Radiofrequency identification;Radio frequency;Nanoparticles;Materials | printed circuits;radiofrequency identification;sensors;transistors | printed RF tags;RF sensors;printed electronics;low-cost electronics;synthetic nanoparticles;organic semiconductors;printed electronic devices;transistors;passive components;chemical sensors |  |  |  | 10 |  | 2010-10-28 |  |  | IEEE | IEEE Conferences
Analyze and Design High-Speed Power Delivery Networks Using New Multiinput Impedances in Printed Circuit Boards | M. -S. Zhang; Y. -S. Li; L. -P. Li | Institute of Electronic Computer-Aided Design, Xidian University, Xi'an, Shanxi, China; Institute of Electronic Computer-Aided Design, Xidian University, Xi'an, Shanxi, China; Institute of Electronic Computer-Aided Design, Xidian University, Xi'an, Shanxi, China | IEEE Transactions on Microwave Theory and Techniques | 2009-07-10 | 2009 | 57 | 7 | 1818 | 1831 | In this paper, a new input impedance, the multiinput impedance, which includes all information of the full impedance matrix, is proposed to accurately analyze and design planar power delivery networks (PDNs) in high-speed printed circuit boards and packages. The multiinput impedance includes all of the potential impacts of the other operating active power ports in both low and high frequencies. A systematical power-delivery-network analysis and design method using the multiinput impedance is developed. The global and local characteristics of the decoupled PDN are well demonstrated by the multiinput impedance, which make the analysis and design of the modern decoupled PDNs more accurate and reliable. Numerical and measured results show that the proposed multiinput impedance can characterize both the global and local characteristics of the planar PDNs with high accuracy. | 1557-9670 |  | 10.1109/TMTT.2009.2022821 |  | https://ieeexplore.ieee.org/stamp/stamp.jsp?arnumber=5072234 | Input impedance;power delivery network (PDN);printed circuit board (PCB);simultaneous switching noise | Impedance;Printed circuits;Frequency;Transmission line matrix methods;Power supplies;Voltage;Design methodology;High speed integrated circuits;Digital integrated circuits;Noise level | electronics packaging;impedance matrix;power supply circuits;printed circuits | multiinput impedance;high-speed power delivery networks;printed circuit board;impedance matrix;electronic packages;design method;simultaneous switching noise;active power port;network analysis |  | 5 |  | 15 | IEEE | 2009-06-12 |  |  | IEEE | IEEE Journals
An ink-jet-deposited passive component process for RFID | D. Redinger; S. Molesa; Shong Yin; R. Farschi; V. Subramanian | Electrical Engineering and Computer Sciences Department, University of California, Berkeley, CA, USA; Electrical Engineering and Computer Sciences Department, University of California, Berkeley, CA, USA; Electrical Engineering and Computer Sciences Department, University of California, Berkeley, CA, USA; Electrical Engineering and Computer Sciences Department, University of California, Berkeley, CA, USA; Electrical Engineering and Computer Sciences Department, University of California, Berkeley, CA, USA | IEEE Transactions on Electron Devices | 2004-11-30 | 2004 | 51 | 12 | 1978 | 1983 | An all ink-jet-deposited process capable of creating high-quality passive devices suitable for an RFID front-end is described. Gold nanocrystals are printed to create conductive lines with sheet resistance as low as 23 m/spl Omega/ per square. Optimal printing conditions are found for polyimide dielectric layers and films as thin as 340 nm are produced. These results are used to create spiral inductors, interconnect, and parallel plate capacitors. | 1557-9646 |  | 10.1109/TED.2004.838451 |  | https://ieeexplore.ieee.org/stamp/stamp.jsp?arnumber=1362956 | Ink-jet printing;passive circuits;printed circuit fabrication;lithography | Passive circuits;Ink jet printing;Printed circuit fabrication | radiofrequency identification;passive networks;ink jet printers;nanolithography;printed circuit manufacture | ink-jet-deposited passive component process;high-quality passive devices;RFID front-end;gold nanocrystals;conductive lines;sheet resistance;optimal printing;polyimide dielectric layers;polyimide dielectric films;spiral inductors;parallel plate capacitors;ink-jet printing;printed circuit fabrication;lithography;23 mohm;340 nm |  | 178 | 13 | 13 | IEEE | 2004-11-30 |  |  | IEEE | IEEE Journals
Chip-level and board-level CDM ESD tests on IC products | M. -D. Ker; Chih-Kuo Huang; Yuan-Wen Hsiao; Yong-Fen Hsieh | Institute of Electronics, National Chiao Tung University, Hsinchu, Taiwan; Materials Analysis Technology, Inc., Hsinchu, Taiwan; Institute of Electronics, National Chiao Tung University, Hsinchu, Taiwan; Materials Analysis Technology, Inc., Hsinchu, Taiwan | 2009 16th IEEE International Symposium on the Physical and Failure Analysis of Integrated Circuits | 2009-09-04 | 2009 |  |  | 45 | 49 | The electrostatic discharge (ESD) transient currents and failure analysis (FA) between chip-level and board-level charged-device-model (CDM) ESD tests are investigated in this work. The discharging current waveforms of three different printed circuit boards (PCBs) are characterized first. Then, the chip-level and board-level CDM ESD tests are performed to an ESD-protected dummy NMOS and a high-speed receiver front-end circuit, respectively. Scanning electron microscope (SEM) failure pictures show that the board-level CDM ESD test causes much severer failure than that caused by the chip-level CDM ESD test. | 1946-1550 | 978-1-4244-3911-9 | 10.1109/IPFA.2009.5232702 |  | https://ieeexplore.ieee.org/stamp/stamp.jsp?arnumber=5232702 |  | Electrostatic discharge;Integrated circuit testing;Circuit testing;Electronic equipment testing;Application specific integrated circuits;Capacitance;Printed circuits;Performance evaluation;System testing;Semiconductor device measurement | electrostatic discharge;failure analysis;integrated circuit manufacture;integrated circuit reliability;integrated circuit testing;printed circuit manufacture;scanning electron microscopy | chip-level ESD test;board-level CDM ESD;IC products;electrostatic discharge;failure analysis;transient currents;charged-device-model;printed circuit boards;PCB;high-speed receiver front-end circuit;scanning electron microscope |  |  |  | 6 |  | 2009-09-04 |  |  | IEEE | IEEE Conferences
Coplanar Waveguide Fed U-Band Horn Antenna Manufactured Using 3D Printing and Electroplating | A. Vaske; A. Akar; B. Neubauer | Institute for Electromagnetic Compatibility, Technische Universit盲t Braunschweig, Braunschweig, Germany; Institute for Electromagnetic Compatibility, Technische Universit盲t Braunschweig, Braunschweig, Germany; Institute for Electromagnetic Compatibility, Technische Universit盲t Braunschweig, Braunschweig, Germany | 2022 16th European Conference on Antennas and Propagation (EuCAP) | 2022-05-11 | 2022 |  |  | 1 | 4 | The following contribution presents the design and manufacturing of a coplanar waveguide (CPW) fed horn antenna operating in the frequency range from 33 - 67 GHz. The antenna is manufactured cost effective using stereolithography (sla) and selective laser melting (slm) and fed using a Coplanar Waveguide (CPW) on a low cost printed circuit board (PCB). This leads to a overall cost effective, low weight, flexible and scalable design, whose limitations concerning accuracy, repeatability and resolution of the 3D Print are shown and compared in detail. |  | 978-88-31299-04-6 | 10.23919/EuCAP53622.2022.9768919 |  | https://ieeexplore.ieee.org/stamp/stamp.jsp?arnumber=9768919 | horn antennas;high gain antennas;millimeter-wave antennas;3D printing | Antenna measurements;Electrochemical deposition;Costs;Horn antennas;Waveguide lasers;Reflector antennas;Three-dimensional printing | antenna feeds;coplanar waveguides;electroplating;horn antennas;laser sintering;melt processing;millimetre wave antennas;printed circuits;stereolithography;telecommunication industry;three-dimensional printing | CPW;low cost printed circuit board;flexible design;scalable design;3D printing;Coplanar Waveguide fed u-band horn antenna;electroplating;stereolithography;selective laser melting;frequency 33.0 GHz to 67.0 GHz |  |  |  | 6 |  | 2022-05-11 |  |  | IEEE | IEEE Conferences
Novel multilayering technique using folded flexible circuits | J. Jain; S. S. Samant | Physics Division, Department of Radiation Oncology, St. Jude Children's Research Hospital, Memphis, TN, USA; Physics Division, Department of Radiation Oncology, St. Jude Children's Research Hospital, Memphis, TN, USA | IEEE Transactions on Electronics Packaging Manufacturing | 2005-09-12 | 2005 | 28 | 3 | 259 | 264 | Multilayer circuit board technology offers the only feasible way to route high-density conductors through a narrow space. This technology has two limitations: the rigid multilayer circuit board typically used is not always compact enough for the application, and it is expensive. In this paper, we present a less expensive alternative that additionally achieves the required compactness: flexible circuits that are folded in a unique and organized pattern. Flexible circuits have the unique property of being three-dimensional (3-D), that can be shaped in multiplanar configurations and reinforced in specific areas for specific applications. Rearranging the two-dimensional layout of conductors on rigid circuit boards to the 3-D configuration of flexible circuits results in significant compactness. The compactness results from a structured folding of several parts in complementary directions, which allows intermediate portions to be stacked on each other. This technique also makes it possible to increase the conductor density on multilayer circuits by eliminating the need for electroplated holes called "vias." The final folded multilayer circuit is fabricated from a single flexible circuit comprising a series of foldable strips, rigid and flexible, which are interconnected, folded, and bonded into a composite structure. This folding greatly reduces the physical area occupied by the conductors associated with a planar circuit board by slightly increasing the thickness. The slightly increased thickness does not impinge on space needs for other purposes because ample space is available in the thickness dimension for heat to dissipate from the circuit board. In our application, we are able to save 67% of the unfolded area and additional saving is possible, depending on the application. The folded circuit can be bonded after the first fold, or folded subsequently to reduce its area further. It can then be bonded with glue as a composite multilayer structure. | 1558-0822 |  | 10.1109/TEPM.2005.853407 |  | https://ieeexplore.ieee.org/stamp/stamp.jsp?arnumber=1506873 | Multilayer folding flexible circuit | Flexible printed circuits;Electrodes;Conductors;Nonhomogeneous media;Space technology;Bonding;Space heating;Digital images;Printed circuits;Prototypes | printed circuits;printed circuit design | multilayer circuit board technology;high-density conductors;multiplanar configurations;rigid circuit boards;flexible circuits 3D configuration;compactness;conductor density;electroplated holes;vias;composite structure;planar circuit board |  | 2 |  | 21 | IEEE | 2005-09-12 |  |  | IEEE | IEEE Journals
Thermal ions diffusion on printed circuit board | L. -S. Yeoh; K. -C. Chong; S. Li | Spansion (Penang) Sdn. Bhd. Phase II, Penang, MALAYSIA; Spansion (Penang) Sdn. Bhd. Phase II, Penang, MALAYSIA; Spansion Inc., Sunnyvale, CA, USA | Proceedings of the 21th International Symposium on the Physical and Failure Analysis of Integrated Circuits (IPFA) | 2014-09-18 | 2014 |  |  | 54 | 57 | Reliability of PCB is of paramount importance during high temperature application in the field. Good integration among all PCB components is essential to ensure robust PCB performance. Imperfection in the PCB assembly may activate ion diffusion and induce board level contamination, which are detrimental to the device functionality. In this paper, we show that magnesium ions can be thermal-electrically excited from a heat fin. Under the influence of electric field, these ions diffuse through thermal glue and cause fatal failure to the adjacent electronic device. The movement of the ions is governed by various diffusion mechanisms such as interstitial diffusion, grain boundary diffusion, and surface diffusion. The PCB assembly process must be properly controlled and by isolating the thermal glue from the heat fin, the failure risk can be reduced. | 1946-1550 | 978-1-4799-3929-9 | 10.1109/IPFA.2014.6898138 |  | https://ieeexplore.ieee.org/stamp/stamp.jsp?arnumber=6898138 |  | Failure analysis;Integrated circuits;Decision support systems | grain boundary diffusion;integrated circuit reliability;printed circuits;surface diffusion | printed circuit board;PCB reliability;thermal-electric activated ions diffusion;PCB components;PCB assembly;board level contamination;magnesium ions;heat fin;electric field;thermal glue;fatal failure;adjacent electronic device;interstitial diffusion;grain boundary diffusion;surface diffusion |  |  |  | 6 |  | 2014-09-18 |  |  | IEEE | IEEE Conferences
Characterization of Additively Produced RF-Structures on Low-Cost PCB Materials Based on Inkjet Technology for Industrial Applications up to 80 GHz | F. Sepaintner; M. Schmalzbauer; K. L枚bbicke; J. Jakob; A. Scharl; F. R枚hrl; R. Sammer; W. Bogner; S. Zorn | Deggendorf Institute of Technology (DIT), Deggendorf, Germany; Rohde & Schwarz GmbH & Company KG, Teisnach, Germany; Rohde & Schwarz GmbH & Company KG, Teisnach, Germany; Deggendorf Institute of Technology (DIT), Deggendorf, Germany; Deggendorf Institute of Technology (DIT), Deggendorf, Germany; Rohde & Schwarz GmbH & Company KG, Teisnach, Germany; Rohde & Schwarz GmbH & Company KG, Teisnach, Germany; Deggendorf Institute of Technology (DIT), Deggendorf, Germany; Rohde & Schwarz GmbH & Company KG, Teisnach, Germany | IEEE Transactions on Components, Packaging and Manufacturing Technology | 2021-12-15 | 2021 | 11 | 12 | 2077 | 2088 | Usually, the printed circuit board industry has to use special subtractive manufacturing methods, if small line and space dimensions down to $50~\mu \text{m}$ are desired. This drastically raises production effort and costs. In this article, a method is shown as to how the inkjet technology can be used to produce passive RF structures with minimum line and space dimensions of $25~\mu \text{m}$ . For the first time, this is possible over complete panels of low-cost printed circuit board (PCB) substrates, which have a relatively high surface roughness compared to ceramic or glass carriers. To ensure process reliability, printed lines must also be plated with an additional electroless copper layer to overcome the surface roughness with conductive layers and to lower insertion loss in the two-digit GHz range. Additionally, a surface impedance model is developed, which allows broadband first time right simulations. Finally, additively produced, passive RF filters are compared to their subtractive counterparts to show their benefits regarding production costs and electrical performance up to 80 GHz. | 2156-3985 |  | 10.1109/TCPMT.2021.3118720 | Bayerische Staatsministerium f眉r Wirtschaft, Landesentwicklung und Energie; | https://ieeexplore.ieee.org/stamp/stamp.jsp?arnumber=9564049 | Additive manufacturing;Ag nanoparticle ink;electroless plating;inkjet printing;low-cost printed circuit board (PCB) substrate;millimeter wave filters;plasma pretreatment;printed electronics;surface roughness | Substrates;Surface treatment;Plasmas;Surface roughness;Three-dimensional printing;Ink jet printing;Silver | copper;ink jet printing;printed circuit manufacture;radiofrequency filters;rapid prototyping (industrial);surface impedance;surface roughness | printed circuit board industry;subtractive manufacturing methods;space dimensions;inkjet technology;surface roughness;electroless copper layer;surface impedance model;passive RF filters;production costs;additively produced RF-structures;low-cost PCB materials;industrial applications;ceramic-glass carriers;conductive layers;electrical performance;low-cost printed circuit board substrates panels;size 50.0 mum;size 25.0 mum;frequency 80.0 GHz;Cu |  | 1 |  | 29 | IEEE | 2021-10-08 |  |  | IEEE | IEEE Journals
Analysis of Superfine-Resolution Printing of Polyaniline and Silver Microstructures for Electronic Applications | V. K. S. Yadav; G. Natu; R. Paily | Indian Institute of Technology Guwahati, Guwahati, Assam, IN; Indian Institute of Technology Guwahati, Guwahati, Assam, IN; Indian Institute of Technology Guwahati, Guwahati, Assam, IN | IEEE Transactions on Components, Packaging and Manufacturing Technology | 2018-09-02 | 2018 | 8 | 9 | 1678 | 1685 | Additive manufacturing (printing) of micrometer-scale patterns of metal and semiconductor particles is receiving significant attention due to its potential as an inexpensive alternative to the top-down fabrication of silicon microelectronic devices. However, printing of such devices needs an in-depth understanding of physico-chemical interactions between the liquid ink droplets and the substrate used for printing the devices. The paucity of detailed experimental studies in this area warrants a systematic investigation into the challenges involved in printing stable and reliable electronic devices. In this paper, we have analyzed the interactions between the liquid dispersions of polyaniline emeraldine salt (PANI-ES) and silver nanoparticles (Ag NPs) over various substrates such as silicon, glass, indium tin oxide, polyethylene terephthalate, and polyvinyl alcohol surfaces. The analysis has been carried out in terms of concentration of the dispersion, particle size, solvophilic or solvophobic nature of the substrate, evaporation rate of solvents, ambient humidity, and postprocessing. Furthermore, the resistors of various lengths and widths are printed on glass surface via a superfine resolution molecular printing system (MPS) that uses a piezoelectric response from a cantilever to deposit picoliters of Ag NP ink at precise locations. Substantially, low ratios of printed dot feature size to suspended particle size (1 for PANI-ES and 10 for Ag NP) have been obtained, indicating that the MPS can provide a much finer print resolution for flexible and printed electronic circuit components as compared to traditional inkjet, screen, or gravure printing. | 2156-3985 |  | 10.1109/TCPMT.2018.2854629 | Ministry of Electronics and Information technology(grant numbers:5(9)/2012-NANO Vol.II); Department of Science and Technology(grant numbers:DST/INSPIRE/04/2016/000881); | https://ieeexplore.ieee.org/stamp/stamp.jsp?arnumber=8408820 | Contact angle;high-resolution printed electronics;monolithic resistors;particle size;polyaniline;silver nanoparticles (Ag NPs) conductive ink | Printing;Ink;Substrates;Solvents;Silver;Humidity;Glass | evaporation;ink jet printing;nanofabrication;nanoparticles;particle size;printed circuits;silver;three-dimensional printing | microelectronic devices;polyethylene terephthalate surfaces;liquid ink droplets;physico-chemical interactions;semiconductor particles;additive manufacturing;superfine-resolution printing;gravure printing;printed electronic circuit components;flexible circuit components;finer print resolution;superfine resolution molecular printing system;glass surface;solvophobic nature;solvophilic nature;polyvinyl alcohol surfaces;polyaniline emeraldine salt;liquid dispersions;reliable electronic devices;Ag |  | 7 |  | 26 | IEEE | 2018-07-09 |  |  | IEEE | IEEE Journals
Laser Doppler vibrometry use in detecting faulty printed circuit boards | M. T. Reiten; R. G. Wright | GMA Industries, Inc., Annapolis, MD, USA; GMA Industries, Inc., Annapolis, MD, USA | 2008 IEEE AUTOTESTCON | 2008-10-31 | 2008 |  |  | 33 | 36 | Laser Doppler vibrometry has been demonstrated to have significant potential to detect a wide range of faults in printed circuit boards and components. Large scale structural defects, such as loose or aging solder joints, will change the resonant frequency of the unit under test. The physical changes in components or PC board due to thermal overstress will also change the encapsulating material frequency response. Impulse stimulation excites a broad range of frequencies simultaneously and allows observation of ldquoring downrdquo behavior. Optical impulse generation is a completely non-contact test system with a high degree of spatial resolution. Laser vibrometry is applicable to passive and active mode testing. The information obtained from vibrometric inspection provides complimentary data suitable for integration into a large suite of automated test systems. Optimization of a number of hardware parameters must be tuned to achieve consistent results that correlate actual faults with statistically significant data. | 1558-4550 | 978-1-4244-2225-8 | 10.1109/AUTEST.2008.4662579 |  | https://ieeexplore.ieee.org/stamp/stamp.jsp?arnumber=4662579 | Laser Doppler Vibrometry;Optical Inspection;Circuit Board;Fault Detection | Integrated circuits;Measurement by laser beam;Laser beams;Laser excitation;Inspection;Optical surface waves;Fiber lasers | automatic optical inspection;Doppler measurement;fault diagnosis;measurement by laser beam;printed circuit testing;vibration measurement | laser Doppler vibrometry;faulty printed circuit boards;fault detection;optical impulse generation;automated test systems;aging solder joints;loose solder joints;thermal overstress;noncontact test system;passive mode testing;active mode testing;vibrometric inspection |  | 6 | 1 | 6 |  | 2008-10-31 |  |  | IEEE | IEEE Conferences
X ray and blue print: tools for MOSFET analog circuit design addressing short-channel effects | R. L. O. Pinto; F. Maloberti | Texas A and M University, USA; University of Texas, Dallas, USA | 2004 IEEE International Symposium on Circuits and Systems (IEEE Cat. No.04CH37512) | 2004-09-03 | 2004 | 5 |  | V | V | An automatic engine built in the Java language designs transistors in few and easy steps. The results come from a combination of parameter extraction and simple analytical models that address the short-channel effects by referring them to the early voltage. The outcome is precise output conductance, thermal noise coefficient and thermal noise from a friendly graphical user interface. Design and simulations of common-source amplifiers show the efficiency of the automation. |  | 0-7803-8251-X | 10.1109/ISCAS.2004.1329516 |  | https://ieeexplore.ieee.org/stamp/stamp.jsp?arnumber=1329516 |  | MOSFET circuits;Analog circuits;Thermal conductivity;Engines;Java;Parameter extraction;Analytical models;Voltage;Graphical user interfaces;Design automation | integrated circuit design;circuit CAD;CMOS analogue integrated circuits;MOSFET;circuit simulation;graphical user interfaces;Java;thermal noise | X ray;blue print;MOSFET analog circuit design;short-channel effects;automatic engine;Java language;transistors;parameter extraction;analytical models;output conductance;thermal noise coefficient;graphical user interface;common-source amplifiers |  |  |  | 10 |  | 2004-09-03 |  |  | IEEE | IEEE Conferences
Direct On-Chip 3-D Aerosol Jet Printing With High Reliability | X. Lan; X. Lu; M. Y. Chen; D. Scherrer; T. Chung; E. Nguyen; R. Lai; J. Tice | NG Next, Northrop Grumman, Redondo Beach, CA, USA; Department of Electrical and Computer Engineering, University of Massachusetts Lowell, Lowell, MA, USA; Electrical Engineering Department, Texas State University, San Marcos, TX, USA; Northrop Grumman Aerospace Systems, Redondo Beach, CA, USA; Northrop Grumman Aerospace Systems, Redondo Beach, CA, USA; NG Next, Northrop Grumman, Redondo Beach, CA, USA; Northrop Grumman Aerospace Systems, Redondo Beach, CA, USA; NG Next, Northrop Grumman, Redondo Beach, CA, USA | IEEE Transactions on Components, Packaging and Manufacturing Technology | 2017-08-14 | 2017 | 7 | 8 | 1369 | 1376 | We demonstrate a new, low-cost, additive aerosol jet (AJ) printing fabrication method for 3-D on-chip interconnects on III-V semiconductor chips. A dielectric layer and bridge-type gold interconnects were printed on a GaAs-based microwave monolithic integrated circuit (MMIC) to connect a gate pad and a ground pad of the MMIC. The MMICs with the printed 3-D interconnects show the same RF performance as those tested before printing with the gate voltage biased at 0 V. This indicates that the 3-D printed interconnects can provide effective and reliable connections. Extensive reliability tests including thermal shock, thermal cycle, and current stress tests were performed on the MMIC with the printed 3-D interconnects. No performance degradation was found after the reliability tests. The performance and reliability study demonstrates that the low-cost, additive 3-D AJ printing is an effective fabrication method for adding highly reliable on-wafer circuit functionalities and features. Additive printing is an excellent complementary technology to existing semiconductor technologies for instantaneous on-wafer circuit prototyping, repair, tuning, reconfiguration, and system on-chip integration with high reliability. | 2156-3985 |  | 10.1109/TCPMT.2017.2710957 | Northrop Grumman under the Innovation Award and IR&D Projects; | https://ieeexplore.ieee.org/stamp/stamp.jsp?arnumber=7955023 | Aerosol jet (AJ) printing;high reliability;low cost printable microwave monolithic integrated circuit (MMIC);on-chip repair;on-chip rerouting;printable 3-D on-chip inter-connect;printable reconfigurable electronics | Printing;Integrated circuit interconnections;Reliability;System-on-chip;MMICs;Gold;Logic gates | aerosols;gallium arsenide;III-V semiconductors;integrated circuit interconnections;integrated circuit manufacture;integrated circuit reliability;MMIC | system on-chip integration;instantaneous on-wafer circuit prototyping;semiconductor technologies;on-wafer circuit functionalities;low-cost printing;current stress tests;thermal cycle;thermal shock;extensive reliability tests;printed 3D interconnects;ground pad;gate pad;MMIC;microwave monolithic integrated circuit;on-chip interconnects;additive AJ printing fabrication method;direct on-chip 3D aerosol jet printing;voltage 0 V;GaAs |  | 11 |  | 9 | IEEE | 2017-06-22 |  |  | IEEE | IEEE Journals
Lead Free Through Hole Technology (THT) and Contact Repeatability in In-Circuit Test | R. D. Reinosa | Hewlett Packard Company, Palo Alto, CA, USA | 2006 IEEE International Test Conference | 2007-02-05 | 2006 |  |  | 1 | 10 | The European Union Restriction of Hazardous Substances (RoHS) Directive banned the use of lead in electronic equipment on July 1st 2006. Contact repeatability performance is an important driver in the selection of lead free materials, as well as, the effects that manufacturing processes (through hole reflow (THR), wave, selective wave) have on testability of PCAs (printed circuit assemblies). In-circuit test probe contact repeatability performance is presented for various lead free material combinations (paste, fluxes, surface finishes) and their impact on test targets that have been exposed to through hole reflow, wave and selective wave manufacturing processes | 2378-2250 | 1-4244-0291-3 | 10.1109/TEST.2006.297709 |  | https://ieeexplore.ieee.org/stamp/stamp.jsp?arnumber=4079387 |  | Environmentally friendly manufacturing techniques;Circuit testing;Materials testing;Manufacturing processes;Electronic equipment;Driver circuits;Principal component analysis;Printed circuits;Assembly;Probes | assembling;printed circuit manufacture;printed circuit testing;reflow soldering;RoHS compliance | lead free through hole technology;contact repeatability;European Union Restriction of Hazardous Substances;RoHS Directive;electronic equipment;lead free materials;manufacturing processes;printed circuit assemblies;in-circuit test probe;paste;fluxes;surface finishes |  | 2 |  | 2 |  | 2007-02-05 |  |  | IEEE | IEEE Conferences
Effect of IC package on radiated susceptibility of board level interconnection | F. V. Zonouz; N. Masoumi; M. Mehri | College of Engineering, University of Tehran, Tehran, Iran; Faculty of ECE, University of Tehran, Tehran, Iran; Faculty of ECE, University of Tehran, Tehran, Iran | 2015 International Conference on Synthesis, Modeling, Analysis and Simulation Methods and Applications to Circuit Design (SMACD) | 2015-10-26 | 2015 |  |  | 1 | 4 | In this paper the effect of integrated circuit (IC) package on radiated susceptibility of board level interconnection is investigated. A closed form expression is derived for the induced voltage response of an IC pin in the frequency domain, which considered the loading effect of IC internal circuit and its package. The configuration is located on printed circuit board (PCB) exposed to an external electromagnetic field. Moreover, simulations have been done to verify the effect of package lead on susceptibility of IC. The influence of the wave frequency and the illumination angle on the amplitude of induced voltages is studied. The IC internal circuit and its package behave as a high pass filter. It attenuates the low frequency signals, but as frequency increases, the filter efficiency decreases. |  | 978-1-4673-9184-9 | 10.1109/SMACD.2015.7301676 |  | https://ieeexplore.ieee.org/stamp/stamp.jsp?arnumber=7301676 | Electromagnetic Compatibility (EMC);Electromagnetic Interference (EMI);IC Package;IBIS Model;Printed Circuit Board (PCB) | Integrated circuit modeling;Lead;RLC circuits;Frequency response;Electromagnetic interference;Electromagnetic compatibility | electromagnetic compatibility;electromagnetic interference;electronics packaging;monolithic integrated circuits;printed circuit interconnections | EMC;electromagnetic compatibility;EMI;electromagnetic interference;high pass filter;IC internal circuit;printed circuit board;voltage response;closed form expression;integrated circuit;board level interconnection;radiated susceptibility;IC package |  | 2 |  | 11 |  | 2015-10-26 |  |  | IEEE | IEEE Conferences
Systematic Microwave Network Analysis for Multilayer Printed Circuit Boards With Vias and Decoupling Capacitors | Y. -J. Zhang; Z. Z. Oo; X. -C. Wei; E. -X. Liu; J. Fan; E. -P. Li | Computational Electronics and Photonics, Institute of High Performance Computing, Agency for Science, Technology and Research, Singapore; Computational Electronics and Photonics, Institute of High Performance Computing, Agency for Science, Technology and Research, Singapore; Computational Electronics and Photonics, Institute of High Performance Computing, Agency for Science, Technology and Research, Singapore; Computational Electronics and Photonics, Institute of High Performance Computing, Agency for Science, Technology and Research, Singapore; Electromagnetic Compatibility Laboratory, Department of Electrical and Computer Engineering, Missouri University of Science and Technology, Rolla, MO, USA; Computational Electronics and Photonics, Institute of High Performance Computing, Agency for Science, Technology and Research, Singapore | IEEE Transactions on Electromagnetic Compatibility | 2010-05-18 | 2010 | 52 | 2 | 401 | 409 | An efficient microwave network method is proposed for signal and power integrity analysis of a multilayer printed circuit board with multiple vias and decoupling capacitors. The multilayer parallel plate structure is described as a cascaded microwave network. The admittance matrix of a single plate pair with ports defined in via holes both on top and bottom plates is obtained through the intrinsic via circuit model and impedance matrix between two plates. A recursive algorithm is provided to obtain the combined admittance matrix of two layers of plate pair coupled through via holes on a common plate. Decoupling capacitors are naturally treated as impedance loads to the cascaded admittance network. Numerical simulations and measurements have been used to validate the method and good agreements have been observed. While the method is as accurate as full-wave numerical solvers, it achieves much higher efficiencies both in CPU time and memory requirements. | 1558-187X |  | 10.1109/TEMC.2010.2040389 |  | https://ieeexplore.ieee.org/stamp/stamp.jsp?arnumber=5427046 | Decoupling capacitors;intrinsic via circuit model;microwave network method;printed circuit board (PCB);signal integrity/power integrity (SI/PI) | Integrated circuit modeling;Transmission line matrix methods;Admittance;Nonhomogeneous media;Capacitors;Impedance;Microwave circuits | capacitors;impedance matrix;microwave circuits;printed circuits | systematic microwave network analysis;multilayer printed circuit boards;decoupling capacitors;power integrity analysis;signal integrity analysis;multilayer parallel plate structure;cascaded microwave network;admittance matrix;impedance matrix;recursive algorithm;cascaded admittance network;numerical simulations;full-wave numerical solvers;intrinsic via circuit model |  | 31 | 1 | 25 | IEEE | 2010-03-08 |  |  | IEEE | IEEE Journals
Multiple fanout static routing network for field programmable printed circuit boards | C. K. Das; C. E. Sreoud | University of Kentucky, Lexington, KY, US; NA | Proceedings of Eighth International Application Specific Integrated Circuits Conference | 2002-08-06 | 1995 |  |  | 25 | 28 | A multiple fanout static routing scheme is described which is capable of overcoming most of the limitations of Field Programmable Printed Circuit Boards (FPPCBs) encountered with existing routing schemes. The new static routing scheme is then evaluated by implementing several ISCAS benchmark circuits on an FPPCB with this new routing scheme and is found to perform much more efficiently than the FPPCBs with the other routing schemes. | 1063-0988 | 0-7803-2707-1 | 10.1109/ASIC.1995.580674 |  | https://ieeexplore.ieee.org/stamp/stamp.jsp?arnumber=580674 |  | Routing;Printed circuits;Field programmable gate arrays;Pins;Neural networks;Prototypes;Logic;Integrated circuit interconnections;Emulation;Digital circuits | network routing | multiple fanout static routing scheme;field programmable PCBs;programmable printed circuit boards |  |  |  | 5 |  | 2002-08-06 |  |  | IEEE | IEEE Conferences
Fully inkjet-printed multilayer microstrip and T-resonator structures for the RF characterization of printable materials and interconnects | B. K. Tehrani; J. Bito; B. S. Cook; M. M. Tentzeris | School of Electrical and Computer Engineering, Georgia Institute of Technology, U.S.A.; School of Electrical and Computer Engineering, Georgia Institute of Technology, U.S.A.; School of Electrical and Computer Engineering, Georgia Institute of Technology, U.S.A.; School of Electrical and Computer Engineering, Georgia Institute of Technology, U.S.A. | 2014 IEEE MTT-S International Microwave Symposium (IMS2014) | 2014-07-10 | 2014 |  |  | 1 | 4 | A vertically-integrated, fully inkjet-printed microwave structure is demonstrated for the first time, where both the metallic elements and the platform substrate are completely fabricated with the additive inkjet printing process. The surface uniformity of SU-8 polymer ink is outlined as a function of layer deposition to provide a desirable profile for a thick RF substrate application. Inkjet-printed vias are demonstrated and realized as microwave substrate interconnects within SU-8. Microstrip and T-resonator structures are developed to demonstrate the application of these inkjet-printed platforms for the RF characterization of a printable material, where the relative permittivity of the substrate is extracted as a function of frequency from 1-30 GHz. | 0149-645X | 978-1-4799-3869-8 | 10.1109/MWSYM.2014.6848664 |  | https://ieeexplore.ieee.org/stamp/stamp.jsp?arnumber=6848664 | Dielectric Substrates;Inkjet Printing;Interconnects;Low-Cost Electronics;Printed Circuits;T-Resonator | Substrates;Radio frequency;Microstrip;Polymers | microstrip resonators;printed circuit interconnections;printed circuits | inkjet-printed multilayer;microstrip resonator structures;T-resonator structures;printable materials RF characterization;printable interconnects RF characterization;inkjet-printed microwave structure;metallic elements;inkjet printing;SU-8 polymer ink;layer deposition;microwave substrate interconnects;relative permittivity;frequency 1 GHz to 30 GHz |  | 18 |  | 10 |  | 2014-07-10 |  |  | IEEE | IEEE Conferences
Thermal induced warpage characterization for printed circuit boards with shadow moire system | M. Ying; Y. C. Chia; A. Mohtar; T. F. Yin; S. P. Chuah | Seagate Singapore International Headquarters Private Limited, Singapore; Seagate Singapore International Headquarters Private Limited, Singapore; Seagate Singapore International Headquarters Private Limited, Singapore; Seagate Singapore International Headquarters Private Limited, Singapore; Seagate Singapore International Headquarters Private Limited, Singapore | 2006 8th Electronics Packaging Technology Conference | 2007-04-16 | 2006 |  |  | 265 | 270 | Thermal induced warpage of printed circuit boards during high temperature reflow of assembly process can cause significant production and reliability problems. Fine solder pad pitch, high component density, and low thickness profile are commonly adopted in advanced printed circuit board development nowadays. Moreover, lead-free solder joint requires higher reflow temperature which generates more severe warpage. As such, accurate predicting printed circuit board warpage becomes more and more critical for printed circuit board design and process optimum in order to improve product reliability and process yield. However, most of warpage measurements have some difficulties and limitations, especially in temperature variance procedure. Hence, the warpage prediction method can be hardly verified with the actual measurement results. In the present study, printed circuit board warpage was evaluated with a non-contact realtime shadow moire technique. A high temperature oven was also integrated into the system in order to simulate the solder reflow process. Furthermore, finite element analyses were conducted to simulate the printed circuit board warpage under different temperatures. The measurement results were used to further validate and improve finite element models. It was found that the results simulated with the simplified finite element model had great error with the experimental results. Hence, an advanced finite element model was established by directly importing the printed circuit board design to inherit the intrinsic properties of the board layout. The results were matched well with the experimental results. Consequently, this valuable finite element model could be utilized to identify design problems in printed circuit board layout and assembly processes during the design stage which might result in cost reduction and product reliability improvement |  | 1-4244-0664-1 | 10.1109/EPTC.2006.342727 |  | https://ieeexplore.ieee.org/stamp/stamp.jsp?arnumber=4147256 |  | Printed circuits;Temperature;Finite element methods;Integrated circuit measurements;Circuit simulation;Assembly;Process design;Semiconductor device modeling;Production;Environmentally friendly manufacturing techniques | assembling;finite element analysis;printed circuit design;reflow soldering;reliability;solders | thermal induced warpage characterization;shadow moire system;high temperature reflow;assembly process;reliability problems;fine solder pad pitch;lead-free solder joint;printed circuit board design;warpage prediction method;solder reflow process;finite element analyses;printed circuit board layout |  | 3 |  | 5 |  | 2007-04-16 |  |  | IEEE | IEEE Conferences
Stencil Printing and Flip-Chip Bonding for Assembly of Pixelated X-ray Detectors using PCB-type Interposer and Flexible Printed Circuit Boards | A. Schneider; S. P. Cross; M. D. Wilson; M. C. Veale; M. Hart; P. Seller; M. Borri; D. Beckett; J. D. Lipp | Rutherford Appleton Laboratory, Technology, Harwell Campus, UK Research and Innovation, Science and Technology Facilities Council, Didcot, UK; Rutherford Appleton Laboratory, Technology, Harwell Campus, UK Research and Innovation, Science and Technology Facilities Council, Didcot, UK; Rutherford Appleton Laboratory, Technology, Harwell Campus, UK Research and Innovation, Science and Technology Facilities Council, Didcot, UK; Rutherford Appleton Laboratory, Technology, Harwell Campus, UK Research and Innovation, Science and Technology Facilities Council, Didcot, UK; Rutherford Appleton Laboratory, Technology, Harwell Campus, UK Research and Innovation, Science and Technology Facilities Council, Didcot, UK; Rutherford Appleton Laboratory, Technology, Harwell Campus, UK Research and Innovation, Science and Technology Facilities Council, Didcot, UK; Daresbury Laboratory, SciTech Daresbury, Keckwick Lane, UK Research and Innovation, Science and Technology Facilities Council, Daresbury, Warrington, UK; Rutherford Appleton Laboratory, Technology, Harwell Campus, UK Research and Innovation, Science and Technology Facilities Council, Didcot, UK; Rutherford Appleton Laboratory, Technology, Harwell Campus, UK Research and Innovation, Science and Technology Facilities Council, Didcot, UK | 2019 22nd European Microelectronics and Packaging Conference & Exhibition (EMPC) | 2020-01-09 | 2019 |  |  | 1 | 8 | In recent years multi-layered Flexible Printed Circuit (FPC) boards have advanced considerably in complexity, allowing versatile designs for electronic packaging applications which require interconnect through-via [1]. This makes these boards also attractive for interposers (pitch-convertors) in X-ray detector applications where pixelated sensors are connected to readout Application-Specific Integrated Circuits (ASIC) in order to match different pixel-pitches between sensor and ASIC. Thin boards with total thickness of approx. 140渭m are also available and desirable for low radiation absorption of detector packaging in high-energy particle experiments (e.g. CMOS imaging sensor for particle tracker [2,3]). These X-ray detector sensors and ASIC are based on a wide range of materials (Si, Cd(Zn)Te, GaAs). The mismatch in thermal expansion of these different materials is a major challenge. Bonding of sensors and ASIC to flexible boards increases the risk of distortion of the assembly, with potential delamination of components from the board. The paper describes the bonding processes. Stencil printing is used to form an array of dots from electrically conductive adhesive on the sensor, interposer or FPC. ASIC and interposer board are studded with a similar array of gold studs using a ball bonding technique. Subsequently flip-chip bonding is used to bond a studded component to an array of adhesive dots on the printed counterpart. Optimal bonding parameters are evaluated using shear testing and analysis of contact area. The flatness of boards is analysed. Bonded devices are tested for their electronic functionality as X-ray detectors. |  | 978-0-9568086-6-0 | 10.23919/EMPC44848.2019.8951835 |  | https://ieeexplore.ieee.org/stamp/stamp.jsp?arnumber=8951835 | X-Ray Detector;Interposer;Multi-Material Bonding;Gold Ball Studding;Stencil Printing;Flip-Chip | Detectors;Bonding;Flip-chip devices;Silicon;Sensor arrays;Wires | bonding processes;electronics packaging;flexible electronics;flip-chip devices;printed circuits;printing;X-ray detection | electronic functionality;shear testing;electrically conductive adhesive;thermal expansion;particle tracker;readout application-specific integrated circuits;interconnect through-via;flexible printed circuit boards;detector packaging;low radiation absorption;pixelated sensors;pitch-convertors;electronic packaging applications;PCB-type interposer;pixelated X-ray detectors;optimal bonding parameters;flip-chip bonding;ball bonding technique;stencil printing;bonding processes;ASIC;CMOS imaging sensor |  | 1 |  | 17 |  | 2020-01-09 |  |  | IEEE | IEEE Conferences
Very Fast Short Circuit Protection for Gallium-Nitride Power Transistors Based on Printed Circuit Board Integrated Current Sensor | J. Acuna; J. Walter; I. Kallfass | INSTITUTE OF ROBUST POWER SEMICONDUCTOR SYSTEMS, UNIVERSITY OF STUTTGART, Stuttgart, Germany; INSTITUTE OF ROBUST POWER SEMICONDUCTOR SYSTEMS, UNIVERSITY OF STUTTGART, Stuttgart, Germany; INSTITUTE OF ROBUST POWER SEMICONDUCTOR SYSTEMS, UNIVERSITY OF STUTTGART, Stuttgart, Germany | 2018 20th European Conference on Power Electronics and Applications (EPE'18 ECCE Europe) | 2018-11-01 | 2018 |  |  | P.1 | P.10 | Gallium-Nitride power transistors have a limited short-circuit withstand time, which can be as low as 200 ns. Typical short-circuit detection methods such as the desaturation detection method and current based methods present difficulties when they are applied to Gallium Nitride devices. The former requires a blanking time and therefore can detect a short-circuit at a relatively late stage, this method also reacts slowly under high-inductive short circuits. Current based methods require either a special transistor with a current mirror or a special package with a Kelvin connection. This work presents the use of a current sensor integrated into a printed circuit board to perform a very fast short-circuit detection. Two detection methods using the integrated current sensor were implemented, which neither use a blanking time nor require a special transistor package. The functioning under both Hard Switch Fault and Fault Under Load types of short circuit was experimentally tested and a resulting short circuit detection time as low as 30 ns is demonstrated. |  | 978-9-0758-1528-3 |  |  | https://ieeexplore.ieee.org/stamp/stamp.jsp?arnumber=8515547 | Gallium Nitride (GaN);Robustness;Reliability;Fault tolerance;Current sensor | Gallium nitride;HEMTs;Logic gates;Europe;Two dimensional displays;Printed circuits | electric current measurement;electric sensing devices;gallium compounds;III-V semiconductors;power transistors;printed circuits;semiconductor device testing;short-circuit currents;wide band gap semiconductors | blanking time;high-inductive short circuits;current mirror;fast short circuit protection;Gallium-Nitride power transistors;short-circuit detection methods;desaturation detection method;transistor package;printed circuit board;current based methods;integrated current sensor;hard switch fault;Kelvin connection;GaN |  | 1 |  | 25 |  | 2018-11-01 |  |  | IEEE | IEEE Conferences
Additively Fabricated Air-Filled Waveguide Integrated With Printed Circuit Board Using a Through-Patch Transition | J. Sorocki; I. Piekarz; A. Samulak; N. Delmonte; L. Silvestri; S. Marconi; G. Alaimo; F. Auricchio; M. Bozzi | Department of Electrical, Computer and Biomedical Engineering, The University of Pavia, Pavia, Italy; Department of Electrical, Computer and Biomedical Engineering, The University of Pavia, Pavia, Italy; NA; Department of Electrical, Computer and Biomedical Engineering, The University of Pavia, Pavia, Italy; Department of Electrical, Computer and Biomedical Engineering, The University of Pavia, Pavia, Italy; Department of Civil Engineering and Architecture, The University of Pavia, Pavia, Italy; Department of Civil Engineering and Architecture, The University of Pavia, Pavia, Italy; Department of Civil Engineering and Architecture, The University of Pavia, Pavia, Italy; Department of Electrical, Computer and Biomedical Engineering, The University of Pavia, Pavia, Italy | IEEE Microwave and Wireless Components Letters | 2021-11-05 | 2021 | 31 | 11 | 1207 | 1210 | The hybrid integration of an additively fabricated air-filled waveguide (WG) with a printed circuit board (PCB) is presented. An arrangement is proposed where different waveguiding structures share the same common metal plane on PCB. Such an approach allows combining the low-loss and high- $Q$ properties of an air-filled waveguide, active circuit realization of the strip transmission line, and 3-D capabilities of additive manufacturing. A broadband transition is developed employing a through-patch coupling interface from a microstrip (MS) line to a waveguide. The concept was experimentally validated with exemplary transitions operating within $X$ -band and $K$ -band, featuring a measured bandwidth of $f_{h}/f_{l}~ \approx ~1.4$ and average per-transition loss including connecting lines of ~1.2 and ~1.9 dB, respectively. | 1558-1764 |  | 10.1109/LMWC.2021.3112567 | National Science Center, Poland(grant numbers:2019/34/E/ST7/00342); Polish National Agency for Academic Exchange (NAWA) through the Bekker Program(grant numbers:PPN/BEK/2019/1/00240); | https://ieeexplore.ieee.org/stamp/stamp.jsp?arnumber=9546042 | Additive manufacturing (AM);K-band;printed circuits;transition;waveguide (WG) and printed circuit board (PCB) integration;X-band | Waveguide transitions;Waveguide components;K-band;Broadband communication;Substrates;Propagation losses;Microstrip | active networks;microstrip lines;printed circuit manufacture;three-dimensional printing;transmission lines;waveguide transitions | printed circuit board;PCB;waveguiding structures;metal plane;active circuit realization;strip transmission line;additive manufacturing;broadband transition;through-patch coupling interface;microstrip line;exemplary transitions;average per-transition loss;through-patch transition;hybrid integration;air-filled waveguide;3D capabilities;high-Q properties;low-loss properties |  | 2 |  | 12 | CCBY | 2021-09-22 |  |  | IEEE | IEEE Journals
Influence of intermetallic compound on the stress distribution and fatigue life of halogen-free printed circuit board assembly | Tao-Chih Chang; Hung-Jen Chang; Chau-Jie Zhan; Jing-Yao Chang; Jia-Wen Fan; Jung-Hua Chou | Assembly and Reliability Technology Department, Packaging Technology Division, EOL, ITRI; Department of Engineering Science, National Cheng Kung University; Assembly and Reliability Technology Department, Packaging Technology Division, EOL, ITRI; Assembly and Reliability Technology Department, Packaging Technology Division, EOL, ITRI; Assembly and Reliability Technology Department, Packaging Technology Division, EOL, ITRI; Department of Engineering Science, National Cheng Kung University, Taiwan | 2009 4th International Microsystems, Packaging, Assembly and Circuits Technology Conference | 2010-01-15 | 2009 |  |  | 220 | 223 | A complete halogen-free test vehicle was achieved by assembling five ball grid array (BGA) components with daisy-chain on an 8-layer high density interconnection (HDI) printed circuit board with a low-halide Sn1.0Ag0.5Cu (SAC105) Pb-free solder pastes for reducing the formation of Ag3Sn. Afterward a board-level cyclic bending test was enforced on the as-reflowed assemblies according to the JESD22-B113 standard to evaluate the reliability of HF PCBA under a low-level load condition. The Weibull analyses showed that the characteristic lives of the assemblies were 99,098 and 130,290 cycles on Cu pad and electroless Ni pad, respectively, and the failure mode was the fracture of Cu trace within the micro-via induced by the crack of resin coated copper (RCC) layer. At the interfaces of solder joints, the intermetallic compound (IMC) formed on both Cu and electroless Ni was (Cu, Ni)6Sn5 with various Ni contents of 3.9 and 20.1 at%, respectively, and different thicknesses of 5.6 and 1.1 um. The simulation results pointed out that the factors of composition and thickness of IMC significantly influenced the stress distribution and characteristic life of the HF test vehicle. The stiff (Cu, Ni)6Sn5 constrained the deformation of solder joint interconnection, but increased the stress concentrated on soldering pad and RCC layer. Although the (Cu, Ni)6Sn5 on the electroless Ni was stiffer than that on the Cu pad, the thicker (Cu, Ni)6Sn5 instead increased the stress on the Cu pad due to size effect, and results in a lower characteristic life. | 2150-5942 | 978-1-4244-4341-3 | 10.1109/IMPACT.2009.5382135 |  | https://ieeexplore.ieee.org/stamp/stamp.jsp?arnumber=5382135 |  | Intermetallic;Stress;Fatigue;Printed circuits;Assembly;Copper;Tin;Circuit testing;Soldering;Vehicles | assembling;ball grid arrays;circuit reliability;copper alloys;fracture;interconnections;printed circuits;silver alloys;soldering;solders;stress analysis;tin alloys | fatigue life;halogen-free printed circuit board assembly;complete halogen-free test vehicle;ball grid array;8-layer high density interconnection printed circuit board;Pb-free solder pastes;board-level cyclic bending test;Weibull analyses;JESD22-B113 standard;HF PCBA reliability;low-level load condition;electroless pad;resin coated copper layer crack;stress distribution;solder joint interconnection;SnAgCu |  | 1 |  | 11 |  | 2010-01-15 |  |  | IEEE | IEEE Conferences
Isotropic radiation from an electrically small loop-loaded printed dipole | Xiaojing Xu; Huan-Chu Huang; Y. E. Wang | Department of Electrical Engineering, University of California, Los Angeles, Los Angeles, CA, USA; Department of Electrical Engineering, University of California, Los Angeles, Los Angeles, CA, USA; Department of Electrical Engineering, University of California, Los Angeles, Los Angeles, CA, USA | 2009 IEEE International Workshop on Antenna Technology | 2009-05-02 | 2009 |  |  | 1 | 4 | A loop-loaded dipole that combines the impedance and radiation characteristics of a small dipole and a small loop on a printed circuit board is proposed. Simulation shows a near-isotropic radiation pattern from a self-resonating 0.1位 antenna prototype with 3.8dB maximum gain deviation in the full space. |  | 978-1-4244-4395-6 | 10.1109/IWAT.2009.4906945 |  | https://ieeexplore.ieee.org/stamp/stamp.jsp?arnumber=4906945 |  | Antenna radiation patterns;Dipole antennas;Impedance matching;Printed circuits;Circuit simulation;Virtual prototyping;Wireless communication;Fabrication;Costs;Circuit synthesis | antenna radiation patterns;dipole antennas;microstrip antennas;printed circuits | electrically small loop-loaded printed dipole antenna;printed circuit board;near-isotropic radiation pattern |  |  |  | 3 |  | 2009-05-02 |  |  | IEEE | IEEE Conferences
Design of a High Speed Printed Circuit Board Coreless Axial Flux Permanent Magnet Machine | F. Marcolini; G. De Donato; F. G. Capponi; F. Caricchi | Dept. of Astronautical, Electrical and Energy Engineering, Sapienza - University of Rome, Rome, Italy; Dept. of Astronautical, Electrical and Energy Engineering, Sapienza - University of Rome, Rome, Italy; Dept. of Astronautical, Electrical and Energy Engineering, Sapienza - University of Rome, Rome, Italy; Dept. of Astronautical, Electrical and Energy Engineering, Sapienza - University of Rome, Rome, Italy | 2021 IEEE Energy Conversion Congress and Exposition (ECCE) | 2021-11-16 | 2021 |  |  | 4353 | 4360 | The use of printed circuit board stators in coreless axial flux permanent magnet machines allows to reduce manufacturing costs and to eliminate the main drawbacks of traditional implementations using Litz wire. This work investigates the design of a coreless axial flux permanent magnet machine having printed circuit board concentrated windings. The field model of the coreless machine is reviewed to obtain closed-form equations for torque, eddy current loss and circulating currents loss are presented. Furthermore, cardinal geometrical parameters of the printed circuit board stator and the latest manufacturing possibilities are investigated, followed by the presentation of important machine design details. | 2329-3748 | 978-1-7281-5135-9 | 10.1109/ECCE47101.2021.9595835 |  | https://ieeexplore.ieee.org/stamp/stamp.jsp?arnumber=9595835 | Axial flux;permanent magnet;coreless;eddy current;circulating current;coreless machines;printed circuit board winding | Permanent magnet machines;Stator cores;Analytical models;Magnetic cores;Printed circuits;Windings;Wires | eddy current losses;finite element analysis;losses;permanent magnet generators;permanent magnet machines;permanent magnet motors;printed circuits;stators;windings | high speed printed circuit board coreless axial flux permanent magnet machine;printed circuit board stator;coreless machine;eddy current loss;circulating currents loss;important machine design details |  |  |  | 13 |  | 2021-11-16 |  |  | IEEE | IEEE Conferences
The fault diagnosis of the printed boards of analog repeater in the program-controlled digital switching system | Li Cuiwei; Yao Yannan; Zang Liangzu | Xi''an Jiaotong University, China; Xi''an Jiaotong University, China; Xi''an Jiaotong University, China | [1992] Proceedings of the IEEE International Symposium on Industrial Electronics | 2002-08-06 | 1992 |  |  | 565 | 569 vol.2 | The analog repeated in the JD-1024 program-controlled digital switching system is characterized by the analog circuits mixed with digital circuits and machinery parts mixed with electric parts on the printed circuit boards. In view of this, in digital circuits a pseudo exhaustive method is used to create test codes. For analog circuits, the different parts are diagnosed by different methods which include dictionary diagnosis and node-multifrequency fault diagnosis. A series of tactics are used in practice which include the semi-period search method, carrying out comprehensive judgement on the multi-output function so that the test is hastened and the fault cover ratio is increased.<> |  | 0-7803-0042-4 | 10.1109/ISIE.1992.279664 |  | https://ieeexplore.ieee.org/stamp/stamp.jsp?arnumber=279664 |  | Fault diagnosis;Repeaters;Circuit testing;Analog circuits;Digital circuits;Switching systems;Machinery;Printed circuits;Dictionaries;Search methods | electronic switching systems;fault location;printed circuit testing;repeaters | program control;fault diagnosis;printed boards;analog repeater;digital switching system;JD-1024;digital circuits;pseudo exhaustive method;test codes;dictionary diagnosis;node-multifrequency fault diagnosis;semi-period search method;multi-output function;fault cover ratio |  |  |  | 2 |  | 2002-08-06 |  |  | IEEE | IEEE Conferences
Practical Mitigation of Passive Intermodulation in Microstrip Circuits | D. Kozlov; A. P. Shitvov; S. Bulja; R. Lundy; P. Rulikowski; K. Nolan; R. Enright | Nokia Bell-Labs, Dublin, Ireland; School of Physics and Astronomy, Cardiff University, Cardiff, U.K.; Nokia Bell-Labs, Dublin, Ireland; School of Chemistry, Trinity College Dublin, Dublin, Ireland; Nokia Bell-Labs, Dublin, Ireland; University College Dublin, Dublin, Ireland; Nokia Bell-Labs, Dublin, Ireland | IEEE Transactions on Electromagnetic Compatibility | 2020-02-17 | 2020 | 62 | 1 | 163 | 172 | This paper presents new experimental evidence and a novel practical approach for mitigation of passive intermodulation (PIM) in microstrip circuits fabricated on commercial printed circuit board laminates. The mechanisms of distributed PIM in microstrip circuits are reviewed and a phenomenology of PIM generation due to locally enhanced electromagnetic fields at the fringed etched edges of microstrip transmission lines is presented. Reducing the magnitude of the local fields is shown to be an effective means for mitigating PIM distortions. The effect is demonstrated experimentally by selectively coating the edges of a microstrip transmission line with a thin layer of high-permittivity dielectric, which resulted in more than 10 dB reduction of the PIM level without compromising the linear characteristics of the circuit, while avoiding the need for additional signal processing. Our approach has proved to be a new practical and effective means for PIM mitigation suitable for a wide range of commercial printed circuits. | 1558-187X |  | 10.1109/TEMC.2018.2885961 |  | https://ieeexplore.ieee.org/stamp/stamp.jsp?arnumber=8594611 | Nonlinear distortion;passive intermodulation (PIM);printed circuits | Microstrip;Printed circuits;Integrated circuit modeling;Microwave antennas;Coatings;Microstrip antennas;Physics | electromagnetic fields;etching;intermodulation;laminates;microstrip circuits;microstrip lines;permittivity;printed circuits;transmission lines | local fields;PIM distortions;microstrip transmission line;PIM level;new practical means;PIM mitigation suitable;commercial printed circuits;practical mitigation;passive intermodulation;microstrip circuits;commercial printed circuit board laminates;distributed PIM;PIM generation;locally enhanced electromagnetic fields;fringed etched edges |  | 2 |  | 41 | IEEE | 2018-12-28 |  |  | IEEE | IEEE Journals
3D Printed Flexible Integrated LC Circuits | C. Bao; W. S. Kim | School of Mechatronic Systems Engineering, Simon Fraser University, Surrey, B.C. Canada; School of Mechatronic Systems Engineering, Simon Fraser University, Surrey, B.C. Canada | 2019 IEEE International Flexible Electronics Technology Conference (IFETC) | 2020-04-23 | 2019 |  |  | 1 | 2 | We demonstrate the flexible integrated LC circuit, integrated with 3D printed inductors and capacitors. Inductors having optimized concentration of ferrite magnetic core was connected with double-layered sandwich type capacitors, which were fabricated with optimized dielectric layers. In order to demonstrate high performance LC circuits, the multi-layered inductors and capacitors were fabricated with 3D designs. Potentially, high-aspect-ratio LC circuits can be fabricated by 3D printing technologies. |  | 978-1-7281-1778-2 | 10.1109/IFETC46817.2019.9073709 |  | https://ieeexplore.ieee.org/stamp/stamp.jsp?arnumber=9073709 |  | Inductors;Capacitors;Printing;Magnetic cores;Fabrication;Three-dimensional displays;Polymers | capacitors;ferrites;flexible electronics;inductors;integrated circuit design;LC circuits;magnetic cores;three-dimensional integrated circuits | optimized dielectric layers;high performance LC circuits;high-aspect-ratio LC circuits;3D printing technologies;flexible integrated LC circuit;optimized concentration;ferrite magnetic core;double-layered sandwich type capacitors;multilayered inductors;3D designs |  | 1 |  | 11 |  | 2020-04-23 |  |  | IEEE | IEEE Conferences
Modeling and Simulation of Multilayer Rectangular Coils for Wireless Power Transfer Applications | H. U. Aydogmus; H. P. Partal | Dept. of Electronics & Communications Eng., Yildiz Technical University, Istanbul, Turkey; Dept. of Electronics & Communications Eng., Yildiz Technical University, Istanbul, Turkey | 2019 International Applied Computational Electromagnetics Society Symposium (ACES) | 2019-05-13 | 2019 |  |  | 1 | 2 | In this paper, miniaturized multilayer rectangular printed circuit board (PCB) coils are investigated and, a method for calculating the total self-inductance, mutual inductance, and power transfer efficiency between two miniature (6.6mm 脳 6.6mm) coils for wireless power transfer applications is presented. First, in order to reduce the complexity, coil trace turns are modeled as rectangular loops. A formula based on integral solution starting from Biot - Savart's law gives the analytical results of the mutual inductances between each rectangular trace in same and different layers. Then 4-layer rectangular PCB coil based wireless power transfer system is modeled, analyzed and simulated. Mutual inductance and power transfer efficiency parameters according to the distance between coils and trace width of the coils are calculated with analytical methods. Achieved inductance and power transfer efficiency results from the analytical model and simulation results in Ansys - Maxwell and Simplorer environment is compared for verification. The analytical approach proposed in this paper is provide a fast mutual inductance and power transfer efficiency calculation for multilayer rectangular printed circuit board inductors compared to the simulation. |  | 978-0-9960078-8-7 |  |  | https://ieeexplore.ieee.org/stamp/stamp.jsp?arnumber=8712861 | Wireless Power Transfer;Multilayer coil;Printed Circuit Board Coil | Coils;Inductance;Wireless power transfer;Analytical models;Integrated circuit modeling;Nonhomogeneous media;Printed circuits | coils;inductance;inductive power transmission;inductors;printed circuits | multilayer rectangular printed circuit board inductors;power transfer efficiency calculation;fast mutual inductance;analytical model;power transfer efficiency parameters;4-layer rectangular PCB coil;rectangular trace;rectangular loops;coil trace turns;total self-inductance;miniaturized multilayer rectangular printed circuit board coils;wireless power transfer applications;multilayer rectangular coils;size 6.6 mm |  |  |  | 5 |  | 2019-05-13 |  |  | IEEE | IEEE Conferences
Practical Implementation of the Spatial Images Technique for the Analysis of Shielded Multilayered Printed Circuits | J. S. Gomez-Diaz; M. Martinez-Mendoza; F. J. Perez-Soler; F. Quesada-Pereira; A. Alvarez-Melcon | Telecommunication and Electromagnetic Group, Technical University Cartagena, Cartagena, Spain; Telecommunication and Electromagnetic Group, Technical University Cartagena, Cartagena, Spain; Telecommunication and Electromagnetic Group, Technical University Cartagena, Cartagena, Spain; Telecommunication and Electromagnetic Group, Technical University Cartagena, Cartagena, Spain; Telecommunication and Electromagnetic Group, Technical University Cartagena, Cartagena, Spain | IEEE Transactions on Microwave Theory and Techniques | 2008-01-14 | 2008 | 56 | 1 | 131 | 141 | In this paper, a practical implementation of the spatial images technique for the analysis of shielded multilayered printed circuits inside convex cavities is proposed. A new method is introduced in order to automatically locate the images surrounding the structure in order to impose the appropriate boundary conditions for the potentials. The boundary conditions are imposed at discrete points along the cavity wall and, therefore, the technique proposed is an approximation to the exact cavity modeling. Furthermore, for the analysis of electrically long cavities, the use of several rings of images surrounding the entire cavity at different heights is employed. Using the special features of the formulation, a new method of moments implementation combined with the spatial images technique is proposed in order to efficiently analyze practical multilayered printed filters, considerably reducing the computational cost. Several examples with CPU time comparisons are provided, demonstrating the accuracy and efficiency of the new technique. A novel transversal filter in a trapezium-shaped cavity is designed, manufactured, and tested for the first time using the spatial images technique. | 1557-9670 |  | 10.1109/TMTT.2007.912232 |  | https://ieeexplore.ieee.org/stamp/stamp.jsp?arnumber=4404856 | Boxed circuits;cavities;Green's functions;integral equations (IEs);printed circuits;spatial images;transversal filters | Image analysis;Printed circuits;Boundary conditions;Transversal filters;Shape;Moment methods;Integral equations;Computational efficiency;Central Processing Unit;Manufacturing | boundary-value problems;microwave filters;printed circuits;transversal filters | spatial images technique;shielded multilayered printed circuits;convex cavity;boundary conditions;cavity modeling;multilayered printed filters;transversal filter;trapezium-shaped cavity |  | 7 |  | 16 |  | 2008-01-14 |  |  | IEEE | IEEE Journals
Electromagnetic interference in substrate-integrated waveguides circuit and its suppression technique | R. -B. Hwang; C. -Y. Chin; Yu-De Lin; T. Kitazawa; Chang-Yu Wu | Department of Electrical Engineering, National Chiao Tung University, Hsinchu, Taiwan; Department of Electrical Engineering, National Chiao Tung University, Hsinchu, Taiwan; Department of Electrical Engineering, National Chiao Tung University, Hsinchu, Taiwan; Department of Electrical and Electronic Engineering, Ritsumeikan University, Kyoto, Japan; Department of Electronic Engineering, Jinwen University of Science and Technology, Taipei, Taiwan | 2010 Asia-Pacific International Symposium on Electromagnetic Compatibility | 2010-06-03 | 2010 |  |  | 1 | 4 | As was well known, the substrate-integrated waveguide can be easily implemented and integrated with active and passive devices using the printed circuit process. Thus, the integration circuit and system based on the substrate-integrated waveguide technique becomes achievable. However, in the integrated circuit environment, the close proximity between adjacent substrate-integrated waveguides may cause the electromagnetic coupling, and thus the electromagnetic interference problem arises accordingly. In this research, we demonstrate the electromagnetic coupling between two parallel substrate-integrated waveguide. Moreover, the theory of Fabry-Perot resonator was employed to explain the resonance coupling between the substrate-integrated waveguides. On the other hand, a new substrate-integrated waveguide equipped with moats was utilized to examine the capability of cross-talk suppression. Interestingly, we find that in comparison with the conventionally used substrate-integrated waveguide the new one can effectively suppress the electromagnetic wave coupling. Therefore, the signal integrity can be further improved in a microwave or millimeter-wave circuit or system implemented using the substrate-integrated waveguide technique. | 2162-7673 | 978-1-4244-5623-9 | 10.1109/APEMC.2010.5475865 |  | https://ieeexplore.ieee.org/stamp/stamp.jsp?arnumber=5475865 |  | Electromagnetic waveguides;Electromagnetic interference;Electromagnetic coupling;Coupling circuits;Printed circuits;Circuits and systems;Fabry-Perot;Resonance;Waveguide theory;Electromagnetic scattering | crosstalk;electromagnetic coupling;electromagnetic interference;interference suppression;printed circuits;substrate integrated waveguides | electromagnetic interference;substrate-integrated waveguide circuit technique;passive devices;active devices;printed circuit process;integrated circuit;electromagnetic wave coupling suppression;Fabry-Perot resonator theory;resonance coupling;cross-talk suppression;signal integrity;millimeter-wave circuit;microwave circuit |  | 1 |  | 12 |  | 2010-06-03 |  |  | IEEE | IEEE Conferences
Printed circuit board inspection using image analysis | Horng-Hai Loh; Ming-Sing Lu | Department of Electrical Engineering, National Yunlin University of Science and Technology, Tou-Liu, Taiwan; Department of Electrical Engineering, National Yunlin University of Science and Technology, Tou-Liu, Taiwan | IEEE Transactions on Industry Applications | 2002-08-06 | 1999 | 35 | 2 | 426 | 432 | Computer vision has been widely used in the online inspection of electronic components. In this paper, the authors present a computer vision system using structured lighting, which provides them with an efficient solution for solder joint inspection. Their system uses a novel structured-lighting inspection technology to overcome some difficulties that traditional computer vision systems often experience. They developed a slant map surface shape estimation technique for the solder joint. From this technique, a solder joint can be determined to be a good (concave), bad (convex), bridged solder joint, or solder joint with surplus solder, or lacking solder. | 1939-9367 |  | 10.1109/28.753638 |  | https://ieeexplore.ieee.org/stamp/stamp.jsp?arnumber=753638 |  | Printed circuits;Inspection;Image analysis;Soldering;Surface-mount technology;Shape;Computer vision;Manufacturing industries;Manufacturing processes;Industrial control | printed circuits;automatic optical inspection;soldering;computer vision | printed circuit board inspection;image analysis;AOI;PCB;computer vision system;structured lighting;solder joint inspection;slant map surface shape estimation technique |  | 62 | 1 | 6 | IEEE | 2002-08-06 |  |  | IEEE | IEEE Journals
Embedded Micromirror Inserts for Optical Printed Circuit Boards | N. Hendrickx; J. Van Erps; E. Bosman; C. Debaes; H. Thienpont; P. Van Daele | Department of Information Technology, Ghent University, Zwijnaarde, Belgium; Department of Applied Physics and Photonics, Vrije Universiteit Brussel, Brussels, Belgium; Department of Information Technology, Ghent University, Zwijnaarde, Belgium; Department of Applied Physics and Photonics, Vrije Universiteit Brussel, Brussels, Belgium; Department of Applied Physics and Photonics, Vrije Universiteit Brussel, Brussels, Belgium; Department of Information Technology, Ghent University, Zwijnaarde, Belgium | IEEE Photonics Technology Letters | 2008-09-26 | 2008 | 20 | 20 | 1727 | 1729 | We present the use of an embedded 45$^{\circ}$ micromirror, which is patterned in polymer photoresist using deep proton writing. The micromirror is metallized and inserted in a laser ablated cavity in the optical layer and in a next step covered with cladding material. Surface roughness measurements confirm the excellent quality of the mirror facet. Loss measurements have been carried out to evaluate the behavior of the embedded micromirror. These measurements indicate an average loss below 0.35 dB, measured in a receiver scheme, which is the most stringent configuration. | 1941-0174 |  | 10.1109/LPT.2008.2004563 |  | https://ieeexplore.ieee.org/stamp/stamp.jsp?arnumber=4633712 | Coupling structures;deep proton writing (DPW);laser ablation;micromirror;optical interconnections;polymer waveguides | Micromirrors;Printed circuits;Optical receivers;Loss measurement;Optical polymers;Optical losses;Resists;Protons;Writing;Metallization | integrated optoelectronics;micromirrors;optical interconnections;optical losses;optical waveguides;photoresists;printed circuits | embedded micromirror inserts;optical printed circuit boards;polymer photoresist;deep proton writing;laser ablated cavity;surface roughness measurements;loss measurements;laser ablation |  | 17 |  | 11 | IEEE | 2008-09-26 |  |  | IEEE | IEEE Journals
Modeling and mitigating AC common mode conversion in multi-Gb/s differential printed circuit boards | H. Heck; S. Hall; B. Horine; T. Liang | Intel Corporation, Hillsboro, OR, USA; Intel Corporation, Hillsboro, OR, USA; Intel Corporation, Hillsboro, OR, USA; Intel Corporation, Hillsboro, OR, USA | Electrical Performance of Electronic Packaging - 2004 | 2005-03-21 | 2004 |  |  | 29 | 32 | Techniques for quantifying and minimizing the impact of differential signal phase skew created by the non-homogeneous nature of FR4 PCBs are presented. Experimental results that allow modeling and simulation at multi-Gb/s signaling rates are developed and used to estimate the impact to voltage and timing margins at 5-10 Gb/s as a function of PCB trace length. A design approach for mitigating the impact is discussed, and results from a manufacturability study are used to assess the effectiveness of the approach. |  | 0-7803-8667-1 | 10.1109/EPEP.2004.1407536 |  | https://ieeexplore.ieee.org/stamp/stamp.jsp?arnumber=1407536 |  | Printed circuits;Timing;Voltage;Frequency;Equations;Insertion loss;Manufacturing;Testing;Hardware;Predictive models | printed circuit design | PCB modeling;differential printed circuit boards;AC common mode conversion;differential signal phase skew;FR4 PCB;timing margins;voltage margins;signaling rates;5 to 10 Gbit/s |  | 13 | 1 | 4 |  | 2005-03-21 |  |  | IEEE | IEEE Conferences
Defect Classification of Printed Circuit Boards based on Transfer Learning | B. Ghosh; M. K. Bhuyan; P. Sasmal; Y. Iwahori; P. Gadde | Department of Electronics and Electrical Engineering, Indian Institute of Technology, Guwahati, Assam, India; Department of Electronics and Electrical Engineering, Indian Institute of Technology, Guwahati, Assam, India; Department of Electronics and Electrical Engineering, Indian Institute of Technology, Guwahati, Assam, India; Department of Computer Science, Chubu University, Kasugai, Japan; School of Informatics and Computing, Indiana University Purdue University, Indianapolis, IN, USA | 2018 IEEE Applied Signal Processing Conference (ASPCON) | 2019-07-01 | 2018 |  |  | 245 | 248 | In this paper, we propose a transfer learning based method to classify PCB images into two classes - i) True Defect and ii) Pseudo Defect A pre-trained Inception-V3 model is used for transfer learning and the mid-level representations of the PCB images are extracted from the output of an intermediate layer of the pre-trained model. These mid-level representations of the PCB images are used to train a small adaptation network, which makes the overall network suitable for classification of PCB images. In order to tackle overfitting, regularization strategies are implemented. The results of our experiment, conducted on real world PCB images, show a significant improvement in the classification accuracy as compared to previous work. |  | 978-1-5386-6686-9 | 10.1109/ASPCON.2018.8748670 |  | https://ieeexplore.ieee.org/stamp/stamp.jsp?arnumber=8748670 | PCB defect classification;Transfer Learning;CNN | Feature extraction;Training;Image segmentation;Convolution;Printed circuits;Conferences | automatic optical inspection;convolutional neural nets;electronic engineering computing;image classification;image representation;learning (artificial intelligence);printed circuits | transfer learning;mid-level representations;printed circuit boards;pre-trained Inception-V3 model;defect classification;PCB images classification;CNN;convolutional neural networks |  | 11 |  | 15 |  | 2019-07-01 |  |  | IEEE | IEEE Conferences
Balancing Accuracy Versus Computation Time for 3D Full Wave Models of Vias and Non-Orthogonal Structures in Printed Circuit Boards | L. Cornock; I. Dilworth | Electronic System Engineering Department, University of Essex, UK; Electronic System Engineering Department, University of Essex, UK | 2007 7th International Symposium on Electromagnetic Compatibility and Electromagnetic Ecology | 2007-10-29 | 2007 |  |  | 183 | 186 | This paper explores the accuracy versus computation time for 3D full-wave electromagnetic models of PCB structures with non-orthogonal geometries. Modelling software which uses the discretisation of computational space as the root method for computing results has a trade off between accuracy and computation time when non-orthogonal structures are included in the model. This work aims to offer a better understanding of the impact of the discretisation of non-orthogonal PCB structures both in terms of computation time and accuracy. |  | 978-1-4244-1269-3 | 10.1109/EMCECO.2007.4371682 |  | https://ieeexplore.ieee.org/stamp/stamp.jsp?arnumber=4371682 |  | Printed circuits;Electromagnetic modeling;Microstrip;Solid modeling;Signal design;Finite difference methods;Transmission line matrix methods;Frequency;Geometry;Manufacturing | computational electromagnetics;electromagnetic compatibility;printed circuits | accuracy versus computation time;printed circuit boards;3D full-wave electromagnetic models;nonorthogonal PCB structures |  | 2 |  | 11 |  | 2007-10-29 |  |  | IEEE | IEEE Conferences
Dielectric Properties of Printed Circuit Board Insulations at Microwaves and Millimetre Waves | K. Fukunaga; S. Kurahashi | Applied Electromagnetic Research Centre, NICT, Koganei, Tokyo, Japan; Industrial Research Center of Ehime Prefecture, Ehime, Japan | 2007 International Conference on Electromagnetics in Advanced Applications | 2007-11-21 | 2007 |  |  | 332 | 335 | We measured the complex permittivities of various polymeric materials used as the insulation layers of PCBs from 1 MHz to 110 GHz using various measurement systems. The data obtained by different methods are in good agreement and the permittivities are almost constant at frequencies higher than 10 GHz. The experimental results reveal that the anisotropy in the complex permittivities of insulating materials for PCBs is large owing to the inhomogeneous internal structure. The experimental results also proved that the permittivity is strongly influenced by humidity. By introducing these experimental results, we encourage studies of high frequency characteristics in solid dielectrics and insulating materials in PCB industries. |  | 978-1-4244-0766-8 | 10.1109/ICEAA.2007.4387305 |  | https://ieeexplore.ieee.org/stamp/stamp.jsp?arnumber=4387305 |  | Printed circuits;Dielectrics and electrical insulation;Dielectric materials;Dielectric measurements;Permittivity measurement;Frequency;Polymers;Plastic insulation;Anisotropic magnetoresistance;Humidity | humidity;organic insulating materials;permittivity;polymer insulators;printed circuits | complex permittivities;polymeric materials;insulation layers;inhomogeneous internal structure;humidity;high frequency characteristics;solid dielectrics;PCB;printed circuit board insulations |  | 2 |  | 8 |  | 2007-11-21 |  |  | IEEE | IEEE Conferences
Decoupling strategies for printed circuit boards without power planes | H. W. Shim; T. M. Zeeff; T. H. Hubing | EMC Laboratory, University of Missouri, Rolla, Rolla, MO, USA; EMC Laboratory, University of Missouri, Rolla, Rolla, MO, USA; EMC Laboratory, University of Missouri, Rolla, Rolla, MO, USA | 2002 IEEE International Symposium on Electromagnetic Compatibility | 2002-11-07 | 2002 | 1 |  | 258 | 261 vol.1 | Traditional decoupling capacitors connected between V/sub CC/ and GND traces can be relatively ineffective at frequencies above their self-resonant frequency. This paper evaluates decoupling capacitor mounting strategies on boards without power planes. Techniques for minimizing mutual inductance and improving decoupling at frequencies above resonance are investigated. |  | 0-7803-7264-6 | 10.1109/ISEMC.2002.1032485 |  | https://ieeexplore.ieee.org/stamp/stamp.jsp?arnumber=1032485 |  | Printed circuits;Capacitors;Inductance;Electromagnetic compatibility;Laboratories;Filters;Testing;Resonant frequency;Magnetic flux;Resonance | printed circuits;capacitors;inductance | printed circuit boards;decoupling capacitors;GND trace;V/sub CC/ trace;mutual inductance minimisation;flux cancellation;lumped capacitors |  | 2 |  | 2 |  | 2002-11-07 |  |  | IEEE | IEEE Conferences
Analysis of the effect of shunt traces on the radiation from printed circuit boards | S. A. Bokhari | Cadence Design Systems Limited, Ottawa, ONT, Canada | 1998 IEEE EMC Symposium. International Symposium on Electromagnetic Compatibility. Symposium Record (Cat. No.98CH36253) | 2002-08-06 | 1998 | 2 |  | 621 | 623 vol.2 | A simple model for the analysis of the effect of shunt traces (or partial striplines, or image planes) on the radiation of a microstrip trace is presented. The analysis is based on a full wave moment method solution combined with a multi-port network formulation. The major simplification introduced is the assumption of an air dielectric substrate. Emission reduction by shunt traces is a strong function of the number and position of the shorting pins used to connect the shunt trace to the ground plane. The present model allows a convenient examination of this effect and helps in developing design guidelines. Indirect comparisons with measured results available in the literature have been carried out to justify the model. |  | 0-7803-5015-4 | 10.1109/ISEMC.1998.750268 |  | https://ieeexplore.ieee.org/stamp/stamp.jsp?arnumber=750268 |  | Printed circuits;Stripline;Pins;Geometry;Microstrip antennas;Dielectric substrates;Surface treatment;Moment methods;Guidelines;Transmission line matrix methods | printed circuits;electromagnetic interference;microstrip lines;method of moments;multiport networks;interference suppression | shunt traces effect;printed circuit boards radiation;partial striplines;image planes;microstrip trace radiation;full wave moment method solution;multi-port network formulation;air dielectric substrate;emission reduction;shorting pins;ground plane |  | 2 |  | 8 |  | 2002-08-06 |  |  | IEEE | IEEE Conferences
Printed circuit board with feedback controlled internal water cooling | H. Ilgen | Niederlassung Dresden, ILFA GmbH, Kesselsdorf, Germany | IECON '98. Proceedings of the 24th Annual Conference of the IEEE Industrial Electronics Society (Cat. No.98CH36200) | 2002-08-06 | 1998 | 4 |  | 2348 | 2349 vol.4 | When integrating a micro cooling system into an electronic device there are two basic options for assembly of cooling system and PCB: external attachment of the cooling system onto a component-free PCB side; and complete integration into the PCB interior. The first option may be suitable for first tests but has serious drawbacks as a final solution (e.g. one PCB side is lost for component allocation). The second option is considered optimal since its advantage of a heavily improved heat balance control offers immediately a higher (double sided) component density. The first crucial point of our activities aimed at the generation of defined cavities within the interior of a multi layer PCB. The second crucial point is the minimization of the heat-transmission resistance between PCB surface and channel system. The third crucial point is the investigation of different options of drives for the coolant. The starting point for systematic construction of cavities within PCBs is a three-layer structure. An extremely thick copper layer is used as an internal heat sink. For that purpose a double-sided base laminate with 400 /spl mu/m copper is made as an internal heat sink which is joined later with a prepreg and a copper foil to form a 3-layer structure. |  | 0-7803-4503-7 | 10.1109/IECON.1998.724089 |  | https://ieeexplore.ieee.org/stamp/stamp.jsp?arnumber=724089 |  | Printed circuits;Adaptive control;Electronics cooling;Copper;Surface resistance;Heat sinks;Assembly systems;Testing;Optimal control;Temperature control | printed circuits;cooling;heat sinks;feedback | feedback controlled internal water cooling;printed circuit board;micro cooling system;PCB;external attachment;component-free PCB side;heat balance control;double sided component density;cavities;multi layer PCB;heat-transmission resistance minimisation;PCB surface;channel system;three-layer structure;double-sided base laminate;internal heat sink;copper foil;prepreg;400 mum |  | 2 |  |  |  | 2002-08-06 |  |  | IEEE | IEEE Conferences
Understanding electromagnetic effects using printed circuit board demos | F. Buesink; F. Leferink | THALES, Hengelo, Netherlands; Universiteit Twente, Enschede, Overijssel, NL | SoftCOM 2009 - 17th International Conference on Software, Telecommunications & Computer Networks | 2009-10-30 | 2009 |  |  | 70 | 74 | Electromagnetic fields are considered by many students as a difficult subject. Unwanted electromagnetic fields are even tougher for students. We have developed many experiments as demonstrations (demos) to show the effect of electromagnetic fields in real life products. This paper gives a brief overview of these demos. |  | 978-1-4244-4973-6 |  |  | https://ieeexplore.ieee.org/stamp/stamp.jsp?arnumber=5306870 |  | Printed circuits;Inductance;Electromagnetic fields;Tracking loops;Electromagnetic compatibility;Power engineering and energy;Prototypes;Electronics packaging;Power measurement;Impedance | electric field effects;electromagnetic fields;electronic engineering education;magnetic field effects;printed circuits;student experiments | electromagnetic field effects;printed circuit board demos;real life products |  | 1 |  | 6 |  | 2009-10-30 |  |  | IEEE | IEEE Conferences
Reliability Qualification of Flexible Printed Circuits with Common and New Methods | M. Detert; D. Ernst; T. Zerna; H. Wohlrabe; K. -j. Wolter | Centre of Microtechnical Manufacturing, University of Technology, Dresden, Germany; MPD 鈥?Microelectronic Packaging Dresden, Dresden, Germany; Centre of Microtechnical Manufacturing, University of Technology, Dresden, Germany; Centre of Microtechnical Manufacturing, University of Technology, Dresden, Germany; Electronics Packaging Lab, Dresden, University of Technology, Germany | 2006 1st Electronic Systemintegration Technology Conference | 2007-01-15 | 2006 | 2 |  | 1020 | 1024 | The use of FFC and FPC will constantly increase in the next years. The development of competitive products can be improved on basis of these technologies. However, the advantages within the range reliability and costs could only be used considering a complete view of the entire process chain efficiency and trend-setting. The complete verification and validating of FFC and FPC require substantial time expenditures. The introduction of new and reliable constructional-technological solutions presently requires too much time. For this reason we gradually compile a concept for the creation of time-efficient testing methods for FFC and FPC of products. We select substrate materials and connecting technologies with the necessary additive materials on the basis of well-known criteria. Duro plastic and thermoplastic materials can be used as substrate materials. In the initial phase we raise data from the results of the standardized accelerated aging procedures. Thus we use thermal test procedures and temperature storage with humidity. We characterize the test structures with destructive and non-destructive examinations. In the following stage we observe test superstructures under self-heating. We characterize the behavior of the test structures again with the well-known procedures. Additionally we measure the length variations in the total structure, brought in by the self-heating. The purposeful overlay and combination of different mechanical, thermal and chemical stresses to the total structure can substantially reduce the test phase in the future. In addition we are continuously acquiring data during the present phase. We designed a structure of test equipment, enabling these measurements. At the end of the running investigations at present we have data to plan the next stage with combined and selected aging procedures |  | 1-4244-0552-1 | 10.1109/ESTC.2006.280136 |  | https://ieeexplore.ieee.org/stamp/stamp.jsp?arnumber=4060861 |  | Qualifications;Flexible printed circuits;Testing;Thermal stresses;Costs;Joining processes;Additives;Plastics;Accelerated aging;Temperature | additives;flexible electronics;life testing;printed circuit testing;substrates;test equipment | reliability qualification;flexible printed circuits;FFC;FPC;competitive products;time-efficient testing;substrate materials;connecting technologies;additive materials;duro plastic;thermoplastic materials;accelerated aging;thermal test;temperature storage with humidity;destructive test structures;nondestructive test structure;test superstructures;self heating;mechanical stress;thermal stress;chemical stress;test equipment |  | 1 |  | 4 |  | 2007-01-15 |  |  | IEEE | IEEE Conferences
A printed circuit board inspection system using artificial neural network | C. Han; K. Mazouz; N. Saravanan | Department of Mechanical Engineering, Florida Atlantic University, Boca Raton, FL, USA; Department of Mechanical Engineering, Florida Atlantic University, Boca Raton, FL, USA; Department of Mechanical Engineering, Florida Atlantic University, Boca Raton, FL, USA | 1993 (25th) Southeastern Symposium on System Theory | 2002-08-06 | 1993 |  |  | 238 | 242 | The network is trained to distinguish between correct and faulty PCB assembly boards. The setup consists of a video camera, a robot, and a machine vision system along with an IBM PC. The backpropagation algorithm is used to train the network. | 0094-2898 | 0-8186-3560-6 | 10.1109/SSST.1993.522778 |  | https://ieeexplore.ieee.org/stamp/stamp.jsp?arnumber=522778 |  | Printed circuits;Inspection;Artificial neural networks;Machine vision;Neural networks;Computer vision;Robot vision systems;Fault tolerance;Artificial intelligence;Manufacturing processes | printed circuit testing;automatic optical inspection;neural nets;video cameras;robot vision;backpropagation;IBM computers;microcomputer applications | printed circuit board inspection system;artificial neural network;assembly boards;video camera;robot;machine vision system;IBM PC;backpropagation algorithm |  | 1 | 1 | 11 |  | 2002-08-06 |  |  | IEEE | IEEE Conferences
Influence of water absorption on charge formation in printed circuit board insulations | H. Tanaka; Y. Ohki; K. Fukunaga; T. Maeno; K. Okamoto | Department of Electrical Engineering and Bioscience, Waseda University, Shinjuku, Tokyo, Japan; Department of Electrical Engineering and Bioscience, Waseda University, Shinjuku, Tokyo, Japan; National Institute of Information and Communications Technology, Koganei, Tokyo, Japan; National Institute of Information and Communications Technology, Koganei, Tokyo, Japan; Material and Science Laboratory, Fuji Electric Advanced Technology Company Limited, Hino, Tokyo, Japan | Proceedings of 2005 International Symposium on Electrical Insulating Materials, 2005. (ISEIM 2005). | 2005-08-22 | 2005 | 1 |  | 53 | 56 Vol. 1 | While the reliability of bulk insulation has become important particularly in multilayer boards and embedded boards, electronics are to be used under various environments such as at high temperature and in high humidity. We observed internal space charge behavior for two types of epoxy composites under dc electric fields to investigate the influence of water at high temperature. In the case of glass/epoxy specimen, homocharge is observed at water-treated specimen, and spatial oscillations become clearer in the water-treated specimens. Electric field in the vicinity of the electrodes shows the injection of homocharge. In aramid/epoxy specimens, heterocharge is observed at water-treated specimens, i.e. negative charge accumulates near the anode, while positive charge accumulates near the cathode. Electric field is enhanced just before each electrode. In order to further examine the mechanism of space charge formation, we have developed a new system that allows in situ space charge observation during ion migration tests at high temperature and high humidity. Using this in situ system, it was also confirmed that heterocharge was observed in water-treated aramid/epoxy composite. |  | 4-88686-063-X | 10.1109/ISEIM.2005.193322 |  | https://ieeexplore.ieee.org/stamp/stamp.jsp?arnumber=1496043 |  | Absorption;Printed circuits;Insulation;Temperature;Space charge;Humidity;Electrodes;Nonhomogeneous media;Glass;Anodes | printed circuits;insulating materials;absorption;space charge;electric fields;epoxy insulation;composite materials;water treatment;electrodes | water absorption;printed circuit board insulations;bulk insulation reliability;multilayer boards;humidity;epoxy composites;dc electric fields;water-treated composites;electrode;space charge formation;in situ space charge observation;ion migration tests |  |  |  | 5 |  | 2005-08-22 |  |  | IEEE | IEEE Conferences
EMC application in printed circuit boards with the attached cables | Li Shufang; Liu Yunluo; Lu Fang; Yu Haiwen | Beijing University of Posts and Telecommunications, China; University of Science and Technology Beijing, China; Beijing University of Posts and Telecommunications, China; Beijing University of Posts and Telecommunications, China | 2002 3rd International Symposium on Electromagnetic Compatibility | 2003-02-19 | 2002 |  |  | 779 | 783 | At high speeds, logic signals often appear jagged, and distorted because of ringing, reflection, crosstalk, radiation and EMI problems. Assuring the signal integrity is one basic problem faced by the PCB designers. This paper presents some general resolutions using the EMC theories, and shows how these theories are applied in a practical application in high-speed PCB designs. |  | 0-7803-7277-8 | 10.1109/ELMAGC.2002.1177546 |  | https://ieeexplore.ieee.org/stamp/stamp.jsp?arnumber=1177546 |  | Electromagnetic compatibility;Printed circuits;Cables;Logic;Distortion;Reflection;Crosstalk;Electromagnetic interference;Signal design;Signal resolution | printed circuit design;electromagnetic compatibility;crosstalk | EMC;printed circuit boards;logic signals;ringing;reflection;crosstalk;EMI;signal integrity;high-speed PCB designs |  |  |  | 7 |  | 2003-02-19 |  |  | IEEE | IEEE Conferences
Laser structuring of fine line printed circuit boards | W. Falinski; G. Koziol; J. Borecki | Tele and Radio Research Institute, Warsaw, Poland; Tele and Radio Research Institute, Warsaw, Poland; Tele and Radio Research Institute, Warsaw, Poland | 28th International Spring Seminar on Electronics Technology: Meeting the Challenges of Electronics Technology Progress, 2005. | 2005-08-08 | 2005 |  |  | 196 | 201 | The move towards very small devices such as chip scale packages and flip chip assemblies is restrained by the density limitations of the conventional PCB technology. In most imaging processes used in PCB technology, it is difficult to get the pitch below 100 mum (4 mils) pitches. It is necessary to progress from old technologies to the new ones. One of an alternative to conventional imagining is new technology of laser structuring (LS). The LS technique is technology of creating a structure in resists (tin or organic coating) by laser direct ablation. After ablating the resist, the structure is etched and the resist is striped. The conference paper includes first experimental results of direct structuring of tin and organic coating to create masks for etching process. The target is to achieve line/spaces below 125 mum | 2161-2064 | 0-7803-9325-2 | 10.1109/ISSE.2005.1491026 |  | https://ieeexplore.ieee.org/stamp/stamp.jsp?arnumber=1491026 |  | Printed circuits;Resists;Copper;Laser ablation;Tin;Etching;Space technology;Laser beam cutting;Testing;Flip chip | fine-pitch technology;laser ablation;laser beam etching;laser beam machining;printed circuit manufacture | laser structuring;fine line printed circuit boards;chip scale packages;flip chip assemblies;laser direct ablation;direct structuring;organic coating;masks;etching process;resists |  |  |  | 3 |  | 2005-08-08 |  |  | IEEE | IEEE Conferences
Single-use microvalve fabricated using Printed Circuit Board and SU8 technologies | C. Aracil; J. M. Moreno; J. M. Quero | University of Seville, Seville, Spain; University of Seville, Seville, Spain; University of Seville, Seville, Spain | 2009 Spanish Conference on Electron Devices | 2009-03-16 | 2009 |  |  | 334 | 337 | A simple and innovative single-use valve based on PCB-MEMS is presented. The power of this valve lies on its activation process and the combination of different technologies to achieve low cost. The activation is a merge of thermal and mechanical phenomena. Other important innovation is the deposition of SU8 over an orifice. This single-use valve has a chamber to include biochemical substances in case the application is of biomedical nature. The integration with other microfluidic and electronic devices has been considered in the design. | 2163-4971 | 978-1-4244-2838-0 | 10.1109/SCED.2009.4800500 |  | https://ieeexplore.ieee.org/stamp/stamp.jsp?arnumber=4800500 |  | Microvalves;Printed circuits;Valves;Costs;Microfluidics;Biomembranes;Chemical technology;Resists;Technological innovation;Orifices | microvalves;printed circuits | single-use microvalve;printed circuit board;SU8 technologies;PCB-MEMS;thermal phenomena;mechanical phenomena;biochemical substances;biomedical nature;microfluidic devices;electronic devices |  |  |  | 14 |  | 2009-03-16 |  |  | IEEE | IEEE Conferences
Optode Design on Flexible Print Circuit Board for a Portable Diffuse Optical Tomography System | C. -M. Wu; Z. -H. Yu; C. -W. Sun; C. -P. Jiang; K. -T. Ma; J. -C. Tsai | Graduate Institute of Electro-Optic Engineering and Department of Electrical Engineering, National Taiwan University, Taipei, Taiwan; Graduate Institute of Electro-Optic Engineering and Department of Electrical Engineering, National Taiwan University, Taipei, Taiwan; Medical Electronics and Device Technology Center, Industrial Technology and Research Institute, Hsinchu, Taiwan; Medical Electronics and Device Technology Center, Industrial Technology and Research Institute, Hsinchu, Taiwan; Medical Electronics and Device Technology Center, Industrial Technology and Research Institute, Hsinchu, Taiwan; Graduate Institute of Electro-Optic Engineering and Department of Electrical Engineering, National Taiwan University, Taipei, Taiwan | 2007 Conference on Lasers and Electro-Optics (CLEO) | 2008-02-15 | 2007 |  |  | 1 | 2 | The optode scheme of DOT is designed for tissue oxygenation probing. The multiplexing illumination and image acquisition are operated with DAQ card interface. In experiments, the hemodynamic images are observed with in vivo measurements. | 2160-9004 | 978-1-55752-834-6 | 10.1109/CLEO.2007.4453510 |  | https://ieeexplore.ieee.org/stamp/stamp.jsp?arnumber=4453510 |  | Optical design;Flexible printed circuits;Tomography;US Department of Transportation;Biomedical optical imaging;Optical scattering;Hemodynamics;Probes;Photodiodes;Optical imaging | biological tissues;biomedical measurement;biomedical optical imaging;fibre optic sensors;haemodynamics;multiplexing;optical tomography;oxygen;printed circuits | optode design;print circuit board;diffuse optical tomography;tissue oxygenation probing;multiplexing illumination;image acquisition;DAQ card interface;hemodynamic images;in vivo measurements |  |  |  | 5 |  | 2008-02-15 |  |  | IEEE | IEEE Conferences
Antistatic masking tapes for solder flux reflow processing of printed circuit boards | Ball; Yau; Gutman; Swenson | Electrical Specialties Division, 3M, Austin, TX, USA; Electrical Specialties Division, 3M, Austin, TX, USA; Electrical Specialties Division, 3M, Austin, TX, USA; Electrical Specialties Division, 3M, Austin, TX, USA | 1996 Proceedings Electrical Overstress/Electrostatic Discharge Symposium | 2002-08-06 | 1996 |  |  | 241 | 247 | This work shows that it is possible to develop acrylate adhesive masking tapes for the most demanding current forms of electronic device soldering. Performance testing confirms that these tapes are suitably stable at high temperature. They also retain their unique capability for subduing electrostatic charge generation. In this property these tapes exceeded the performance of all similar tapes, to which they were compared, including silicone-based tapes. |  | 1-878303-69-4 | 10.1109/EOSESD.1996.865148 |  | https://ieeexplore.ieee.org/stamp/stamp.jsp?arnumber=865148 |  | Printed circuit fabrication;Soldering;Electrostatic analysis | printed circuit manufacture;reflow soldering;electrostatics | antistatic masking tape;solder flux reflow processing;printed circuit board;acrylate adhesive;electronic device;electrostatic charge generation |  |  |  | 9 |  | 2002-08-06 |  |  | IEEE | IEEE Conferences
Distributed Nonlinear Shielding in Power Delivery Networks on Printed Circuit Boards | T. Wendt; C. Yang; C. Schuster; M. De Stefano; S. Grivet-Talocia | Institute of Electromagnetic Theory, Hamburg University of Technology, Hamburg, Germany; Institute of Electromagnetic Theory, Hamburg University of Technology, Hamburg, Germany; Institute of Electromagnetic Theory, Hamburg University of Technology, Hamburg, Germany; Dept. of Electronics and Telecommunications, Politecnico di Torino, Torino, Italy; Dept. of Electronics and Telecommunications, Politecnico di Torino, Torino, Italy | 2021 IEEE 30th Conference on Electrical Performance of Electronic Packaging and Systems (EPEPS) | 2021-11-24 | 2021 |  |  | 1 | 3 | Nonlinear shielding from voltage spikes is commonly designed in a one dimensional setting, e.g. on transmission lines, where protection consists of a single lumped voltage clamp. This paper investigates the extension to the two dimensional case, i.e. protection from a voltage pulse between two parallel plates of a PCB. Opposed to the one dimensional case, where the protection is concentrated in a point, for two dimensional case the protection elements are arranged on a curve, creating a nonlinear fence in the two dimensional plane. It is shown that the spacing of the elements on the curve has a strong impact on the shielding effectiveness. Additionally, the effect of resistive losses in the voltage clamps is investigated. | 2165-4115 | 978-1-6654-4269-5 | 10.1109/EPEPS51341.2021.9609177 |  | https://ieeexplore.ieee.org/stamp/stamp.jsp?arnumber=9609177 | Electrostatic Discharge;ESD;Power Delivery Network;PCB;nonlinear;macromodeling;voltage suppressor;diodes;multiport | Resistance;Partial discharges;Conferences;Printed circuits;Voltage;Clamps;Electrostatics | printed circuits | two dimensional plane;distributed nonlinear shielding;power delivery networks;printed circuit boards;voltage spikes;transmission lines;single lumped voltage clamp;one dimensional case;voltage pulse;protection elements;nonlinear fence;shielding effectiveness;voltage clamps |  |  |  | 10 | IEEE | 2021-11-24 |  |  | IEEE | IEEE Conferences
Estimation of radiated emissions from multilayered printed circuit board by common-mode antenna model | Y. Wakaduki; T. Watanabe; Y. Toyota; K. Iokibe; R. Koga | Graduate School of Natural Science and Technology, Okayama University, Japan; Industrial Technology Center of Okayama, Japan; Graduate School of Natural Science and Technology, Okayama University, Japan; Graduate School of Natural Science and Technology, Okayama University, Japan; Graduate School of Natural Science and Technology, Okayama University, Japan | 2009 5th Asia-Pacific Conference on Environmental Electromagnetics | 2009-10-30 | 2009 |  |  | 242 | 245 | In this paper, we calculated radiated emissions from multilayered PCBs using common-mode antenna models. We described brief description of a common-mode antenna model first, and illustrated that the common-mode antenna model is useful to calculate radiated emissions from 3-layered PCBs. In addition to that, radiated emissions from a 4-layered PCB with the two planes, a GND plane and a power plane, connected by a via, were calculated. Power-bus resonance appeared there on the 4-layered PCB. Then, we calculated the whole radiation from the 4-layered PCB using the common-mode antenna model which were superimposed on a power-bus resonance model by vector sum. The calculated result of the model had good agreement with the radiation from the 4-layered PCB that were numerically obtained. Thus, a common-mode antenna model is an useful model to calculate radiation from a multilayered PCB which has a complicatd structure as in an actual PCB. |  | 978-1-4244-4344-4 | 10.1109/CEEM.2009.5303337 |  | https://ieeexplore.ieee.org/stamp/stamp.jsp?arnumber=5303337 |  | Printed circuits;Electromagnetic radiation;Electromagnetic fields;Electromagnetic interference;Electromagnetic analysis;Shape;Dielectrics;Toy industry;Electromagnetic modeling;Electromagnetic radiative interference | antenna radiation patterns;electromagnetic interference;printed circuits | radiated emission estimation;multilayered printed circuit board;common-mode antenna model;antenna element;excitation sources;3-layered PCB;2-layered PCB;electromagnetic field analysis;HFSS;electromagnetic interference(EMI) |  |  |  | 3 |  | 2009-10-30 |  |  | IEEE | IEEE Conferences
Printing of temperature and humidity sensors on flexible substrates for biomedical applications | P. Descent; R. Izquierdo; C. Fayomi | Electrical Engineering Department, Ecole de Technologie Superieure, Quebec, Canada; Electrical Engineering Department, Ecole de Technologie Superieure, Quebec, Canada; Printable Smart Devices Laboratory, Universite du Quebec A Montreal, Quebec, Canada | 2018 IEEE International Symposium on Circuits and Systems (ISCAS) | 2018-05-04 | 2018 |  |  | 1 | 4 | Printed electronics has become of great interest over the last few years, mainly because of the benefits it would bring. These advantages, a reduction of fabrication cost, an easy possibility to print on flexible substrates and the versatility can be easily applied to wearable and medical domains. Here we present results of a flexible hybrid-printed temperature and humidity sensor with printed electrodes using thermal transfer technic with a donor ribbon. Those electrodes are interdigitated and covered with graphene oxide. The innovative thermal transfer printing technology allows the deposition of various types of conductors in a solid state. It then contributes to have a resistivity nearer to the bulk as compared to other printing technics. A drop casting layer of graphene oxide acts as the temperature and humidity sensing material. His electrical properties change as function of the conditions. These kinds of printed sensors could be easily integrated into smart bandages. | 2379-447X | 978-1-5386-4881-0 | 10.1109/ISCAS.2018.8351869 |  | https://ieeexplore.ieee.org/stamp/stamp.jsp?arnumber=8351869 | Flexible hybrid-printed electronics system;thermal transfer printing;humidity sensor;temperature sensor | Temperature sensors;Impedance;Humidity;Electrodes;Temperature measurement;Sensor phenomena and characterization | biomedical electronics;casting;flexible electronics;graphene;humidity sensors;ink jet printing;printed circuits;printing | printed electronics;biomedical applications;humidity sensors;printed sensors;humidity sensing material;printing technics;innovative thermal transfer printing technology;graphene oxide;thermal transfer technic;printed electrodes;flexible hybrid-printed temperature;medical domains;wearable domains;flexible substrates;fabrication cost |  | 9 |  | 18 |  | 2018-05-04 |  |  | IEEE | IEEE Conferences
Holographic evaluation of electronic circuits using photochrome films | D. S. Lo | Unisys Corporation, Blue Bell, PA, US | 1973 EIC 11th Electrical Insulation Conference | 2016-05-12 | 1973 |  |  | 324 | 325 | The procedures and the resulting real-time holographic interferograms of three specific studies are presented using both photographic and thin protochromic films: (i) The heat conduction of a spacer used for mounting transistors on a heat sink, (ii) the detection of inner layer short-circuits on a multilayer printed circuit board, and (iii) the detection of a hot spot on a hybrid IC ceramic substrate. Methods of preparing photochromic thin films are described. A 2-minute silent movie of real-time holographic interferometry utilizing photochromic material will be shown. |  | 978-1-5090-3110-8 | 10.1109/EIC.1973.7468728 |  | https://ieeexplore.ieee.org/stamp/stamp.jsp?arnumber=7468728 |  | Printed circuits;Real-time systems;Space heating;Transistors;Substrates;Ceramics;Interference | heat conduction;heat sinks;holography;hybrid integrated circuits;photochromism;printed circuits;thin film circuits | photochromic material;hybrid IC ceramic substrate;hot spot detection;PCB;multilayer printed circuit board;inner layer short-circuits;heat sink;heat conduction;mounting transistors;photochromic thin films;photographic films;electronic circuits;real-time holographic interferograms | [5 empty] | 2016-05-12 |  |  | IEEE | IEEE Conferences
High speed PCB & spiral with patch EBG planar integration for EMI reduction | M. A. Alshargabi; Z. Z. Abidin; M. Z. M. Jenu | Research Center for Applied Electromagnetic, Universiti Tun Hussein Onn Malaysia, Johor, Malaysia; Research Center for Applied Electromagnetic, Universiti Tun Hussein Onn Malaysia, Johor, Malaysia; Research Center for Applied Electromagnetic, Universiti Tun Hussein Onn Malaysia, Johor, Malaysia | 2015 International Conference on Computer, Communications, and Control Technology (I4CT) | 2015-08-27 | 2015 |  |  | 584 | 588 | The need of high-speed printed circuit board design has increased in modern integrated circuitry while maintaining signal integrity and EMC standards as they became challenging issue. In this work, a high-speed PCB design which emitted high radiated emissions exceeding the EMC standard limits up to 4.54 GHz, has been fabricated and gone under radiated emission test. The EMI of the proposed PCB at 4.54 GHz has been suppressed using EBG spiral with patch planar that was integrated into the noisy PCB. Analyses of these characteristics indicate that the proposed EBG structures design is appropriate for the target EMI reduction. |  | 978-1-4799-7952-3 | 10.1109/I4CT.2015.7219646 |  | https://ieeexplore.ieee.org/stamp/stamp.jsp?arnumber=7219646 | Electromagnetic Interference(EMI);Electromagnetic Bandgap(EBG);Electromagnetic Compatibility(EMC);Radiated Emission (RE);Signal Integrity(SI);Printed Circuit Board (PCB) | Periodic structures;Metamaterials;Electromagnetic interference;Spirals;Printed circuits;Electromagnetic compatibility;Electromagnetics | electromagnetic compatibility;electromagnetic interference;integrated circuit design;integrated circuit noise;microwave integrated circuits;printed circuit design | high-speed printed circuit board design;high-speed PCB design;patch EBG planar integration;electromagnetic interference;EMI reduction;integrated circuitry;signal integrity;electromagnetic compatibility;EMC standards;radiated emission test;EBG spiral;noisy PCB;EBG structure design;frequency 4.54 GHz |  | 3 | 1 | 8 |  | 2015-08-27 |  |  | IEEE | IEEE Conferences
Research of Resonant Effects in Interconnects of Multilayer PCB of Computing Equipment | Z. M. Gizatullin; M. S. Shkinderov; A. O. Arkhipov | Chair of Computer Aided Design Systems, Kazan National Research Technical University named after A.N. Tupolev-KAI, Kazan, Russia; Chair of Computer Aided Design Systems, Kazan National Research Technical University named after A.N. Tupolev-KAI, Kazan, Russia; Chair of Computer Aided Design Systems, Kazan National Research Technical University named after A.N. Tupolev-KAI, Kazan, Russia | 2020 IEEE Conference of Russian Young Researchers in Electrical and Electronic Engineering (EIConRus) | 2020-03-19 | 2020 |  |  | 116 | 119 | Multilayer printed circuit boards are widely used for the development of modern computing equipment. Often, in multi-layer printed circuit boards, electromagnetic compatibility problems arise. This leads to a distortion of information signals in interconnects. One of the reasons for the distortion of information signals in a multilayer printed circuit board is the resonant effects in interconnects. Resonant effects in interconnects can occur due to the presence of cutouts in the ground layer or power layer of board. These cutouts are present to connect any elements, connectors, etc. A tool is proposed in the work and simulation models for the analysis of resonance effects are developed. The distortion of information signals due to resonance effects in interconnects in the presence of cutouts in the ground layer is simulated. Comparison of the results of numerical modeling with experimental data indicates sufficient accuracy of the developed models. | 2376-6565 | 978-1-7281-5761-0 | 10.1109/EIConRus49466.2020.9039422 |  | https://ieeexplore.ieee.org/stamp/stamp.jsp?arnumber=9039422 | multilayer printed circuit board;resonance;signal distortion;interconnection;modeling;experiment | Integrated circuit interconnections;Integrated circuit modeling;Numerical models;Printed circuits;Electromagnetic compatibility;Computational modeling;Nonhomogeneous media | electromagnetic compatibility;multilayers;printed circuit interconnections | multilayer printed circuit boards;cutouts;ground layer;resonance effects;computing equipment;information signal distortion;electromagnetic compatibility;multilayer PCB interconnects;numerical modeling |  | 3 |  | 32 |  | 2020-03-19 |  |  | IEEE | IEEE Conferences
High-Accuracy Emission Simulation Models for VLSI Chips including Package and Printed Circuit Board | T. Steinecke; M. Goekcen; D. Hesidenz; A. Gstoettner | Infineon Technologies, Neubiberg, Germany; Infineon Technologies, Neubiberg, Germany; Infineon Technologies, Neubiberg, Germany; University of Erlangen Nuremberg, Erlangen, Germany | 2007 IEEE International Symposium on Electromagnetic Compatibility | 2007-09-24 | 2007 |  |  | 1 | 6 | The electromagnetic emission of complex very large scale integrated circuits is determined by their operation activity plus the manifold noise propagation paths through the on-chip power routing, the package traces and the planes and traces on the printed circuit board. The design of any emission test board influences the emission finally measured at defined probing connectors. Good simulation models have to serve two main interests: (1) identification of emission-related IC design weaknesses and estimation of measured emission from the IC manufacturer's point of view and (2) identification of emission- related application board design weaknesses and estimation of measured emission from the system manufacturer's point of view. This paper presents a target-leading approach for a full system emission simulation model which serves both the IC and system manufacturer's interests. The simulation model has been created and verified for a 32-bit automotive microcontroller containing 30 million transistors. | 2158-1118 | 1-4244-1349-4 | 10.1109/ISEMC.2007.207 |  | https://ieeexplore.ieee.org/stamp/stamp.jsp?arnumber=4305787 |  | Circuit simulation;Very large scale integration;Printed circuits;Integrated circuit modeling;Virtual manufacturing;Integrated circuit packaging;Integrated circuit noise;Application specific integrated circuits;Electromagnetic interference;Electromagnetic propagation | electromagnetic fields;electromagnetic interference;integrated circuit packaging;microcontrollers;printed circuits;VLSI | electromagnetic emission simulation models;VLSI chips;package;printed circuit board;very large scale integrated circuits;32-bit automotive microcontroller |  | 12 |  | 10 |  | 2007-09-24 |  |  | IEEE | IEEE Conferences
Comparative Reliability of Inkjet-Printed Electronics Packaging | T. Tilford; S. Stoyanov; J. Braun; J. C. Janhsen; M. K. Patel; C. Bailey | School of Computing and Mathematical Sciences, University of Greenwich, London, U.K.; School of Computing and Mathematical Sciences, University of Greenwich, London, U.K.; Fraunhofer-Institute Manufacturing Engineering and Automation IPA, Stuttgart, Germany; School of Computing and Mathematical Sciences, University of Greenwich, London, U.K.; School of Computing and Mathematical Sciences, University of Greenwich, London, U.K.; School of Computing and Mathematical Sciences, University of Greenwich, London, U.K. | IEEE Transactions on Components, Packaging and Manufacturing Technology | 2021-02-17 | 2021 | 11 | 2 | 351 | 362 | This article compares the thermomechanical behavior of 3-D inkjet-printed microelectronics devices relative to those fabricated from traditional methods. It discusses the benefits and challenges in the adoption of additive manufacturing methods for microelectronics manufacture relative to conventional approaches. The critical issues related to the design and reliability of additively manufactured parts and systems stem from the change in the manufacturing process and the change in materials utilized. This study uses numerical modeling techniques to gain insight into these issues. This article is an extension of the same topic presented at the 2018 IEEE Electronics Packaging Technology Conference. An introduction providing an overview of the area, covering salient academic research activities and discussing progress toward commercialization is presented. The state-of-the-art modular microelectronics fabrication system developed within the EU NextFactory project is introduced. This system has been used to manufacture several test samples, which were assessed both experimentally and numerically. A full series of JEDEC tests showed that the samples were reliable, successfully passing all tests. The numerical model assessing the mechanical behavior of an inkjet-printed structure during layer-by-layer fabrication is presented. This analysis predicts that the stresses induced by the UV cure process are concentrated toward the extremities of the part and, in particular, in the lower layers which are constrained by the print platform. Subsequently, a model of a multilayer microelectronics structure undergoing JEDEC thermal cycling is presented. The model assesses the differences in mechanical properties between a conventional FR4/copper structure and an inkjet-printed acrylic/silver structure. The model identified that the influence of the sintering process on subsequent material properties, behavior of the inject-printed structure, and reliability of the inject-printed structure is significant. Key findings are that while stresses in the conventional and inkjet boards are relatively similar, the inkjet-printed board exhibits significantly greater deformation than the standard board. Furthermore, the mechanical stresses in the inkjet fabricated board are strongly dependent on the elastic modulus of the sintered silver material, which, in turn, is dependent on the sintering process. | 2156-3985 |  | 10.1109/TCPMT.2021.3049952 | European Community鈥檚 Seventh Framework (FP7/2007鈥?013)(grant numbers:608985); | https://ieeexplore.ieee.org/stamp/stamp.jsp?arnumber=9316774 | Additive manufacturing;inkjet printing;microelectronics fabrication;numerical analysis;reliability | Silver;Microelectronics;Fabrication;Ink jet printing;Reliability;Substrates;Polymers | copper;curing;deformation;electronics packaging;finite element analysis;ink jet printing;integrated circuit packaging;integrated circuit reliability;integrated circuits;manufacturing processes;multilayers;printed circuits;rapid prototyping (industrial);reliability;silver;sintering;thermal management (packaging);thermal stresses;thermomechanical treatment;three-dimensional printing;wafer level packaging | microelectronics manufacture;additively manufactured parts;manufacturing process;numerical modeling techniques;2018 IEEE Electronics Packaging Technology Conference;salient academic research activities;discussing progress;state-of-the-art modular microelectronics fabrication system;EU NextFactory project;JEDEC tests;numerical model;mechanical behavior;inkjet-printed structure;layer-by-layer fabrication;UV cure process;print platform;multilayer microelectronics structure;JEDEC thermal cycling;mechanical properties;sintering process;subsequent material properties;inject-printed structure;conventional inkjet boards;inkjet-printed board exhibits significantly greater deformation;inkjet fabricated board;sintered silver material;comparative reliability;inkjet-printed Electronics Packaging;thermomechanical behavior;additive manufacturing methods |  | 2 |  | 60 | IEEE | 2021-01-08 |  |  | IEEE | IEEE Journals
Design of test and diagnosis system for FPGA circuit board based on functional modeling | W. Cheng-gang; L. Jian-hai; S. Jing; S. Yan-li | Beijing Institute of Technology, Beijing, Beijing, CN; Naval University of Aeronautics and Astronautics, Yantai, Shandong, CN; Naval University of Aeronautics and Astronautics, Yantai, Shandong, CN; Naval University of Aeronautics and Astronautics, Yantai, Shandong, CN | Proceedings of 2011 International Conference on Electronic & Mechanical Engineering and Information Technology | 2011-09-19 | 2011 | 7 |  | 3337 | 3340 | Circuit boards composed of the boundary scan and non-boundary scan devices exist widely, and the fault detection and isolation of these non-boundary scan circuit boards is a puzzle for board-level maintenance and testing. Test methods based on boundary scan and digital I/O can not fulfill functional testing of entire circuit board. An automatic test system is constructed and a functional modeling method is put forward for FPGA circuit board testing. First, VITAL model is generated in FPGA development environment, achieving its functional modeling; then VITAL format configuration files and data are imported into LASAR, realizing circuit board simulation and fault simulation, and generating postprocessing documents; finally, postprocessing documents are input into ATE, and the automated testing and fault diagnosis of FPGA circuit board is implemented. |  | 978-1-61284-088-8 | 10.1109/EMEIT.2011.6023800 |  | https://ieeexplore.ieee.org/stamp/stamp.jsp?arnumber=6023800 | functional modeling;FPGA;fault diagnosis;ATE | Field programmable gate arrays;Printed circuits;Integrated circuit modeling;Testing;Application specific integrated circuits;Libraries;Data models | field programmable gate arrays;printed circuit design;printed circuit testing;printed circuits | diagnosis system;automatic test system;functional modeling method;FPGA circuit board testing;VITAL model;FPGA development environment;VITAL format configuration files;LASAR;circuit board simulation;fault simulation;postprocessing documents |  |  |  | 10 |  | 2011-09-19 |  |  | IEEE | IEEE Conferences
Multi-Layer Inkjet Printed Contacts for Silicon Solar Cells | C. J. Curtis; M. van Hest; A. Miedaner; T. Kaydanova; L. Smith; D. S. Ginley | National Renewable Energy Laboratory, Golden, CO, USA; National Renewable Energy Laboratory, Golden, CO, US; National Renewable Energy Laboratory, Golden, CO, USA; National Renewable Energy Laboratory, Golden, CO, USA; National Renewable Energy Laboratory, Golden, CO, USA; National Renewable Energy Laboratory, Golden, CO, USA | 2006 IEEE 4th World Conference on Photovoltaic Energy Conference | 2007-01-15 | 2006 | 2 |  | 1392 | 1394 | Ag, Cu, and Ni metallizations were inkjet printed with near vacuum deposition quality. The approach developed can be easily extended to other conductors such as Pt, Pd, Au, etc. Thick highly conducting lines of Ag and Cu demonstrating good adhesion to glass, Si, and printed circuit board (PCB) have been printed at 100-200degC in air and N2 respectively. Ag grids were inkjet-printed on Si solar cells and fired through the silicon nitride AR layer at 850degC, resulting in 8% cells. Next generation inks, including an ink that etches silicon nitride, have now been developed. Multi-layer inkjet printing of the etching ink followed by Ag ink produced contacts under milder conditions and gave solar cells with efficiencies as high as 12% | 0160-8371 | 1-4244-0016-3 | 10.1109/WCPEC.2006.279711 |  | https://ieeexplore.ieee.org/stamp/stamp.jsp?arnumber=4059906 |  | Silicon;Photovoltaic cells;Ink;Etching;Metallization;Conductors;Gold;Adhesives;Glass;Printed circuits | antireflection coatings;copper;electrical contacts;elemental semiconductors;etching;interconnections;metallisation;nickel;printed circuits;printing;silicon;silicon compounds;silver;solar cells;vacuum deposition | multilayer inkjet printed contacts;silicon solar cells;metallizations;vacuum deposition;printed circuit board;Ag grids;silicon nitride AR layer;etching ink;100 to 200 C;850 C;Ag;Cu;Ni;Si;SiN |  | 8 | 16 | 3 |  | 2007-01-15 |  |  | IEEE | IEEE Conferences
Effects of printed-circuit-board layout on power switch case-to-ambient thermal resistance | Yang Chen; Guozhu Chen; Keyue Smedley | EECS Department, University of California, Irvine, CA, USA; EECS Department, University of California, Irvine, CA, USA; EECS Department, University of California, Irvine, CA, USA | IECON'03. 29th Annual Conference of the IEEE Industrial Electronics Society (IEEE Cat. No.03CH37468) | 2004-04-05 | 2003 | 1 |  | 694 | 698 vol.1 | In many modern power electronics applications, it is desired to package the power switches tightly with their control and driving circuitry in order to reduce the size. Thermal management, therefore, has become an important issue. Minimization of the case-to-ambient thermal resistance R/sub /spl theta/CA/ is a crucial measure for high-density power packaging. In this paper, electrical models were established for typical layouts to illustrate the heat transfer paths on the 2-layer and 4-layer printed circuit boards (PCBs). Trends of the thermal resistance change according to the variation of layout patterns are presented and verified by a series of experiments, which provides engineers with design guidelines for optimizing PCB layouts. |  | 0-7803-7906-3 | 10.1109/IECON.2003.1280066 |  | https://ieeexplore.ieee.org/stamp/stamp.jsp?arnumber=1280066 |  | Thermal resistance;Electronic packaging thermal management;Electric resistance;Power electronics;Size control;Circuits;Thermal management of electronics;Thermal management;Minimization;Electrical resistance measurement | printed circuit layout;power semiconductor switches;thermal resistance;thermal management (packaging);power electronics;electronics packaging;heat transfer;minimisation | PCB layout;printed circuit board layout;case to ambient thermal resistance;power electronics applications;power switches;driving circuitry;thermal management;minimization;power packaging;heat transfer paths;2 layer printed circuit boards;4 layer printed circuit boards |  | 4 |  | 4 |  | 2004-04-05 |  |  | IEEE | IEEE Conferences
Mm-wave 3D-printed DRAs for Cost-effective Emerging 5G- and SatCom Applications | H. El-Sawaf; W. M. Abdel-Wahab; S. Safavi-Naeini | Dept. of Electrical and Computer Engineering, University of Waterloo, Waterloo, Canada; C-COM Satellite Systems Inc., Ottawa, Canada; Dept. of Electrical and Computer Engineering, University of Waterloo, Waterloo, Canada | 2022 IEEE International Symposium on Antennas and Propagation and USNC-URSI Radio Science Meeting (AP-S/URSI) | 2022-09-21 | 2022 |  |  | 1838 | 1839 | This paper presents a demonstration for low cost dielectric resonator antenna (DRA) manufacturing, using 3D-printing technology for mm-wave applications. DRAs are high-efficient radiators, as compared to metallic antennas, especially at high frequency applications. Moreover, 3D-printing technology facilitates DRA machining and positioning on the printed circuit board. Two DRAs, designed at 20 GHz, and 30 GHz, are 3D-printed, and measured realizing good performance. | 1947-1491 | 978-1-6654-9658-2 | 10.1109/AP-S/USNC-URSI47032.2022.9886617 |  | https://ieeexplore.ieee.org/stamp/stamp.jsp?arnumber=9886617 |  | Costs;Conferences;Printed circuits;Machining;Dielectric resonator antennas;Dielectric measurement;Manufacturing | 5G mobile communication;dielectric resonator antennas;microwave antennas;millimetre wave communication;printed circuits;satellite antennas;three-dimensional printing | metallic antennas;high frequency applications;3D-printing technology;printed circuit board;DRA;SatCom applications;mmwave applications;high-efficient radiators;dielectric resonator antenna manufacturing;5G applications;frequency 20.0 GHz;frequency 30.0 GHz |  |  |  | 6 | IEEE | 2022-09-21 |  |  | IEEE | IEEE Conferences
Online Monitoring and Controlling System for Series of Flat-Screen Printing Machine Based on ZigBee Technology | J. Junfeng; L. Jiakun; L. Pengfei | Electronic and Information College, Xi''an Polytechnic University, Xi'an, China; Electronic and Information College, Xi''an Polytechnic University, Xi'an, China; Electronic and Information College, Xi''an Polytechnic University, Xi'an, China | 2010 International Conference on Intelligent Computation Technology and Automation | 2010-07-26 | 2010 | 2 |  | 847 | 849 | Online monitoring and controlling system for printing machine is developed based on ZigBee technology and MCGS with some advantages of real-time, reliability, wireless character etc.. The article discussed the technical characteristics, network topology structures and application prospects of ZigBee. And then a scheme on wireless monitoring and controlling system for printing and dyeing machine system based on ZigBee was proposed. The system adopted star topology structure, and CC2430 chip of TI Company. The effective online monitoring and controlling is realized and the level of information transmission and management are improved for printing and dyeing companies. |  | 978-1-4244-7280-2 | 10.1109/ICICTA.2010.254 |  | https://ieeexplore.ieee.org/stamp/stamp.jsp?arnumber=5522626 | ZigBee;flat-screen printing machine;monitor system;MCGS | Condition monitoring;Control systems;Printing machinery;ZigBee;Programmable control;Circuits;Computerized monitoring;Automatic control;Educational institutions;Network topology | computerised monitoring;control engineering computing;dyeing;microcontrollers;personal area networks;printing industry;printing machinery;programmable controllers;textile industry | online monitoring system;online controlling system;flat-screen printing machine;ZigBee technology;printing machine system;dyeing machine system;star topology structure;CC2430 chip;information transmission;information management;printing companies;dyeing companies |  |  |  | 5 |  | 2010-07-26 |  |  | IEEE | IEEE Conferences
Printed Organic Semiconducting Devices | M. Chason; P. W. Brazis; Jie Zhang; K. Kalyanasundaram; D. R. Gamota | Physical Realization Research Center, Motorola, Inc., Schaumburg, IL, USA; Physical Realization Research Center, Motorola, Inc., Schaumburg, IL, USA; Physical Realization Research Center, Motorola, Inc., Schaumburg, IL, USA; Physical Realization Research Center, Motorola, Inc., Schaumburg, IL, USA; Physical Realization Research Center, Motorola, Inc., Schaumburg, IL, USA | Proceedings of the IEEE | 2005-07-05 | 2005 | 93 | 7 | 1348 | 1356 | Recent improvements in carrier mobility, environmental stability, and advancements in p- and n-type organic semiconductor materials have resulted in reports of device operation suitable for low-functionality, low-cost products. Deposition of solution-processable materials that enable the use of low-cost, high-speed deposition techniques such as screen printing, spin coating, and conventional graphic arts printing technologies have also recently been demonstrated. The material requirements necessary to realize these products, an organic transistor device structure that can be fabricated with these materials via printing processes, and the resulting device performance are presented and discussed. The use of standards and their impact on driving technology to commercialization are also addressed. | 1558-2256 |  | 10.1109/JPROC.2005.850306 |  | https://ieeexplore.ieee.org/stamp/stamp.jsp?arnumber=1461592 | Graphic arts printing;printed electronics;printed electronics standards;printed organic semiconductor;organic transistor;RFID | Semiconductivity;Organic materials;Semiconductor materials;Printing;Stability;Organic semiconductors;Coatings;Graphics;Art;Commercialization | organic semiconductors;semiconductor devices;transistors;printed circuit manufacture;spin coating;printing | printed organic semiconducting devices;carrier mobility;environmental stability;p-type organic semiconductor materials;n-type organic semiconductor materials;low-cost products;solution-processable materials;deposition techniques;screen printing;spin coating;graphic arts printing technology;material requirements;organic transistor device structure;printing processes;printed electronics standards;RFID |  | 45 | 2 | 34 |  | 2005-07-05 |  |  | IEEE | IEEE Journals
A Fast Method for Identifying Parallel Plate Field Domains in High Speed PCBs and IC Packages | Z. Tang; T. Su; J. Fang; J. Yuan | Department of Electrical Engineering, Tsinghua University, Beijing, China; Sigrity, Inc., Santa Clara, CA, USA; Sigrity, Inc., Santa Clara, CA, USA; Department of Electrical Engineering, Tsinghua University, Beijing, China | IEEE Microwave and Wireless Components Letters | 2008-06-06 | 2008 | 18 | 6 | 380 | 382 | In high speed printed circuit boards and packages, the electromagnetic field propagates in parallel plate field domains, which are one or more dielectric layers sandwiched by two metal shapes in different metal layers. Identifying the field domains and their relationship is the first and crucial step towards a successful analysis. In this letter, a special technology based on the mesh is proposed to find the field domains. Results show that 2D finite element analysis based on the triangular mesh in the field domains is more accurate than finite difference method when comparing with measurement. | 1558-1764 |  | 10.1109/LMWC.2008.922580 |  | https://ieeexplore.ieee.org/stamp/stamp.jsp?arnumber=4530640 | Binary representation;finite element method (FEM);parallel plate field domain (PPFD);printed circuit board (PCB) | High speed integrated circuits;Integrated circuit packaging;Shape;Finite difference methods;Differential equations;Printed circuits;Finite element methods;Boundary conditions;Dielectrics;Voltage | finite element analysis;integrated circuit packaging;printed circuits | parallel plate field;IC package;printed circuit board;electromagnetic field propagation;finite element analysis |  | 1 |  | 5 |  | 2008-06-06 |  |  | IEEE | IEEE Journals
Electrical evaluation of high-aspect-ratio wires formed by capillary-effect-based screen-printing | R. Hokari; K. Kurihara; N. Takada; J. Matsumoto; S. Matsumoto; H. Hiroshima | Research Center for Ubiquitous MEMS and Micro Engineering, National Institute of Advanced Industrial Science and Technology (AIST), Tsukuba, Japan; Research Center for Ubiquitous MEMS and Micro Engineering, National Institute of Advanced Industrial Science and Technology (AIST), Tsukuba, Japan; Research Center for Ubiquitous MEMS and Micro Engineering, National Institute of Advanced Industrial Science and Technology (AIST), Tsukuba, Japan; Research Center for Ubiquitous MEMS and Micro Engineering, National Institute of Advanced Industrial Science and Technology (AIST), Tsukuba, Japan; Research Center for Ubiquitous MEMS and Micro Engineering, National Institute of Advanced Industrial Science and Technology (AIST), Tsukuba, Japan; Research Center for Ubiquitous MEMS and Micro Engineering, National Institute of Advanced Industrial Science and Technology (AIST), Tsukuba, Japan | 2016 IEEE 11th Annual International Conference on Nano/Micro Engineered and Molecular Systems (NEMS) | 2016-12-01 | 2016 |  |  | 388 | 391 | In the advancement of printed electronics industry, the development of screen-printing techniques in order to form finer wires with a higher aspect ratio is an important task. To this end, we evaluate electrical characteristics of conductive wires formed by the screen-printing process combined with an imprinting technique. We show that fine and high-aspect-ratio wires are realized by the capillary force of parallel-walled structures (PWSs) on polymer films. A printed wire with a line width of 8.4 渭m and an aspect ratio of 7.9 is obtained. The printed wires act as conductive wires according to the electrical evaluation. Moreover, the electric resistances of the wires formed by the proposed process keep low values compared with the increasing trend of resistance by the conventional process. At the height of PWS from 40 to 80 渭m, the average resistances are gradually decreased from 228 to 87 k惟/mm with an increase of the height. When the height is increased from 80 to 140 渭m, on the other hand, since the decrease of the resistance cannot be observed, we confirm that there is a limit to form a high-aspect-ratio wire using the screen-printing condition. The printing condition needs to be further improved in future to produce an effect on the proposed screen-printing process. |  | 978-1-5090-1947-2 | 10.1109/NEMS.2016.7758274 |  | https://ieeexplore.ieee.org/stamp/stamp.jsp?arnumber=7758274 | screen printing;imprinting technique;capillary effect;high-aspect-ratio wire;printed electronics | Wires;Ink;Resistance;Printing;Electrical resistance measurement;Silicon;Resins | masks;polymer films;printed circuits;thick films | high-aspect-ratio wires;capillary-effect based screen-printing;printed electronics industry;screen printing techniques;conductive wires;imprinting technique;parallel walled structures;PWS;polymer films;size 8.4 mum |  |  |  | 10 |  | 2016-12-01 |  |  | IEEE | IEEE Conferences
A triple-band printed microwave absorber for WLAN/WiMAX applications | E. Khoomwong; C. Soemphol; C. Phongcharoenpanich | Faculty of Engineering and Architecture, Rajamangala University of Technology Isan (RMUTI), Nakhon Ratchasima, Thailand; Faculty of Engineering and Architecture, Rajamangala University of Technology Isan (RMUTI), Nakhon Ratchasima, Thailand; Faculty of Engineering, King Mongkut's Institute of Technology Ladkrabang, Bangkok, Thailand | 2017 International Electrical Engineering Congress (iEECON) | 2017-10-23 | 2017 |  |  | 1 | 4 | This paper presents a triple-band printed-circuit-board microwave absorber for applications in 2.4GHz WLAN and 3.5/5.8GHz WiMAX bands. The absorber consists of simple geometries with tuning elements and chamfering, which can significantly reduce the modeling errors. The study and design processes are based on numerical simulations. The simulated results show the absorption bandwidths (at 50%) of 160MHz (2.36-2.52GHz), 160MHz (3.48-3.64GHz) and 520MHz (5.54-6.06GHz). The absorptions at the center frequency of each band (i.e. 2.45, 3.55 and 5.78GHz) are also found feasible at 97.6%, 85.2% and 96.0%, respectively. From the study, the proposed absorber is applicable for a fairly wide-angle of wave incidence and suitable for a number of applications in the specified bands. The main advantages of the proposed absorber are thin, simple and low-cost structure, which can be very useful for various applications in WLAN and WiMAX bands. |  | 978-1-5090-4666-9 | 10.1109/IEECON.2017.8075848 |  | https://ieeexplore.ieee.org/stamp/stamp.jsp?arnumber=8075848 | microwave absorber;triple band;printed circuit board;WLAN;WiMAX | Absorption;WiMAX;Metamaterials;Wireless LAN;Tuning;Bandwidth;Microwave circuits | electromagnetic wave absorption;microwave materials;printed circuits;WiMax;wireless LAN | triple-band printed-circuit-board microwave absorber;triple-band printed microwave absorber;WLAN bands;WiMAX bands;wave incidence;frequency 2.36 GHz to 2.52 GHz;frequency 3.48 GHz to 3.64 GHz;frequency 5.54 GHz to 6.06 GHz;bandwidth 160.0 MHz;bandwidth 520.0 MHz |  | 2 |  | 15 |  | 2017-10-23 |  |  | IEEE | IEEE Conferences
Simulation of integrated circuit immunity with LECCS model | K. Ichikawa; M. Inagaki; Y. Sakurai; I. Iwase; M. Nagata; O. Wada | Graduate School of Science and Technology, Kobe University, Hyogo, Japan; R&D Center, DENSO CORPORATION, Aichi, Japan; R&D Center, DENSO CORPORATION, Aichi, Japan; R&D Center, DENSO CORPORATION, Aichi, Japan; Department of Computer and Systems Engineering, Kobe University, Hyogo, Japan; Department of Electrical Engineering, Graduate School of Engineering, Kyoto University, Kyoto, Japan | 2006 17th International Zurich Symposium on Electromagnetic Compatibility | 2006-05-15 | 2006 |  |  | 308 | 311 | We have been developing an LSI model for EMC simulation in electronic control units. EMI simulations have been applied to some units using an LSI EMI model. These models have been called the LECCS Model and ICEM Model, but there are few examples of EMS simulation in printed circuit boards. Therefore , we studied the LSI EMS model and attempted to perform an EMS simulation of a printed circuit board. The LSI was tested through the DPI method (IEC61967-4). The EMS in this test system was analyzed, and the usefulness of this method of analysis was confirmed. The analysis was also applied to a product. |  | 3-9522990-3-0 | 10.1109/EMCZUR.2006.214932 |  | https://ieeexplore.ieee.org/stamp/stamp.jsp?arnumber=1629622 |  | Integrated circuit modeling;Large scale integration;Circuit simulation;Medical services;Electromagnetic interference;Printed circuits;Circuit testing;Immunity testing;Electromagnetic compatibility;System testing | large scale integration;integrated circuit testing;electromagnetic compatibility;printed circuit testing | integrated circuit immunity;LECCS model;LSI;EMC simulation;electronic control units;printed circuit boards;test system |  | 19 |  | 7 |  | 2006-05-15 |  |  | IEEE | IEEE Conferences
Multilayered substrate integrated waveguide (MSIW) elliptic filter | Zhang Cheng Hao; W. Hong; Xiao Ping Chen; Ji Xin Chen; K. Wu; Tie Jun Cui | State Key Laboratory of Millimeter Waves, Department of Radio Engineering, South-East University, Nanjing, China; State Key Laboratory of Millimeter Waves, Department of Radio Engineering, South-East University, Nanjing, China; State Key Laboratory of Millimeter Waves, Department of Radio Engineering, South-East University, Nanjing, China; State Key Laboratory of Millimeter Waves, Department of Radio Engineering, South-East University, Nanjing, China; Poly-Grames Research Center, Polytechnique de Montreal, Montreal, QUE, Canada; State Key Laboratory of Millimeter Waves, Department of Radio Engineering, South-East University, Nanjing, China | IEEE Microwave and Wireless Components Letters | 2005-02-07 | 2005 | 15 | 2 | 95 | 97 | This letter presents the design and experiment of a novel elliptic filter based on the multilayered substrate integrated waveguide (MSIW) technique. A C-band elliptic filter with four folded MSIW cavities is simulated by using high frequency structure simulator software and fabricated with a two-layer printed circuit board process, the measured results show good performance and in agreement with the simulated results. | 1558-1764 |  | 10.1109/LMWC.2004.842836 |  | https://ieeexplore.ieee.org/stamp/stamp.jsp?arnumber=1390976 | Elliptic filter;multilayered printed circuit board (PCB);substrate integrated waveguide (SIW) | Microwave filters;Resonator filters;Millimeter wave technology;Coupling circuits;Millimeter wave integrated circuits;Millimeter wave communication;Transmission line matrix methods;Circuit simulation;Printed circuits;Tuning | elliptic filters;waveguide filters;printed circuits;multilayers;substrates | multilayered substrate integrated waveguide;MSIW elliptic filter;C-band elliptic filter;MSIW cavity;high frequency structure simulator software;printed circuit board process |  | 135 | 2 | 11 | IEEE | 2005-02-07 |  |  | IEEE | IEEE Journals
Perturbed Square-Ring Slot Antenna With Reconfigurable Polarization | W. M. Dorsey; A. I. Zaghloul; M. G. Parent | Virginia Polytechnic Institute and State University, Blacksburg, VA, USA; U.S. Army Research Laboratory, Adelphi, MD, USA; U.S. Naval Research Laboratory, Washington D.C., DC, USA | IEEE Antennas and Wireless Propagation Letters | 2009-06-30 | 2009 | 8 |  | 603 | 606 | A perturbed slot with reconfigurable polarization that allows operation in left-hand circular polarization (LHCP), right-hand circular polarization (RHCP), or linear polarization (LP) is presented. This antenna topology is well suited for wireless communications applications requiring polarization diversity since it provides the ability to switch between the three polarization states. This design is realizable in cost-effective printed circuit board technology, making it an attractive design for low-cost personal communications devices. An element was simulated, built, and tested to illustrate the electromagnetic polarization properties of each polarization state. While the simulation includes p-i-n diode switches, the measurements only use manual switching to prove the concept. | 1548-5757 |  | 10.1109/LAWP.2009.2022286 |  | https://ieeexplore.ieee.org/stamp/stamp.jsp?arnumber=4908943 | Printed circuit antennas;square ring slot;switchable polarization | Slot antennas;Electromagnetic wave polarization;Switches;Communication switching;Circuit simulation;Log periodic antennas;Circuit topology;Wireless communication;Printed circuits;Circuit testing | diversity reception;electromagnetic wave polarisation;printed circuits;radiocommunication;slot antennas | perturbed square-ring slot antenna;reconfigurable polarization;left-hand circular polarization;right-hand circular polarization;linear polarization;antenna topology;wireless communication application;polarization diversity;printed circuit board technology |  | 34 |  | 14 | IEEE | 2009-05-05 |  |  | IEEE | IEEE Journals
A Double-Surface Electromagnetic Bandgap Structure With One Surface Embedded in Power Plane for Ultra-Wideband SSN Suppression | M. -S. Zhang; Y. -S. Li; C. Jia; L. -P. Li; J. Pan | Institute of Electronic CAD, Xidian University, Xi'an, China; Institute of Electronic CAD, Xidian University, Xi'an, China; Institute of Electronic CAD, Xidian University, Xi'an, China; Institute of Electronic CAD, Xidian University, Xi'an, China; Institute of Electronic CAD, Xidian University, Xi'an, China | IEEE Microwave and Wireless Components Letters | 2007-10-01 | 2007 | 17 | 10 | 706 | 708 | In this letter, a double-surface electromagnetic bandgap (EBG) structure with one EBG surface embedded in power plane is proposed for ultra-wideband simultaneous switching noise (SSN) suppression in printed circuit boards. The SSN suppression bandwidth is broadened to wider than 30 GHz with a low start frequency by combining traditional EBG structure and the coplanar EBG structure which is embedded in the power plane. Because the coplanar EBG surface is embedded in the power plane, no additional metal layer is introduced by the double-surface EBG structure. Simulations and measurements are performed to verify the broadband SSN suppression, high performance is observed. | 1558-1764 |  | 10.1109/LMWC.2007.905601 |  | https://ieeexplore.ieee.org/stamp/stamp.jsp?arnumber=4336151 | Electromagnetic bandgap (EBG);printed circuit board (PCB);simultaneous switching noise (SSN) | Periodic structures;Ultra wideband technology;Metamaterials;Switching circuits;Circuit noise;Electromagnetic interference;Printed circuits;Bandwidth;Frequency;Performance evaluation | interference suppression;photonic band gap;printed circuits;radiofrequency interference;ultra wideband technology | double-surface electromagnetic bandgap structure;ultra-wideband simultaneous switching noise suppression;printed circuit boards;power plane |  | 29 | 2 | 8 |  | 2007-10-01 |  |  | IEEE | IEEE Journals
The Principles of "Smart" Encapsulation: Using Additive Printing Technology for the Realization of Intelligent Application-Specific Packages for IoT, 5G, and Automotive Radar Applications | B. Tehrani; R. Bahr; D. Revier; B. Cook; M. Tentzeris | School of Electrical and Computer Engineering, Georgia Institute of Technology, Atlanta, GA, USA; School of Electrical and Computer Engineering, Georgia Institute of Technology, Atlanta, GA, USA; School of Electrical and Computer Engineering, Georgia Institute of Technology, Atlanta, GA, USA; Kilby Labs Texas Instruments, Dallas, TX, USA; Kilby Labs Texas Instruments, Dallas, TX, USA | 2018 IEEE 68th Electronic Components and Technology Conference (ECTC) | 2018-08-09 | 2018 |  |  | 111 | 117 | This paper outlines the fundamental principles and processing characteristics of realizing application-specific "smart"' microelectronic packages utilizing fully-additive inkjet and 3D printing fabrication technologies. Standard square encapsulants are 3D-printed directly onto dies as a comparison to traditional transfer molding encapsulant techniques. This standard encapsulant is expanded through the integration of microfluidic channels directly within an encapsulant as a fully-printed solution for thermal management and fluid sensing applications with an embedded silicon die. The process flow of fully-printed partial encapsulants with subsequent capping is outlined for the realization of 3D TMV interconnects, where measurements demonstrate a low-loss versatile 3D interconnection method with adequate matching and line loss below 0.46 dB/mm up to 40 GHz. Finally, a fully-printed partial die encapsulant with TMV interconnection is presented as a proof-of-concept for process verification. | 2377-5726 | 978-1-5386-4999-2 | 10.1109/ECTC.2018.00025 |  | https://ieeexplore.ieee.org/stamp/stamp.jsp?arnumber=8429538 | encapsulation;microfluidics;millimeter wave;interconnects;inkjet printing;3D printing | Three-dimensional displays;Three-dimensional printing;Microelectronics;Fabrication;Ink;Wireless communication | elemental semiconductors;encapsulation;ink jet printing;integrated circuit interconnections;integrated circuit packaging;microfluidics;silicon;thermal management (packaging);three-dimensional integrated circuits;three-dimensional printing | fully-additive inkjet;3D printing fabrication technologies;standard square encapsulants;traditional transfer molding encapsulant techniques;thermal management;fluid sensing applications;process flow;fully-printed partial encapsulants;3D TMV interconnects;low-loss versatile 3D interconnection method;fully-printed partial die encapsulant;process verification;smart encapsulation;additive printing technology;intelligent application-specific packages;automotive radar applications;processing characteristics;IoT;5G applications;application-specific smart microelectronic packages;microfluidic channels;embedded silicon die;subsequent capping;line loss;Si |  | 7 | 1 | 13 |  | 2018-08-09 |  |  | IEEE | IEEE Conferences
Wideband Substrate Integrated Luneburg Lens Using Glide-Symmetric Technology | L. Wang | Institute of Sensors, Signals and Systems, Heriot-Watt University, Edinburgh, U.K | 2020 14th European Conference on Antennas and Propagation (EuCAP) | 2020-07-08 | 2020 |  |  | 1 | 4 | With a glide-symmetric mushroom unit cell, a wideband Luneburg lens is integrated into print circuit boards (PCBs). Due to the low dispersion of such a unit cell of the metallic via in glide-symmetric technology, the equivalent refraction index of the unit cell remains stable versus a wide frequency range, which is a good candidate for the design of wideband Luneburg lenses. Electric fields in simulation has validated the proposed technology in a wide frequency band. Such Luneburg lens can be easily integrated with other microwave components in PCB technology, promising for applications as beamforming network and multibeam antennas. |  | 978-88-31299-00-8 | 10.23919/EuCAP48036.2020.9135450 |  | https://ieeexplore.ieee.org/stamp/stamp.jsp?arnumber=9135450 | Glide symmetry;low dispersion;Luneburg lens;mushroom unit cell;metasurfaces;printed circuit boards (PCBs) | Microwave antennas;Printed circuits;Refractive index;Microwave communication;Microwave circuits;Integrated circuit modeling;Wideband | antenna radiation patterns;broadband antennas;lens antennas;multibeam antennas;printed circuits;refractive index;UHF antennas | wideband Luneburg lens;print circuit boards;low dispersion;glide-symmetric technology;equivalent refraction index;wide frequency range;wideband Luneburg lenses;wide frequency band;PCB technology;wideband substrate integrated Luneburg lens;glide-symmetric mushroom unit cell |  | 2 |  | 15 |  | 2020-07-08 |  |  | IEEE | IEEE Conferences
Quantitative analysis of resistance of printed resistors | P. L. Cheng; T. W. Law; C. K. Liu; I. T. Chong; D. C. C. Lam | Department of Mechanical Engineering, Hong Kong University of Science and Technology, Hong Kong, China; Department of Mechanical Engineering, Hong Kong University of Science and Technology, Hong Kong, China; Department of Mechanical Engineering, Hong Kong University of Science and Technology, Hong Kong, China; Department of Mechanical Engineering, Hong Kong University of Science and Technology, Hong Kong, China; Department of Mechanical Engineering, Hong Kong University of Science and Technology, Hong Kong, China | 2nd International IEEE Conference on Polymers and Adhesives in Microelectronics and Photonics. POLYTRONIC 2002. Conference Proceedings (Cat. No.02EX599) | 2002-08-07 | 2002 |  |  | 205 | 210 | Surface-mounted resistors on an electronic circuit board are inexpensive and accurate, but resistors embedded in circuit boards can attain the same accuracy only after costly post-deposition trimming. Improved low cost methodologies of resistor fabrication are needed for cost effective embedding of resistors into polymeric substrates. Polymer Thick Film Resistors (PTFRs) are low temperature processable, low cost resistors with a wide resistivity range. The electrical resistance variation of these resistors is approximately /spl plusmn/10% after deposition and additional trimming procedure to tune the resistances to meet specifications. This adds to the cost and complicates the fabrication process when the resistors are embedded. In this study, the influences of PTFRs geometries on the resistance tolerances were investigated. Results indicated that the accuracy of stencil printed resistors was markedly higher than the screen-printed resistors. The screen-printed resistor edge geometries were observed to be rough. FEM analyses revealed that the resistance tolerances were associated with edge roughness. Remedies to the variations were proposed and the relationship between resistance tolerances and aperture orientations was also outlined. |  | 0-7803-7567-X | 10.1109/POLYTR.2002.1020213 |  | https://ieeexplore.ieee.org/stamp/stamp.jsp?arnumber=1020213 |  | Resistors;Costs;Fabrication;Electric resistance;Geometry;Surface resistance;Electronic circuits;Printed circuits;Polymers;Substrates | polymer films;thick film resistors;tolerance analysis;electric resistance;printed circuits | embedded resistors;printed circuit boards;resistor fabrications;cost effective embedding;polymeric substrates;polymer thick film resistors;low temperature processable resistors;low cost resistors;electrical resistance variation;resistor geometries;resistance tolerances;stencil printed resistors;screen-printed resistors;edge geometries;FEM analyses;edge roughness;aperture orientations |  | 3 |  | 6 |  | 2002-08-07 |  |  | IEEE | IEEE Conferences
3D鈥揚rinted Tunable Helical Resonators for Miniaturized VHF Filters | E. Arroyo-Diaz; S. Saeedi; H. H. Sigmarsson | School of Electrical and Computer Engineering and Advanced Radar Research Center, University of Oklahoma, Oklahoma, 73019; School of Electrical and Computer Engineering and Advanced Radar Research Center, University of Oklahoma, Oklahoma, 73019; School of Electrical and Computer Engineering and Advanced Radar Research Center, University of Oklahoma, Oklahoma, 73019 | 2019 IEEE Texas Symposium on Wireless and Microwave Circuits and Systems (WMCS) | 2019-06-06 | 2019 |  |  | 1 | 3 | In this paper, a 3D-printed miniaturized tunable helical resonator for VHF applications is presented for the first time. The cavity and the helical resonator are 3D-printed while the cavity top cover is a printed circuit board (PCB). The frequency tuning is made possible by using varactor diodes. Direct tapping is used to couple externally into the 3D-printed helical resonator. Coplanar waveguides, realized on the top PCB layer, are utilized to form transitions from the ports to the tap-lines. The proposed 3D-printed helical resonator achieved a measured unloaded quality (Q) factor of 168-239 over a tuned center frequency of 170-240 MHz. |  | 978-1-7281-1803-1 | 10.1109/WMCaS.2019.8732508 |  | https://ieeexplore.ieee.org/stamp/stamp.jsp?arnumber=8732508 | Helical resonators;3D-printed;resonator;capacitive loading;tunable filters;VHF. | Cavity resonators;Q-factor;Resonant frequency;Varactors;Frequency measurement;Copper | circuit tuning;coplanar waveguides;printed circuits;Q-factor;resonator filters;varactors;VHF filters | 3D-printed tunable helical resonators;miniaturized VHF filters;miniaturized tunable helical resonator;printed circuit board;frequency tuning;varactor diodes;coplanar waveguides;PCB layer;quality factor;frequency 170.0 MHz to 240.0 MHz |  |  |  | 9 |  | 2019-06-06 |  |  | IEEE | IEEE Conferences
Broadband Microwave Frequency Characterization of 3-D Printed Materials | P. I. Deffenbaugh; R. C. Rumpf; K. H. Church | The University of Texas, W. M. Keck Center for 3-D, El Paso, TX, USA; University of Texas, EMLab, Keck Center, El Paso, TX, USA; University of Texas, Keck Center, El Paso, TX, USA | IEEE Transactions on Components, Packaging and Manufacturing Technology | 2013-12-11 | 2013 | 3 | 12 | 2147 | 2155 | 3-D printing allows increased design flexibility in the fabrication of microwave circuits and devices and is reaching a level of maturity that allows for functional parts. Little is known about the RF and microwave properties of the standard materials that have been developed for 3-D printing. This paper measures a wide variety of materials over a broad spectrum of frequencies from 1 MHz to 10 GHz using a variety of well-established measurement methods. | 2156-3985 |  | 10.1109/TCPMT.2013.2273306 |  | https://ieeexplore.ieee.org/stamp/stamp.jsp?arnumber=6574280 | 3-D printing;direct-digital manufacturing;microwave materials measurement;printed electronics | Material properties;Dielectric constant;Three-dimensional displays;Measurement uncertainty;Microwave measurement;Microwave circuits;Printing;Materials;Stereolithography | microwave circuits;microwave measurement;printed circuit design;three-dimensional printing | broadband microwave frequency characterization;3D printed materials;3D printing;design flexibility;microwave circuit fabrication;functional parts;RF property;microwave property;standard materials;broad spectrum;well-established measurement methods |  | 118 | 1 | 32 |  | 2013-08-02 |  |  | IEEE | IEEE Journals
Analysis of electromagnetic emissions to determine UUT health | J. A. Cicchiani; T. L. Hartmuller; C. M. Sell; R. G. Wright | GMA Industries, Inc., Annapolis, MD, USA; GMA Industries, Inc., Annapolis, MD, USA; GMA Industries, Inc., Annapolis, MD, USA; GMA Industries, Inc., Annapolis, MD, USA | 2008 IEEE AUTOTESTCON | 2008-10-31 | 2008 |  |  | 557 | 561 | An innovative approach is described for diagnosing faults in printed circuit boards (PCB) and PCB components through the detection, analysis, and localization of electrical field changes that occur within and around the PCB. This method utilizes electromagnetic emissions (EME) originating from the PCB to determine circuit health. EME from rapidly changing voltages and currents within high-speed logic and other circuits have traditionally been seen as a problematic source of interference that must be eliminated to as great an extent as possible. However, changes within these emissions can be a highly significant indicator that a failure has occurred within a PCB component as well as within adjacent circuit card paths of the board itself. Further, the hardware and software requirements needed to capture and analyze these emissions are relatively simple in comparison to todaypsilas highly complex automatic test equipment. This unique approach involves analyzing electromagnetic emission signatures through automated means, and ascribing failures to the circuit board as a whole, as well as to the individual circuit board components. | 1558-4550 | 978-1-4244-2225-8 | 10.1109/AUTEST.2008.4662680 |  | https://ieeexplore.ieee.org/stamp/stamp.jsp?arnumber=4662680 | electromagnetic emissions;EME;ADR;automatic defect recognition;printed circuit boards;integrated circuits;fault detection | Electromagnetics;Frequency measurement;Testing;Hardware;Printed circuits;Magnetic field measurement;Electric potential | electromagnetic interference;fault diagnosis;printed circuit testing | electromagnetic emissions;UUT health;printed circuit boards;fault diagnosis;PCB components;adjacent circuit card paths;hardware aan-oftware requirements;complex automatic test equipment;electromagnetic emission signatures;unit under test |  | 2 | 1 | 3 |  | 2008-10-31 |  |  | IEEE | IEEE Conferences
Co-analysis of signal and power integrity of 3D stacked package using flexible printed circuits | K. Ikemiya; M. Kanazawa; T. Sudo; S. Masuda; Y. Hirakawa; K. Wada | Shibaura Institute of Technology, Koto, Tokyo, Japan; Shibaura Institute of Technology, Koto, Tokyo, Japan; Shibaura Institute of Technology, Koto, Tokyo, Japan; NEC Access Technica, Limited, Kakegawa, Shizuoka, Japan; NEC Access Technica, Limited, Kakegawa, Shizuoka, Japan; NEC Access Technica, Limited, Kakegawa, Shizuoka, Japan | International Symposium on Electromagnetic Compatibility - EMC EUROPE | 2012-12-31 | 2012 |  |  | 1 | 4 | Three dimensionally stacked package using FFCSP (Flexible carrier Folded real Chip Size Package) has been developed as one solution of high-density DRAM module. FPC (Flexible printed circuit) was effectively utilized to construct the pads at the both top and bottom sides of PoP (package-on-package) structure. In such multi-tiered package structures, the power supply stability for the upper tiered package is estimated to be worse than that of the lower tiered package due to parasitic inductance. In this paper, the co-analysis model including signal integrity (SI) and power integrity (PI) has been established to evaluate the power supply and signal quality among the multi-tiered chips. In particular, the power distribution networks (PDN) and eye diagrams for multi-tiered package were discussed. | 2325-0364 | 978-1-4673-0717-8 | 10.1109/EMCEurope.2012.6396881 |  | https://ieeexplore.ieee.org/stamp/stamp.jsp?arnumber=6396881 |  | Power supplies;Noise;Impedance;DRAM chips;Integrated circuit modeling;Solid modeling | DRAM chips;flexible electronics;integrated circuit packaging;power supply circuits;printed circuits;three-dimensional integrated circuits | signal co-analysis;power integrity;3D stacked package;flexible printed circuits;three dimensionally stacked package;FFCSP;flexible carrier folded real chip size package;high-density DRAM module;FPC;PoP structure;package-on-package structure;multitiered package structures;power supply stability;upper tiered package;lower tiered package;parasitic inductance;coanalysis model;signal integrity;signal quality;multitiered chips;eye diagrams |  |  |  | 3 |  | 2012-12-31 |  |  | IEEE | IEEE Conferences
Atmospheric Pressure Plasma Surface Treatment for Solderability Enhancement on Printed Circuit Boards | S. D. Kencana; Y. -L. Kuo; C. Changraini; Y. -W. Yen; E. Schellkes; W. Chuang | Department of Mechanical Engineering, National Taiwan University of Science and Technology, Taipei, Taiwan, R. O.C; Department of Mechanical Engineering, National Taiwan University of Science and Technology, Taipei, Taiwan, R. O.C; Department of Mechanical Engineering, National Taiwan University of Science and Technology, Taipei, Taiwan, R. O.C; Department of Materials Science and Engineering, National Taiwan University of Science and Technology, Taipei, Taiwan, R.O. C; Robert Bosch Taiwan Co., Ltd., Taipei, Taiwan, R.O.C; Robert Bosch Taiwan Co., Ltd., Taipei, Taiwan, R.O.C | 2020 IEEE International Conference on Plasma Science (ICOPS) | 2022-02-25 | 2020 |  |  | 578 | 578 | Packaging is the core of protecting integrated circuits (ICs), chips, etc., from environmental and/or external damage. Assembly process prior to packaging is needed, particularly in solder mounting. It is the process to interconnect ICs onto printed circuit boards (PCBs) where molten tin-based solder is placed between them. During the reflow of molten solder on metal PCB substrates, the metal atoms are directly connected with solder surface atoms. Intermetallic compound (IMC) is growth in the interface as product of metal-to-metal joint. The bonding will not well-developed when substrate surface has some contaminations, i.e. oxide and organic. Narrow solder spreading is also another indication of the presence of impurities on substrate surface. An approach to suppress this issue is to add surface treatment prior to solder reflow. Some methods are established and one of them is a non-thermal plasma surface treatment works in atmospheric pressure. | 2576-7208 | 978-1-7281-5307-0 | 10.1109/ICOPS37625.2020.9717937 |  | https://ieeexplore.ieee.org/stamp/stamp.jsp?arnumber=9717937 |  | Surface contamination;Impurities;Printed circuits;Metals;Integrated circuit interconnections;Packaging;Plasmas | integrated circuit interconnections;integrated circuit packaging;plasma materials processing;reflow soldering;surface treatment;tin | nonthermal plasma surface treatment;atmospheric pressure plasma surface treatment;solderability enhancement;printed circuit boards;integrated circuits;environmental damage;assembly process;solder mounting;molten tin-based solder;molten solder;metal PCB substrates;metal atoms;solder surface atoms;metal-to-metal joint;substrate surface;narrow solder spreading;solder reflow;intermetallic compound;IMC |  |  |  | 0 | IEEE | 2022-02-25 |  |  | IEEE | IEEE Conferences
Implementation of compact triple-mode module by embedding an IC in printed-circuit-board | J. -I. Ryu; S. -H. Park; D. Kim; J. C. Kim; J. C. Park | Package Research Center, Korea Electronics Technology Institute, Seongnam, Gyeonggi, South Korea; Package Research Center, Korea Electronics Technology Institute, Seongnam, Gyeonggi, South Korea; Package Research Center, Korea Electronics Technology Institute, Seongnam, Gyeonggi, South Korea; Package Research Center, Korea Electronics Technology Institute, Seongnam, Gyeonggi, South Korea; Package Research Center, Korea Electronics Technology Institute, Seongnam, Gyeonggi, South Korea | 2012 42nd European Microwave Conference | 2013-02-11 | 2012 |  |  | 1281 | 1284 | A compact module for wireless triple-mode, Wi-Fi, Bluetooth, and GPS, by using system-on-package (SoP) technology are presented in this paper. A CMOS IC for wireless communication is embedded in printed-circuit-board (PCB) and other components are mounted in PCB In order to implement a slim and compact module. A proposed module is composed of a Wi-Fi IC, a Bluetooth IC, GPS IC, a Front-End-Module (FEM) for Wi-Fi/Bluetooth, and a FEM for GPS. A proposed module uses laser drill vias and lamination process by employing polymer substrates. Polymer substrate is composed of epoxy core and ajimoto-bonding film (ABF) to bond each layer. Three times lamination and via drill/Cu plated are employed. Test method for an embedded IC as DC bias, output voltage, PLL locking, and so on, is introduced and tested. A compact module by using SoP technology are designed and implemented. The sizes of compact module and test board are 12.8 mm 脳 12.8 mm 脳 1.3 mm and 54.7 mm 脳 36.4 mm 脳 2.54 mm, respectively. GPS signal was obtained at -162 dBm/Hz and Wi-Fi and Bluetooth can be successfully communicated at each mode by testing the implemented module. As a result, a presented module shows the possibility of an embedded active IC, compact size, and good performance. |  | 978-2-87487-027-9 | 10.23919/EuMC.2012.6459313 |  | https://ieeexplore.ieee.org/stamp/stamp.jsp?arnumber=6459313 | System-on-package;system-in-package;embedding chip component;embedded module;Wi-Fi;GPS;Bluetooth | Integrated circuits;Bluetooth;Global Positioning System;IEEE 802.11 Standards;Substrates;Radio frequency;Wireless communication | Bluetooth;CMOS integrated circuits;Global Positioning System;integrated circuit packaging;laminations;modules;polymers;printed circuits;radiofrequency integrated circuits;system-on-package;wireless LAN | compact triple-mode module;printed-circuit-board;wireless triple-mode compact module;system-on-package;SoP technology;CMOS IC;wireless communication;PCB;Wi-Fi IC;Bluetooth IC;GPS IC;front-end-module;FEM;lamination process;laser drill vias;polymer substrates;ajimoto-bonding film;epoxy core;ABF;DC bias;PLL locking;embedded active IC;GPS signal |  |  |  | 9 |  | 2013-02-11 |  |  | IEEE | IEEE Conferences
Ka band 3D printed horn antennas | H. Yao; S. Sharma; R. Henderson; S. Ashrafi; D. MacFarlane | EE Dept, University of Texas at Dallas, Richardson, TX, USA; EE Dept, University of Texas at Dallas, Richardson, TX, USA; EE Dept, University of Texas at Dallas, Richardson, TX, USA; NxGen Partners LLC, Dallas, TX, USA; EE Dept, Southern Methodist University, Dallas, TX, USA | 2017 Texas Symposium on Wireless and Microwave Circuits and Systems (WMCS) | 2017-10-19 | 2017 |  |  | 1 | 4 | This paper presents pyramidal horn antennas operating at 28 GHz, which are manufactured by 3D printing technology. A printed antenna based on a WR-28 waveguide standard gain horn designed for 20 dBi gain is then metalized using two different methods. Copper tape and conductive copper paint are applied to the 3D printed geometry surface. A full-wave electromagnetic simulator, HFSS, is used to design the horns and predict the gain. Through simulation, we observe that dielectric loss impacts the copper tape metallized structure. The measured input reflection coefficient for the 20 dBi horns is presented along with the simulated radiation pattern. The dielectric and metallic loss impact the overall radiation patterns of the antennas. Measured gain for an X band horn is compared with a reference. |  | 978-1-5386-1794-6 | 10.1109/WMCaS.2017.8070701 |  | https://ieeexplore.ieee.org/stamp/stamp.jsp?arnumber=8070701 | 3D printing;copper paint;Ka band;pyramidal horn antenna | Horn antennas;Three-dimensional displays;Paints;Antenna measurements;Antenna radiation patterns;Three-dimensional printing;Surface treatment | antenna radiation patterns;copper;dielectric losses;horn antennas;microstrip antennas;microwave antennas;paints;three-dimensional printing;waveguides | ka band 3D printed horn antennas;pyramidal horn antennas;3D printing technology;WR-28 waveguide standard gain horn;conductive copper paint;3D printed geometry surface;frequency 28.0 GHz;copper tape metallized structure;simulated radiation pattern;X band horn;metallic loss;dielectric loss;full-wave electromagnetic simulator |  | 17 |  | 8 |  | 2017-10-19 |  |  | IEEE | IEEE Conferences
Effective heuristic and metaheuristic approaches to optimize component placement in printed circuit board assembly | E. K. Burke; P. I. Cowling; R. Keuthen | School of Computer Science & IT, University of Nottingham, Nottingham, UK; School of Computer Science & IT, University of Nottingham, Nottingham, UK; School of Computer Science & IT, University of Nottingham, Nottingham, UK | Proceedings of the 2000 Congress on Evolutionary Computation. CEC00 (Cat. No.00TH8512) | 2002-08-06 | 2000 | 1 |  | 301 | 308 vol.1 | Considers a scheduling problem that arises for numerically controlled machines in the manufacture of printed circuit boards. In order to maximize the throughput rate of these machines, the time taken for the pick-and-place sequence of components for each board has to be minimized. The determination of good pick-and-place sequences on a single placement machine gives rise to three related problems, namely the assignment of component types to feeder slots, the problem of tool changes and the sequence itself. In this paper, we consider a sophisticated type of placement machinery equipped with multiple placement heads. We introduce a suitable model for this complex scheduling problem and present tailored constructive and local search heuristics to determine good, locally optimal solutions. We embed the local search techniques proposed in the variable neighborhood search metaheuristic framework to find still better locally optimal solutions and effectively search a larger part of the solution space. The heuristics have been implemented and applied to a panel of 12 test circuit boards to analyze their performance. |  | 0-7803-6375-2 | 10.1109/CEC.2000.870310 |  | https://ieeexplore.ieee.org/stamp/stamp.jsp?arnumber=870310 |  | Printed circuits;Assembly;Production;Computer science;Job shop scheduling;Throughput;Machinery;Electronic components;Circuit testing;Manufacturing industries | printed circuit manufacture;assembling;heuristic programming;printed circuit layout;circuit optimisation;numerical control;scheduling;minimisation;search problems;circuit layout CAD | variable neighborhood search;metaheuristic approach;component placement optimization;printed circuit board assembly;scheduling;numerically controlled machines;PCB manufacture;throughput rate;pick-and-place sequence;time minimization;component type assignment;feeder slots;tool changes;placement machinery;multiple placement heads;tailored constructive heuristics;local search heuristics;locally optimal solutions;performance |  | 12 |  | 22 |  | 2002-08-06 |  |  | IEEE | IEEE Conferences
A statistical method to integrate manufacturing tolerance in high-speed digital circuit design | N. Goel; K. S. Kalaichelvan; B. Bleuer | Northern Telecom Electronics Limited, Ottawa, Canada; Bell Northern Research Limited, Ottawa, Canada; Northern Telecom Electronics Limited, Ottawa, Canada | [1991 Proceedings] Eleventh IEEE/CHMT International Electronics Manufacturing Technology Symposium | 2002-08-06 | 1991 |  |  | 395 | 401 | The authors outline a computationally efficient statistical method to design high-speed digital circuits, taking into account the manufacturing tolerance of interconnects. The proposed method can be used in the design of high-density printed circuit packs and multi-chip modules (MCMs). It can also be used to bring the aspects of manufacturability into the early stage of the design to minimize the cycle time between design and the final product. The design process presented here uses Monte Carlo analysis along with stochastic approximation to optimize the cost per satisfactory circuit. A relationship is established between the electrical requirements and the manufacturing tolerance of interconnects. Manufacturability signature profiles are presented for various interconnect configurations such as microstrip and buried microstrip. Finally, the simulation results are verified experimentally for the design of MCMs and are found to be in good agreement.<> |  | 0-7803-0155-2 | 10.1109/IEMT.1991.279823 |  | https://ieeexplore.ieee.org/stamp/stamp.jsp?arnumber=279823 |  | Statistical analysis;Integrated circuit interconnections;Microstrip;Computer aided manufacturing;Design methodology;Digital circuits;Printed circuits;Process design;Product design;Monte Carlo methods | circuit CAD;hybrid integrated circuits;Monte Carlo methods;printed circuit design | manufacturability;statistical method;manufacturing tolerance;high-speed digital circuit design;printed circuit packs;multi-chip modules;Monte Carlo analysis;stochastic approximation;interconnects;signature profiles;microstrip;buried microstrip;MCMs |  |  |  | 7 |  | 2002-08-06 |  |  | IEEE | IEEE Conferences
Modeling and comparison of different edge radiation suppression methods in printed circuit boards | H. -Y. Xu; M. -S. Zhang; H. -Z. Tan | SYSU-CMU Shunde international joint research institute, Shunde, China; SYSU-CMU Shunde international joint research institute, Shunde, China; SYSU-CMU Shunde international joint research institute, Shunde, China | 2014 15th International Conference on Electronic Packaging Technology | 2014-10-16 | 2014 |  |  | 551 | 554 | This paper investigates and compares eight most frequently used edge radiation suppression methods. Optimization and improvement for each method are discussed to achieve better radiation suppression performance. In addition, many helpful design guidelines are obtained through a comprehensive comparison of these methods, to guide better EMC design for PCB. Base on this work, one can get a good guideline for the selection of edge radiation suppression method. |  | 978-1-4799-4707-2 | 10.1109/ICEPT.2014.6922716 |  | https://ieeexplore.ieee.org/stamp/stamp.jsp?arnumber=6922716 | Electromagnetic interference (EMI);printed circuit board (PCB);signal integrity (SI) | Capacitors;Electromagnetic interference;Periodic structures;Metamaterials;Metals;Impedance;Noise | electromagnetic compatibility;printed circuits | edge radiation suppression method;printed circuit boards;EMC design;PCB |  | 3 |  | 9 |  | 2014-10-16 |  |  | IEEE | IEEE Conferences
Detection of Defects in Printed Circuit Boards by Clustering the Etalon and Defected Samples | R. A. Melnyk; R. B. Tushnytskyy | Software Department, Lviv Polytechnic National University, Lviv, Ukraine; Software Department, Lviv Polytechnic National University, Lviv, Ukraine | 2020 IEEE 15th International Conference on Advanced Trends in Radioelectronics, Telecommunications and Computer Engineering (TCSET) | 2020-05-07 | 2020 |  |  | 961 | 964 | The K-mean clustering algorithm was implemented to find the PCB defects. Special procedure for image comparison was developed. Clustering helps not to notice small shifting and deviation of routine paths and contacts sizes and coordinates. |  | 978-1-7281-5566-1 | 10.1109/TCSET49122.2020.235580 |  | https://ieeexplore.ieee.org/stamp/stamp.jsp?arnumber=9088706 | printed circuit board;defect detection;routine path;contacts;image comparison;K-mean clustering |  | automatic optical inspection;pattern clustering;printed circuits | printed circuit boards;PCB defects;image comparison;routine paths;contacts sizes;defect detection;Etalon;k-mean clustering |  | 3 |  | 8 |  | 2020-05-07 |  |  | IEEE | IEEE Conferences
Investigation on characteristic impedance of transmission line in meshed-ground flexible printed circuit | Y. Zhu; F. Xiao; X. Sun; Y. Kayano; Y. Kami | Department of Electronic Engineering, University of Electronic Science and Technology of China, Chengdu, P.R.China; Department of Communication Engineering and Informatics, University of Electro-Communications, Tokyo, Japan; Department of Electronic Engineering, University of Electronic Science and Technology of China, Chengdu, P.R.China; Department of Communication Engineering and Informatics, University of Electro-Communications, Tokyo, Japan; Department of Communication Engineering and Informatics, University of Electro-Communications, Tokyo, Japan | 2017 Asia-Pacific International Symposium on Electromagnetic Compatibility (APEMC) | 2017-07-13 | 2017 |  |  | 151 | 153 | A method to obtain the effective characteristic impedance of transmission line in meshed-ground FPC is investigated. Above on plenty of data, through the least square method, a relationship between the characteristic impedance and structural parameters of FPC is proposed for common design, with which it is more convenient to design the structure after getting the characteristic impedance. |  | 978-1-5386-3912-2 | 10.1109/APEMC.2017.7975449 |  | https://ieeexplore.ieee.org/stamp/stamp.jsp?arnumber=7975449 | Flexible printed circuit;effective characteristic impedance;meshed ground plane;least square method(LSM) | Impedance;Power transmission lines;Scattering parameters;Transmission line matrix methods;Copper;Microstrip;Electromagnetic compatibility | electric impedance;flexible electronics;printed circuits;transmission lines | characteristic impedance;transmission line;meshed-ground flexible printed circuit |  | 2 |  | 6 |  | 2017-07-13 |  |  | IEEE | IEEE Conferences
Printed Organic Electronics on Flexible Foil: Circuit Design and Emerging Applications | E. Ragonese; M. Fattori; E. Cantatore | DIEEI, Universit脿 di Catania, Catania, Italy; Electrical Engineering Department, Eindhoven University of Technology, Eindhoven, MB, The Netherlands; Electrical Engineering Department, Eindhoven University of Technology, Eindhoven, MB, The Netherlands | IEEE Transactions on Circuits and Systems II: Express Briefs | 2020-12-21 | 2021 | 68 | 1 | 42 | 48 | This brief provides an overview of recent advancements in printed flexible electronics, focusing on both circuit design and emerging applications of organic thin film transistors, including radio-frequency identification, organic sensors and their electronic interfaces. Printed circuits are low cost and large area, and thus enable applications where silicon-based circuits are either too expensive or need to be complemented by flexible circuitry distributed on large surfaces. Circuit topologies, design guidelines and tradeoffs are discussed with reference to state-of-the-art printed organic digital/analog building blocks enabling complex systems. Both technology and design challenges along with application bottlenecks are pointed out. Several printed organic systems on flexible substrate are also discussed as representative examples, namely a 13-MHz RFID tag, an ambient light sensor, and a large-area pressure sensor. | 1558-3791 |  | 10.1109/TCSII.2020.3040707 |  | https://ieeexplore.ieee.org/stamp/stamp.jsp?arnumber=9270576 | Foil bonding;large-area electronics;organic circuits;pentacene;photodiode (OPD);thin film transistor (TFT);pressure sensing;transconductance operational amplifier (OTA);radio frequency identification;yield performance | Organic thin film transistors;Organic electronics;Sensors;Transistors;Logic gates;Capacitance;Substrates | flexible electronics;pressure sensors;printed circuits;radiofrequency identification;thin film transistors | flexible foil;printed organic electronics;large-area pressure sensor;flexible substrate;printed organic systems;application bottlenecks;design challenges;design guidelines;circuit topologies;flexible circuitry;silicon-based circuits;large area;printed circuits;electronic interfaces;organic sensors;radio-frequency identification;organic thin film transistors;circuit design;printed flexible electronics |  | 2 |  | 76 | IEEE | 2020-11-25 |  |  | IEEE | IEEE Journals
Study on Series Printed-Circuit-Board Coil Matrix for Misalignment-Insensitive Wireless Charging | J. Li; L. Wang; F. Yin | Shenzhen Environmental Science and New Energy Technology Engineering Laboratory, Tsinghua-Berkeley Shenzhen Institute, Tsinghua University, Shenzhen, China; Shenzhen Environmental Science and New Energy Technology Engineering Laboratory, Tsinghua-Berkeley Shenzhen Institute, Tsinghua University, Shenzhen, China; Laboratory of Advanced Technology of Electrical Engineering and Energy, Graduate School at Shenzhen, Tsinghua University, Shenzhen, China | 2019 IEEE Wireless Power Transfer Conference (WPTC) | 2020-04-06 | 2019 |  |  | 98 | 101 | A serials PCB coil matrix for UAV wireless charging that can operate effectively under misalignment condition was proposed. The simulation model taking into account the mutual inductance change was built and the impedance characteristic of coil was studied by simulation under different misalignment conditions. Based on dynamic impedance method, the transmission characteristics under different misalignment condition was also studied. The system with transmitting (TX) coil matrix at 3脳3 and 4脳4, which allowed for 6 cm and 8 cm deviation separately, was compared to analyze the size-match influence between TX and receiving (RX) coils. According to the characteristics of the coil matrix, a ferrite matrix that saves material and improved structure strength was proposed. This new structure was proved a better performance than a full ferrite plate. A final 4脳4 matrix PCB coil prototype were made and the experiment verified the design that at different misalignment condition, 31.5 W to 62.7 W wireless charging power was presented. | 2573-7651 | 978-1-7281-0705-9 | 10.1109/WPTC45513.2019.9055701 |  | https://ieeexplore.ieee.org/stamp/stamp.jsp?arnumber=9055701 | wireless charging;UAV;coil matrix;printed circuit board;misalignment |  | coils;electric impedance;ferrites;inductance;inductive power transmission;printed circuits;radiofrequency power transmission | ferrite plate;receiving coil;impedance characteristics;UAV wireless charging;PCB coil matrix;series printed-circuit-board coil matrix;transmitting coil matrix;transmission characteristics;dynamic impedance method;mutual inductance change;misalignment-insensitive wireless charging;power 31.5 W to 62.7 W |  | 1 |  | 6 | IEEE | 2020-04-06 |  |  | IEEE | IEEE Conferences
Detection of Defects in Printed Circuit Boards by Flood-Fill Algorithm and Distributed Cumulative Histogram | R. A. Melnyk; Y. I. Kalychak | Software Department, Lviv Polytechnic National University, Lviv, Ukraine; Software Department, Lviv Polytechnic National University, Lviv, Ukraine | 2018 IEEE 13th International Scientific and Technical Conference on Computer Sciences and Information Technologies (CSIT) | 2018-11-08 | 2018 | 1 |  | 155 | 159 | The known flood-fill algorithm was implemented and the PCB wire-contact components were marked and separated. Some approaches to measure a defect value were proposed and applied to PCB components to detect defects of different types. |  | 978-1-5386-6464-3 | 10.1109/STC-CSIT.2018.8526733 |  | https://ieeexplore.ieee.org/stamp/stamp.jsp?arnumber=8526733 | printed circuit board;defect detection;wire;short;hump;flood-fill;distributed cumulative histogram | Histograms;Interferometers;Image color analysis;Transmission line matrix methods;Wires;Clustering algorithms;Software algorithms | printed circuits | flood-fill algorithm;defect value;PCB wire-contact components;distributed cumulative histogram;printed circuit boards |  | 1 |  | 9 |  | 2018-11-08 |  |  | IEEE | IEEE Conferences
Effect of anisotropic mechanical properties of woven composite substrates on warpage orientation of printed circuit boards | T. -I. Lee; C. Kim; J. -B. Pyo; M. S. Kim; T. -S. Kim | Department of Mechanical Engineering, KAIST, Daejeon, Korea; Department of Mechanical Engineering, KAIST, Daejeon, Korea; Department of Mechanical Engineering, KAIST, Daejeon, Korea; SIMMTECH Co., Ltd., Cheongju, Chungcheongbuk-do, Korea; Department of Mechanical Engineering, KAIST, Daejeon, Korea | 2017 International Conference on Electronics Packaging (ICEP) | 2017-06-08 | 2017 |  |  | 566 | 567 | In this study, a mechanism of warpage orientation determination is investigated for thin package substrates. Understanding the mechanism is important because assembly process yield will significantly increase if the warpage orientation is controllable. We found that the copper clad laminate (CCL) itself already contains considerable residual stress from its thermo-compression fabrication, due to low coefficient of thermal expansion (CTE) of the woven glass/epoxy core substrate. It was interesting that most of the specimens bent in bias direction of the glass fabric. Concentrating on thermo-mechanical properties of the composite substrate, it was verified that the warpage orientation is sensitively determined by both anisotropic moduli and CTEs of the thin and compliant core substrate. |  | 978-4-9902188-3-6 | 10.23919/ICEP.2017.7939449 |  | https://ieeexplore.ieee.org/stamp/stamp.jsp?arnumber=7939449 | Warpage orientation;printed circuit board;woven composite substrate;Young's modulus;coefficient of thermal expansion | Substrates;Laminates;Residual stresses;Thermal expansion;Copper;Glass;Fabrics | assembling;electronics packaging;internal stresses;laminates;printed circuits;resins;thermal expansion | anisotropic mechanical properties;woven composite substrates;printed circuit boards;warpage orientation determination;thin-package substrates;assembly process yield;copper clad laminate;residual stress;thermo-compression fabrication;coefficient of thermal expansion;CTE;woven glass-epoxy core substrate;glass fabric;thermo-mechanical properties;composite substrate;warpage orientation;anisotropic moduli;compliant core substrate;thin-core substrate |  |  |  | 5 |  | 2017-06-08 |  |  | IEEE | IEEE Conferences
Evaluation of printing parameters and substrate treatmet over the quality of printed silver traces | R. Bonadiman; M. Marques; G. Freitas; T. Reinikainen | Instituto Nokia de Tecnologia, Manaus, Amazonas, Brazil; Instituto Nokia de Tecnologia, Manaus, Amazonas, Brazil; Instituto Nokia de Tecnologia, Manaus, Amazonas, Brazil; Instituto Nokia de Tecnologia, Manaus, Amazonas, Brazil | 2008 2nd Electronics System-Integration Technology Conference | 2008-11-21 | 2008 |  |  | 1343 | 1348 | Printed electronics provide a promising potential pathway towards the design of low cost products. Manufacturing electronic devices by printing techniques using nano-size material particles at low temperatures can revolutionize the electronics industry in coming years. Products based on printable electronics might include ultra cheap radio-frequency identification tags (RFID), inexpensive and disposable displays/electronic paper, interior connections, parts of electronic assemblies (e.g. PWB and phone chassis), sensors, memories, and wearable user interfaces. Moreover, PWBs could be replaced by an inkjet printed substrate. Direct printing of nanoparticle inks could also be used for the electrical interconnection of components (traces). Considering this scenario, the challenge is to provide sufficient quality of interconnecting traces considering the selection of appropriate material, more precise material deposition process and sintering. Adequate process control would lead to suitable electrical conductivity of printed interconnections.In this work the influence of the printing parameters - such as ink temperature, cartridge ink height and the plate temperature (surface over which the substrate that receives the ink is fixed) - in the print quality were evaluated. These parameters are very important in order to obtain conductive traces with good resolution and reproducibility. Another important factor is the treatment of the substrate. It also defines the quality and resolution of the traces since the chemical interaction between the ink and the surface (defined by the surface energy) determine how the ink will spread over the substrate. An optimized surface can be obtained by seeking the best relation between the metal trace adhesion and trace resolution. The surface treatment can be made in different ways aiming at an optimal value for the surface energy. Common surfaces treatments are plasma, corona treatment, and chemical treatment. In this work, polyimide substrates were submitted to surface treatment using corona and a chemical solution. The surface energy was evaluated and an optimum surface energy value was determined. |  | 978-1-4244-2813-7 | 10.1109/ESTC.2008.4684550 |  | https://ieeexplore.ieee.org/stamp/stamp.jsp?arnumber=4684550 |  | Printing;Silver;Surface treatment;Ink;Plasma temperature;Energy resolution;Chemicals;Conducting materials;Corona;Costs | adhesion;corona;electronics industry;ink jet printing;integrated circuit interconnections;polymers;printed circuit manufacture;printed circuits;silver;substrates;surface energy;surface treatment | printed electronics;substrate treatment;printed silver traces;ink temperature;cartridge ink height;plate temperature;print quality;chemical interaction;surface energy;metal trace adhesion;trace resolution;surface treatment;polyimide substrates;corona treatment;chemical treatment;radio-frequency identification tags;Ag |  | 8 |  | 10 |  | 2008-11-21 |  |  | IEEE | IEEE Conferences
Analysis of Coupling Between Two Bent Transmission Lines by a Circuit-Concept Approach | S. W. Park; F. Xiao; D. C. Park; Y. Kami | Department of Information and Communication Engineering, University of Electro-Communications, Chofu, Tokyo, Japan; Department of Information and Communication Engineering, University of Electro-Communications, Chofu, Tokyo, Japan; Department of Radio Science and Engineering, Chungnam National University, Daejeon, South Korea; Department of Information and Communication Engineering, University of Electro-Communications, Chofu, Tokyo, Japan | The 2006 4th Asia-Pacific Conference on Environmental Electromagnetics | 2006-12-11 | 2006 |  |  | 736 | 739 | The crosstalk of two bent transmission lines of arbitrary directions have been analyzed by a circuit concept approach. The results for the circuit concept approach, HFSS and measurements are in very good agreement. The derived equations can be expected to be easily applied them for analyzing crosstalk of a various kind of bent transmission lines in printed circuit board |  | 1-4244-0183-6 | 10.1109/CEEM.2006.258059 |  | https://ieeexplore.ieee.org/stamp/stamp.jsp?arnumber=4027391 | crosstalk;bent transmission line;circuit-concept approach;printed circuit board | Coupling circuits;Distributed parameter circuits;Transmission line theory;Crosstalk;Printed circuits;Electromagnetic fields;Differential equations;Electromagnetic coupling;Information analysis;Circuit analysis | coupled transmission lines;matrix algebra;transmission line theory | transmission lines;circuit-concept approach;crosstalk;HFSS;printed circuit board |  | 1 |  | 5 |  | 2006-12-11 |  |  | IEEE | IEEE Conferences
Design of Circuit Board Schematic Validating System Based on Virtual Instrument | D. Yanzhi; C. Yonglei; T. Jing; H. Yunan | Department of Control Engineering, Naval Aeronautical Engineering Institute, Yantai, Shandong, China; Department of Control Engineering, Naval Aeronautical Engineering Institute, Yantai, Shandong, China; Department of Control Engineering, Naval Aeronautical Engineering Institute, Yantai, Shandong, China; Department of Control Engineering, Naval Aeronautical Engineering Institute, Yantai, Shandong, China | 2007 8th International Conference on Electronic Measurement and Instruments | 2007-10-22 | 2007 |  |  | 3-78 | 3-81 | When the circuit board schematic of spare parts are hardly obtained, it is of importance and significance that circuit board schematic validating system is designed, by which the circuit board schematic is calibrated and the spare parts can be designed and produced. On the basis of the combination of virtual instrument and developed in this paper, a circuit board schematic validating system is designed. Virtual instrument and its architecture are narrated in brief firstly. Then the system software design is developed. By applying the data acquisition cards, and Labview, the virtual instrument is built to schematic validating. The method used in this research can also be used another similar calibration systems. |  | 978-1-4244-1135-1 | 10.1109/ICEMI.2007.4351033 |  | https://ieeexplore.ieee.org/stamp/stamp.jsp?arnumber=4351033 | virtual instrument;Circuit Board Schematic;circuit validation;system design | Printed circuits;Instruments;Computer architecture;Hardware;System software;Software design;Data acquisition;Calibration;Circuit faults;Control engineering | data acquisition;printed circuit design;printed circuit testing;virtual instrumentation | circuit board schematic validating system;virtual instrument;spare parts;system software design;data acquisition cards;Labview |  | 1 |  | 11 |  | 2007-10-22 |  |  | IEEE | IEEE Conferences
New testing approach using near electromagnetic field probing intending to upgrade in-circuit testing of high density PCBAs | N. El Belghiti Alaoui; P. Tounsi; A. Boyer; A. Viard | Industrial Operations Department, ACTIA Automotive, CNRS, LAAS, 7 avenue du colonel, Roche, Toulouse, France; CNRS, Univ. de Toulouse, Toulouse, France; CNRS, Univ. de Toulouse, Toulouse, France; Industrial Operations Department, LAAS, 7 avenue du colonel Roche, Toulouse, France | 2018 IEEE 27th North Atlantic Test Workshop (NATW) | 2018-06-21 | 2018 |  |  | 1 | 8 | With the density increase of today's printed circuit board assemblies (PCBA), the electronic test methods reached their limits, in the same time the requirements of high reliability and robustness are greater. Original equipment manufacturers are obliged to reduce the number of physical test points and to find better-adapted test methods. Current test methods must be rethought to include a large panel of physical phenomena that can be used to detect electrical defects of components, absence, wrong value, and shorts at component level on the board under test (BUT). We will present the possibility of using electromagnetic signature to diagnose faulty components contactlessly. The technique consists in using small diameter near electromagnetic field probes, which detect the field distribution over powered sensitive components. A giant magnetoresistance (GMR) sensor was used as well to detect variations in low frequency components. The loading of the BUT is specifically chosen to enhance the sensitivity of the EM measurements. Reference EM signatures are extracted from a fault-free circuit, which will be compared to those extracted from a sample PCBA in which we introduced a component level defect by removing or changing the value of critical components. As a result, we will show that the amplitude of a specific harmonic acts as a sensing parameter, which is accurately related to the variation of the component value. | 2573-7600 | 978-1-5386-6400-1 | 10.1109/NATW.2018.8388867 |  | https://ieeexplore.ieee.org/stamp/stamp.jsp?arnumber=8388867 | Contactless testing;Near electromagnetic field;Design for testability;Accessibility;Testability;High density PCBA testing;statistical PCBA testing;Giant magnetoresistance sensors | Capacitors;Testing;Magnetic field measurement;Probes;Printed circuits;Circuit faults;Electromagnetics | assembling;electromagnetic fields;failure analysis;fault diagnosis;giant magnetoresistance;integrated circuit reliability;integrated circuit testing;printed circuit manufacture;printed circuit testing;printed circuits;reliability;surface mount technology | new testing approach;in-circuit testing;density increase;printed circuit board assemblies;electronic test methods;time the requirements;high reliability;robustness;original equipment manufacturers;physical test points;current test methods;physical phenomena;wrong value;electromagnetic signature;faulty components;electromagnetic field probes;field distribution;powered sensitive components;giant magnetoresistance sensor;low frequency components;reference EM signatures;fault-free circuit;sample PCBA;component level defect;critical components;component value;near electromagnetic field probing;high density PCBA;GMR sensor |  | 2 |  | 14 |  | 2018-06-21 |  |  | IEEE | IEEE Conferences
Reliabilities and Failure Analysis of Printed Circuit Boards Interconnect Stress Test | Y. Yang | Reliability Research and Analysis Center, China CEPREI Laboratory, Guangzhou, China | 2018 19th International Conference on Electronic Packaging Technology (ICEPT) | 2018-10-04 | 2018 |  |  | 428 | 431 | Interconnect Stress Testing is currently being used more and more in PCB industries. It is an accelerated aging method providing vivid insight into plated through holes reliability of high performance boards. The test data analysis provides a detailed understanding of PTH life during assembly and/or rework. The testing mechanism of IST, test coupons and test methods are detailed in this paper, and analysis after IST failure is discussed. |  | 978-1-5386-6386-8 | 10.1109/ICEPT.2018.8480543 |  | https://ieeexplore.ieee.org/stamp/stamp.jsp?arnumber=8480543 | IST;coupon;PTH;via | Integrated circuit interconnections;Stress;Resistance;Reliability;Temperature sensors;Testing;Thermal stresses | ageing;circuit reliability;data analysis;failure analysis;printed circuit interconnections;printed circuit testing | high performance boards;test data analysis;PTH life;test coupons;IST failure;failure analysis;PCB industries;accelerated aging method;plated through holes reliability;printed circuit boards interconnect stress test |  |  |  | 8 |  | 2018-10-04 |  |  | IEEE | IEEE Conferences
Novel PLA/Flax Based Biodegradable Printed Circuit Boards | A. G茅czy; A. Csisz谩r; E. Rozs; I. Hajdu; B. Medgyes; O. Krammer; D. Straubinger; L. G谩l | Department of Electronics Technology, Faculty of Electrical Engineering and Informatics, Budapest University of Technology and Informatics, M疟egyetem rkp. 3., Budapest, Hungary; Meshlin Composites Zrt., Hungary, Gy艖r, Pusk谩s Tivadar u. 10., Hungary; Department of Electronics Technology, Faculty of Electrical Engineering and Informatics, Budapest University of Technology and Informatics, M疟egyetem rkp. 3., Budapest, Hungary; Department of Electronics Technology, Faculty of Electrical Engineering and Informatics, Budapest University of Technology and Informatics, M疟egyetem rkp. 3., Budapest, Hungary; Department of Electronics Technology, Faculty of Electrical Engineering and Informatics, Budapest University of Technology and Informatics, M疟egyetem rkp. 3., Budapest, Hungary; Department of Electronics Technology, Faculty of Electrical Engineering and Informatics, Budapest University of Technology and Informatics, M疟egyetem rkp. 3., Budapest, Hungary; Department of Electronics Technology, Faculty of Electrical Engineering and Informatics, Budapest University of Technology and Informatics, M疟egyetem rkp. 3., Budapest, Hungary; Department of Electronics Technology, Faculty of Electrical Engineering and Informatics, Budapest University of Technology and Informatics, M疟egyetem rkp. 3., Budapest, Hungary | 2022 45th International Spring Seminar on Electronics Technology (ISSE) | 2022-07-04 | 2022 |  |  | 1 | 6 | In this paper we present a novel polylactic acid (PLA)-based printed circuit board (PCB) substrate with flax reinforcement to form a biodegradable alternative to classical PCB materials. The substrate is laminated with copper to be used as two-sided PCB with flame retardant addition. The substrate is both bio-based and biodegradable, compatible with the current and future mindset of green electronics and classical manufacturing approaches. The laminates are prepared with traditional subtractive technology. For assembly, surface mount technology (SMT) is used. The basic aspects of surface mounting (stencil printing, pick and place), a heat sensitive approach on soldering and the validation of the results with copper peeling and shear-force tests is presented in the paper. It was found that the strength of the joints is comparable with the ones soldered on traditional FR4-based PCBs, and that there are several peculiarities of the substrate, which affects the adhesion of the copper layer. | 2161-2536 | 978-1-6654-6589-2 | 10.1109/ISSE54558.2022.9812827 |  | https://ieeexplore.ieee.org/stamp/stamp.jsp?arnumber=9812827 |  | Printing;Seminars;Surface mount technology;Programmable logic arrays;Milling;Copper;Soldering | adhesion;assembling;biodegradable materials;copper;flame retardants;laminates;polymers;printed circuit manufacture;printed circuit testing;printed circuits;soldering;solders;surface mount technology | biodegradable printed circuit boards;polylactic acid-based;circuit board substrate;flax reinforcement;biodegradable alternative;classical PCB materials;two-sided PCB;flame retardant addition;current mindset;future mindset;green electronics;classical manufacturing approaches;laminates;traditional subtractive technology;surface mount technology;stencil printing;heat sensitive approach;copper peeling;traditional FR4-based PCBs;copper layer |  |  |  | 13 | IEEE | 2022-07-04 |  |  | IEEE | IEEE Conferences
Printed Circuit Board Quality Detection Method Integrating Lightweight Network and Dual Attention Mechanism | L. Wu; L. Zhang; Q. Zhou | School of Information Science and Technology, Dalian Maritime University, Dalian, China; College of Coal Engineering, Shanxi Datong University, Datong, China; College of Business, Shanxi Datong University, Datong, China | IEEE Access | 2022-08-26 | 2022 | 10 |  | 87617 | 87629 | Printed circuit boards are versatile and highly printed, which can be widely used in various fields, and also provide new opportunities for the development of electronic information equipment. However, it is difficult to detect defects and faults during the production and use of printed circuit boards. In this paper, in view of the defects and fault detection of printed circuit boards, a deep learning detection method GSC YOLOv5 that integrates light-weight network and dual attention mechanism is proposed. First, GSC YOLOv5 is improved on the basis of YOLOv5. Ghost Conv and Ghost Bottleneck are used to realize the lightweight of the algorithm structure, reduce the number of parameters and floating point arithmetic (Flops) of the model. Second, the dual attention mechanism of Squeeze-and-Excitation Module (SE Module) and Convolutional Block Attention Module (CBAM) are introduced to optimize the performance of the algorithm, while improves the detection precision and real-time detection efficiency. Last, the experimental results show that compared with the original algorithm, GSC YOLOv5 reduces the amount of parameters and Flops by 50.38% and 55.52%, respectively, and compresses the model volume by 50.26%. Furthermore, the detection precision is increased by 2.41% and the recall rate is improved by 1.06%. At the same time, a real-times detection performance of $89.4~FPS$ is achieved, it improves by 65.18%. Therefore, the proposed algorithm is not only lightweight but also can achieve better performance, it can satisfy the detection requirements of printed circuit board. | 2169-3536 |  | 10.1109/ACCESS.2022.3198994 | Shanxi Provincial Philosophy and Social Science Planning Project(grant numbers:2021YY198); Shanxi Datong University Scientific Research Yungang Special Project(grant numbers:2020YGZX014,2021YGZX27); | https://ieeexplore.ieee.org/stamp/stamp.jsp?arnumber=9857914 | Deep learning;lightweight;dual attention mechanism;printed circuit board;defect detection | Printed circuits;Convolutional neural networks;Object detection;Integrated circuit modeling;Feature extraction;Real-time systems;Solid modeling;Deep learning | deep learning (artificial intelligence);fault diagnosis;floating point arithmetic;object detection;printed circuit manufacture;production engineering computing;quality control | lightweight network;printed circuit board quality detection method;real-times detection performance;real-time detection efficiency;detection precision;convolutional block attention module;GSC YOLOv5;deep learning detection method;fault detection;defects;dual attention mechanism |  |  |  | 23 | CCBY | 2022-08-16 |  |  | IEEE | IEEE Journals
The Effect of Locations on the 3-D Printing Bed Surface for Designing PC-ABS Based RF Circuits | S. Roy; B. Young; Y. -H. Chang; B. D. Braaten; S. Noghanian | Department of Electrical Engineering, University of North Dakota, Grand Forks, United States; Department of Electrical Engineering, University of North Dakota, Grand Forks, United States; Department of Technology, Illinois State University, Normal, United States; Department of Electrical and computer Engineering, North Dakota State University, Fargo, United States; Department of Electrical Engineering, University of North Dakota, Grand Forks, United States | 2018 IEEE International Symposium on Antennas and Propagation & USNC/URSI National Radio Science Meeting | 2019-01-13 | 2018 |  |  | 1437 | 1438 | In additive manufacturing, Poly Carbonate-Acrylonitrile Butadiene Styrene (PC-ABS)composite has better mechanical durability and heat-resistance compared to PolyLactic Acid (PLA)thermoplastics. 3-D printed radio frequency (RF)circuits often require being deployed in extreme conditions and hence PC-ABS RF circuits are preferable over PLA RF circuits. In this paper, variations of measured dielectric constant at 1 GHz and 10 GHz were reported for PC-ABS sample cubes based on the printing region on the printing bed surface of a 3-D printer. Also, an error analysis was presented using the measured permittivity at 1 GHz and 10 GHz and the reported average permittivity of PC- ABS from a literature. | 1947-1491 | 978-1-5386-7102-3 | 10.1109/APUSNCURSINRSM.2018.8608234 |  | https://ieeexplore.ieee.org/stamp/stamp.jsp?arnumber=8608234 |  | Printing;Radio frequency;Programmable logic arrays;Dielectric constant;Permittivity;Permittivity measurement | durability;injection moulding;metallisation;permittivity;polymer blends;printed circuit manufacture;production engineering computing;rapid prototyping (industrial) | additive manufacturing;mechanical durability;printing;heat resistance;RF circuits;PC-ABS;polylactic acidthermoplastics;poly carbonate-acrylonitrile butadiene styrenecomposite |  |  |  | 10 |  | 2019-01-13 |  |  | IEEE | IEEE Conferences
A moment method for statistical analysis of high speed VLSI interconnects | L. L. Li; Q. J. Zhang; M. Nakhla | Department of Electronics, Carleton University, Ottawa, Canada; Department of Electronics, Carleton University, Ottawa, Canada; Department of Electronics, Carleton University, Ottawa, Canada | Proceedings of IEEE Custom Integrated Circuits Conference - CICC '94 | 2002-08-06 | 1994 |  |  | 305 | 308 | Statistical analysis of VLSI interconnects is important in manufacturability-driven design of printed circuit boards (PCB) and multichip modules (MCM). Conventional Monte-Carlo method for such an analysis requires highly repetitive circuit simulations and is computationally intensive. This paper presents an alternative approach for statistical analysis. An analytical and explicit relationship between the statistics of the circuit output and that of circuit parameters is derived. It is based on statistical moment theory and does not require Monte-Carlo analysis. The approach is suitable for fast estimation of network statistical performances and is confirmed by examples for VLSI interconnect delay and ground noise analysis.<> |  | 0-7803-1886-2 | 10.1109/CICC.1994.379713 |  | https://ieeexplore.ieee.org/stamp/stamp.jsp?arnumber=379713 |  | Moment methods;Statistical analysis;Very large scale integration;Integrated circuit interconnections;Delay estimation;Manufacturing;Printed circuits;Multichip modules;Circuit simulation;Circuit analysis computing | method of moments;statistical analysis;integrated circuit interconnections;VLSI;printed circuit design;multichip modules;network parameters;delays;circuit CAD | moment method;statistical analysis;high speed VLSI interconnects;manufacturability-driven design;printed circuit boards;multichip modules;circuit parameters;network statistical performances;VLSI interconnect delay;ground noise analysis |  | 2 |  | 18 |  | 2002-08-06 |  |  | IEEE | IEEE Conferences
IEEE Standard for Boundary-Scan Testing of Advanced Digital Networks |  |  | IEEE Std 1149.6-2015 (Revision of IEEE Std 1149.6-2003) | 2016-03-18 | 2016 |  |  | 1 | 230 | IEEE Std 1149.1(TM) is augmented by this standard to improve the ability for testing differential and/or ac-coupled interconnections between integrated circuits on circuit boards and systems.;IEEE Std 1149.1(TM) is augmented by this standard to improve the ability for testing differential and/or ac-coupled interconnections between integrated circuits on circuit boards and systems. |  | 978-1-5044-0596-6 | 10.1109/IEEESTD.2016.7436703 |  | https://ieeexplore.ieee.org/stamp/stamp.jsp?arnumber=7436703 | ac-coupled signaling;boundary scan;circuit boards;differential signaling;IEEE 1149.6(TM);integrated circuits;interconnect test;printed circuit boards;test | IEEE Standards;Boundary scan testing;Digital systems;Network topology;Integrated circuits;AC machines;Printed circuits;Interconnections;Differential equations | boundary scan testing;IEEE standards;integrated circuit interconnections;integrated circuit testing;printed circuit interconnections;printed circuit testing | IEEE Std 1149.6-2003 revision;IEEE Std 1149.6-2015;circuit boards;integrated circuits;ac-coupled interconnections;differential testing;IEEE Std 1149.1;advanced digital networks;boundary-scan testing;IEEE standard |  | 1 | 1 | 1 |  | 2016-03-18 |  |  | IEEE | IEEE Standards
Printed-circuit realization of a segmented monopole for 2.4 GHz | P. Nayeri; R. Hasse; V. Demir; A. Z. Elsherbeni; D. Kajfez | Department of Electrical Engineering & Computer Science, Colorado School of Mines, Golden, CO, USA; Georgia Tech Research Institute, Georgia Institute of Technology, Atlanta, GA, USA; Electrical Engineering Department, Northern Illinois University, DeKalb, IL, USA; Department of Electrical Engineering & Computer Science, Colorado School of Mines, Golden, CO, USA; Department of Electrical Engineering, University of Mississippi, University, MS, USA | 2015 31st International Review of Progress in Applied Computational Electromagnetics (ACES) | 2015-05-18 | 2015 |  |  | 1 | 2 | A method is described for manufacturing an increased-gain monopole antenna in a printed-circuit version. A segmented half-wavelength monopole incorporates lumped inductances in the form of circular loops, while the capacitances are created by overlapping the segments on the opposite sides of the substrate. The half-wavelength monopole is matched to 50 惟 impedance so that it does not require any external matching network. |  | 978-0-9960-0781-8 |  |  | https://ieeexplore.ieee.org/stamp/stamp.jsp?arnumber=7109598 | Design optimization;monopole antenna;printed-circuit antenna;segmented antenna | Integrated circuit modeling;Capacitance;Impedance;Electromagnetics;Antenna radiation patterns;Electrical engineering | impedance matching;monopole antennas;printed circuits;UHF antennas | segmented half-wavelength monopole antenna;circular loops;lumped inductances;external matching network;impedance matching;frequency 2.4 GHz;resistance 50 ohm |  |  |  | 3 |  | 2015-05-18 |  |  | IEEE | IEEE Conferences
Interconnection of Passive Components using Printed Aerosol-Jet Traces | P. Lall; J. Narangaparambil; K. Schulze; S. Miller | Department of Mechanical Engineering, NSF-CAVE3 Electronics Research Center, Auburn University, Auburn, AL; Department of Mechanical Engineering, NSF-CAVE3 Electronics Research Center, Auburn University, Auburn, AL; Department of Mechanical Engineering, NSF-CAVE3 Electronics Research Center, Auburn University, Auburn, AL; NextFlex Manufacturing Institute, San Jose, CA | 2021 20th IEEE Intersociety Conference on Thermal and Thermomechanical Phenomena in Electronic Systems (iTherm) | 2021-08-09 | 2021 |  |  | 1052 | 1060 | In this paper, process recipes for interconnection of passive components have been developed using aerosol-jet printing and direct-write printing. Assembly of components on substrates is conventionally done using solder joints. However, additive print methods in many formulations on low temperature substrates may not be compatible with traditional surface-mount processes. In this paper, interconnection process recipes for surface-mount passives including resistor, capacitors and inductors have been explored using a combination of direct-print interconnects and electrically conductive adhesives. Process recipes and the correlation of process parameters with the expected electrical performance, mechanical performance and reliability have been studied. Aerosol Jet Printing technique with silver nanoparticle ink and polyimide dielectric ink has been used to accomplish component attachment. The conductive traces are printed using ultrasonic atomizer system and the dielectric is printed using the pneumatic system. The LC filter circuit printed is compared with the test results of commercial rigid LC filter to showcase the AJ printing capabilities. | 2694-2135 | 978-1-7281-8539-2 | 10.1109/ITherm51669.2021.9503296 | Manufacturing Institute; Air Force Research Laboratory; | https://ieeexplore.ieee.org/stamp/stamp.jsp?arnumber=9503296 | Aerosol Jet Printing;Direct write technique;Additive printing;Flexible electronics;Polyimide substrate;Silver ink;Dielectric ink;Electrically Conductive Adhesive;Process development;Resistor;Inductor;Capacitor;LC filter;Bode plot | Printing;Thermomechanical processes;Integrated circuit interconnections;Ink;Aerosols;Thermal conductivity;Dielectrics | aerosols;conductive adhesives;electrical conductivity;ink jet printing;nanoparticles;printing;resistors;silver;surface mount technology | passive components;printed aerosol-Jet traces;aerosol-jet printing;direct-write printing;additive print methods;low temperature substrates;traditional surface-mount processes;interconnection process recipes;surface-mount passives including resistor;direct-print interconnects;electrically conductive adhesives;process parameters;expected electrical performance;Aerosol Jet Printing technique;silver nanoparticle ink;polyimide dielectric ink;component attachment;conductive traces;AJ printing capabilities |  | 2 |  | 17 |  | 2021-08-09 |  |  | IEEE | IEEE Conferences
Substrate opening to increase solder joint reliability and circuit integration | L. T. Guan; C. Faxing | Electrical and Computer Engineering Department, University of Delaware, Newark, DE, USA; Electrical and Computer Engineering Department, University of Delaware, Newark, DE, USA | 2015 IEEE 17th Electronics Packaging and Technology Conference (EPTC) | 2016-02-25 | 2015 |  |  | 1 | 6 | A novel solution to reduce the effect of coefficient of thermal expansion (CTE) mismatch between the package and the circuit board is proposed here. In this solution, the circuit board area directly beneath the package is removed to form a patterned opening. It is believed that the opening provide an additional direction for the circuit board expansion. The simulated result showed that the solder reliability of the substrate opening is better than using underfill. Depending on the requirement, the design of the opening such as the shape and dimension can be optimized. For higher circuit integration density, other package or module can be integrated through the opening. The proposed solution is simple as it only requires to form through opening in the circuit board. It does not require the costly underfill process. |  | 978-1-4673-7269-5 | 10.1109/EPTC.2015.7412392 |  | https://ieeexplore.ieee.org/stamp/stamp.jsp?arnumber=7412392 | CTE mismatch;solder joint reliability;circuit integration | Printed circuits;Soldering;Simulation;Integrated circuit modeling;Substrates;Integrated circuit reliability | circuit reliability;modules;printed circuits;solders;thermal expansion | substrate opening;solder joint reliability;circuit integration;coefficient of thermal expansion;CTE;circuit board;underfill process;circuit integration density;module |  | 1 |  | 5 |  | 2016-02-25 |  |  | IEEE | IEEE Conferences
Electricity pattern print of PCB by inkjet print-head | S. -Y. Yoon; Y. Lee; G. -S. Choi; S. -H. Baek; H. -S. Chang | Inkjet Research, Technical Research Institute of DGI, Yangju, Gyeonggi, South Korea; Inkjet Research, Technical Research Institute of DGI, Yangju, Gyeonggi, South Korea; Inkjet Research, Technical Research Institute of dilli, Dongdaemun gu, Gyeonggi, South Korea; Department of Electrical Engineering, Dongguk University, Seoul, South Korea; Department of Nano-Optical Engineering, Korea Polytechnic University, Gyeonggi, South Korea | 2010 International Conference on Electrical Machines and Systems | 2010-12-10 | 2010 |  |  | 1729 | 1732 | We analyzed the piezoelectric characteristics of inkjet printing system for electronics printing. The applications that were used were Actuator, MEMS, FPCB, RFID, Solar cell and LCD color filter, etc. Piezoelectric print head fires and controls ink droplet with consideration to ink viscosity properties. At this time, it was possible to print micro pattern on PCB metal by droplet control of piezoelectric driving. These driving characteristics were variable voltage pulse waveforms. For this analysis, we used the piezoelectric analysis software of Finite Element Method (FEM). Piezoelectric design parameters were acquired from piezoelectric analysis and measurement of piezoelectric. The piezoelectric head is designed to print the electric pattern of inkjet printing system. The results were confirmed and established through the comparison with simulation and measurement. Designed piezoelectric specification were obtained at voltage 98V, firing frequency 10 kHz, resolution 360dpi, drop volume 20pl, nozzle pitch 0.33mm and 256 nozzles. |  | 978-89-86510-11-9 |  |  | https://ieeexplore.ieee.org/stamp/stamp.jsp?arnumber=5663853 |  | Printing;Shape;Finite element methods;Ink;Voltage control;Metals;Satellites | drops;finite element analysis;ink jet printing;piezoelectric actuators;printed circuit manufacture | electricity pattern print;inkjet printing;electronics printing;piezoelectric characteristics;piezoelectric print head;ink droplet;ink viscosity;droplet control;voltage pulse waveforms;piezoelectric analysis software;finite element method;voltage 98 V;frequency 10 kHz |  |  |  | 4 |  | 2010-12-10 |  |  | IEEE | IEEE Conferences
Environmental quality in the supply line of an original equipment manufacturer (OEM): research and development of an environmental performance tool for printed board suppliers | M. H. Nagell | Fac. of Ind. Design Eng., Delft Univ. of Technol., Netherlands | Proceedings First International Symposium on Environmentally Conscious Design and Inverse Manufacturing | 2002-08-06 | 1999 |  |  | 102 | 107 | This paper presents a part of the analysis results of a flame-retardant 4 (FR-4) production process of printed circuit boards. Seven environmental indicators have been derived from an environmental process modeling. The 7 environmental indicators are linked to 7 environmental load elements: material use, use of aiding compounds, water use, energy use, produced emissions and waste, and the needed packing material. These 7 environmental load elements determine the base elements of an environmental performance tool and hence the environmental performance of a produced mass of printed circuit boards. Such a specified environmental performance gives substance to the notion of environmental quality. |  | 0-7695-0007-2 | 10.1109/ECODIM.1999.747591 |  | https://ieeexplore.ieee.org/stamp/stamp.jsp?arnumber=747591 |  | Waste materials;Printed circuits;Design engineering;Electronic equipment manufacture;Production facilities;Conducting materials;Manufacturing industries;Integrated circuit interconnections;Integrated circuit technology;Resistors | printed circuit manufacture;environmental factors;research and development management;flameproofing;production | environmental quality;original equipment manufacturer;research and development;environmental performance tool;printed board suppliers;flame-retardant 4 production process;printed circuit boards production;environmental indicators;environmental process modeling;environmental load elements;material use;aiding compounds use;water use;energy use;produced emissions;produced waste;packing material requirement |  | 2 |  | 9 |  | 2002-08-06 |  |  | IEEE | IEEE Conferences
A novel integrated dielectric-and-conductive ink 3D printing technique for fabrication of microwave devices | M. Ahmadloo; P. Mousavi | TRTech, Edmonton, Alberta, Canada; TRTech, Edmonton, Alberta, Canada | 2013 IEEE MTT-S International Microwave Symposium Digest (MTT) | 2014-01-02 | 2013 |  |  | 1 | 3 | In this work a novel combination of printed electronics using conductive nanoparticle ink together with 3D printing of dielectric material is presented as one integrated process. This allows fabrication of complicated 3D electromagnetic (EM) structures such as wide range of different antennas and microwave devices to simultaneously include printing of conductive nanoparticle ink within 3D dielectric configurations. Characterization of conductive ink and polymer based substrate has been done to ensure proper RF, electric, thermal and mechanical performance of both substrate and the ink. A meander line dipole antenna on a V-shaped substrate is printed and tested to demonstrate the efficiency and accuracy of proposed technique. The goal in this paper is to provide a low cost, environmentally friendly integrated process for the fabrication of geometrically complicated 3D electromagnetic structures. | 0149-645X | 978-1-4673-6176-7 | 10.1109/MWSYM.2013.6697669 |  | https://ieeexplore.ieee.org/stamp/stamp.jsp?arnumber=6697669 | Nano-particle conductive ink;3D printing;fabrication of microwave structures;printed meander antenna | Ink;Printing;Three-dimensional displays;Substrates;Dipole antennas;Fabrication;Antenna measurements | dielectric materials;dipole antennas;ink;microwave antennas;nanoparticles;polymer blends;printed circuit manufacture;substrates;three-dimensional printing | printed electronics;conductive nanoparticle ink;3D printing;dielectric material;3D electromagnetic structures;3D EM structures;polymer based substrate;meander line dipole antenna;V-shaped substrate;microwave devices |  | 43 |  | 8 |  | 2014-01-02 |  |  | IEEE | IEEE Conferences
Study on influence of electromagnetic interference to circuit in shield enclosure via penetration wires | Yongming Li; Bo Tan; Lidong Geng; Jihui Yu; Quandi Wang | Key Laboratory of High Voltage Engineering and Electric New Technology under the State Ministry of Education, College of Electrical Engineering, Chongqing University, Chongqing, China; Key Laboratory of High Voltage Engineering and Electric New Technology under the State Ministry of Education, College of Electrical Engineering, Chongqing University, Chongqing, China; Key Laboratory of High Voltage Engineering and Electric New Technology under the State Ministry of Education, College of Electrical Engineering, Chongqing University, Chongqing, China; Key Laboratory of High Voltage Engineering and Electric New Technology under the State Ministry of Education, College of Electrical Engineering, Chongqing University, Chongqing, China; Key Laboratory of High Voltage Engineering and Electric New Technology under the State Ministry of Education, College of Electrical Engineering, Chongqing University, Chongqing, China | 2008 World Automation Congress | 2008-12-09 | 2008 |  |  | 1 | 4 | The effect on the printed circuit board terminator load caused by electromagnetic radiation via two wires penetrated a shield enclosure is discussed in this paper. The results indicate that the electromagnetic pulse coupling via penetration wires make the voltage at terminal load of printed circuit board in shield enclosure increase more than that of with no wires. Besides the influence mentioned above, there still exist crosstalk interference coupling between the two wires, and from the simulation results, we know that the crosstalk coupling interference increases as the frequency increases. At high frequency, the total interference voltages combined with crosstalk coupling is much higher than that of without considering the crosstalk at the terminal load. These kinds of work are significant in the designing and layout of a circuit to match the EMC requirement. | 2154-4824 | 978-1-889335-38-4 |  |  | https://ieeexplore.ieee.org/stamp/stamp.jsp?arnumber=4699168 |  | Electromagnetic interference;Wires;Coupling circuits;Crosstalk;Printed circuits;Voltage;Frequency;Electromagnetic radiation;EMP radiation effects;Electromagnetic coupling | electromagnetic interference;electromagnetic waves;printed circuit layout;wires (electric) | electromagnetic interference;shield enclosure;penetration wires;printed circuit board terminator load;electromagnetic radiation;electromagnetic pulse coupling;crosstalk interference coupling;printed circuit board design;printed circuit board layout |  |  |  | 5 |  | 2008-12-09 |  |  | IEEE | IEEE Conferences
Monolithic paper-based & inkjet-printed technology for conformal stepped-FMCW GPR applications: First results | A. Traille; A. Coustou; H. Aubert; S. Kim; M. M. Tentzeris | CNRS, LAAS, Toulouse, France; CNRS, LAAS, Toulouse, France; CNRS, LAAS, Toulouse, France; Electrical and Computer Engineering, Georgia Institute of Technology, Atlanta, Georgia, USA; Electrical and Computer Engineering, Georgia Institute of Technology, Atlanta, Georgia, USA | 2013 European Microwave Conference | 2013-12-23 | 2013 |  |  | 13 | 16 | The first design for a monolithic FMCW Ground Penetrating Radar system integrated onto an inkjet-printed patterned flexible substrate is presented. Using advanced materials printing and surface mounting techniques, each signal stage, including the antennas, can be built onto one continuous portable conformal substrate. This would make radar systems easy to roll up to miniaturized highly-portable sizes and volumes, that are really critical especially in 鈥渞ugged鈥?and hazardous remote environments. This paper addresses several design challenges involved in the development of monolithic paper-based radar systems including unique design, fabrication, and testing procedures that differ from the conventional radar systems. A paper-based mixer circuit is built and the performance is to be compared to that of a state of the art mixer board to verify the advantages of the newly proposed inkjet-printer approach. |  | 978-2-87487-031-6 | 10.23919/EuMC.2013.6686578 |  | https://ieeexplore.ieee.org/stamp/stamp.jsp?arnumber=6686578 | Stepped FMCW Radar;ground penetrating radar;inkjet printing;portable radar;monolithic | Radar antennas;Ground penetrating radar;Mixers;Printing;Substrates | CW radar;FM radar;ground penetrating radar;ink jet printers;ink jet printing;mixers (circuits);radar antennas;radar signal processing | inkjet-printer approach;mixer board;paper-based mixer circuit;monolithic paper-based radar systems;hazardous remote environments;rugged remote environments;continuous portable conformal substrate;antennas;signal stage;surface mounting techniques;printing;inkjet-printed patterned flexible substrate;monolithic FMCW ground penetrating radar system;conformal stepped-FMCW GPR applications;monolithic paper-based & inkjet-printed technology |  |  | 3 | 9 |  | 2013-12-23 |  |  | IEEE | IEEE Conferences
Conducted EMI issues in a 600-W single-phase boost PFC design | L. Rossetto; S. Buso; G. Spiazzi | Department of Electronics and Informatics, University of Padova, Padova, Italy; Department of Electronics and Informatics, University of Padova, Padova, Italy; Department of Electronics and Informatics, University of Padova, Padova, Italy | IEEE Transactions on Industry Applications | 2002-08-06 | 2000 | 36 | 2 | 578 | 585 | This paper presents the results of experimental activity concerned with the development of a 600 W boost power-factor corrector (PFC) complying with the EMC standards for conducted EMI in the 150 kHz 30 MHz range. In order to accomplish this task, different circuit design and layout solutions are taken into account and their effect on the conducted EMI behavior of the converter is experimentally evaluated. Common-mode and differential-mode switching noise, together with input filters' design and topology and with the printed circuit board layout (in terms of track length and spacing, ground and shielding planes, etc.) are the key aspects which have been considered. In particular, the paper reports the conducted EMI measurements for different filter capacitor placements and values, for different power switch drive circuits, together with several other provisions which have turned out to be decisive in the reduction of the generated EMI. | 1939-9367 |  | 10.1109/28.833776 |  | https://ieeexplore.ieee.org/stamp/stamp.jsp?arnumber=833776 |  | Electromagnetic interference;Filters;Electromagnetic compatibility;Standards development;Circuit synthesis;Switching circuits;Circuit noise;Circuit topology;Printed circuits;Power measurement | power factor correction;electromagnetic interference;electric noise measurement;printed circuit layout;electromagnetic shielding;rectifying circuits | conducted EMI issues;single-phase boost PFC design;boost power-factor corrector;EMC standards;conducted EMI;circuit design;circuit layout;differential-mode switching noise;common-mode switching noise;input filter design;input filter topology;printed circuit board layout;track length;shielding planes;conducted EMI measurements;filter capacitor placements;power switch drive circuits;power factor corrector rectifier;600 W;150 kHz to 30 MHz |  | 72 |  | 20 |  | 2002-08-06 |  |  | IEEE | IEEE Journals
A 70 GHz chip to printed circuit board interconnect using Kapton flexible substrate | S. G. Mehta; L. E. Milner; M. E. Parker | Defence Science and Technology Group, Adelaide, Australia; Defence Science and Technology Group, Adelaide, Australia; Defence Science and Technology Group, Adelaide, Australia | 2016 IEEE 2nd Australian Microwave Symposium (AMS) | 2016-10-20 | 2016 |  |  | 9 | 10 | A method of connecting integrated circuits to Printed Circuit Board (PCB) carriers with broadband frequency response is presented using Kapton film as a flexible, interconnecting substrate. Flip chip processing is applied using a simple and effective technique to curve the flexible substrate, accommodating different heights between the chip and PCB. Measurements of a test assembly show a return loss more than 15 dB and insertion loss less than 1.0 dB from DC to 70 GHz. |  | 978-1-5090-0429-4 | 10.1109/AUSMS.2016.7593468 |  | https://ieeexplore.ieee.org/stamp/stamp.jsp?arnumber=7593468 | Flexible substrates;Kapton;Coplanar waveguide (CPW);broadband;flip chip;wire bond | Integrated circuit interconnections;Substrates;Silicon germanium;Semiconductor device measurement;Flip-chip devices;Broadband antennas;Transmission line measurements | chip-on-board packaging;flip-chip devices;frequency response;millimetre wave integrated circuits;printed circuit interconnections | printed circuit board interconnect;Kapton flexible substrate;printed circuit board carriers;broadband frequency response;Kapton film;flexible interconnecting substrate;flip chip processing;frequency 70 GHz |  | 3 |  | 5 |  | 2016-10-20 |  |  | IEEE | IEEE Conferences
Fabrication and Electrical Characterization of Printed Microresistors of Silver Nanoparticles Using Microcantilever-Based Printing Technology | V. K. S. Yadav; G. Natu; R. P. Paily | Department of Electronics and Electrical Engineering, IIT Guwahati, Guwahati, India; Applied Materials India Pvt., Ltd., IIT Bombay, Mumbai, India; Centre for Nanotechnology, IIT Guwahati, Guwahati, India | IEEE Transactions on Components, Packaging and Manufacturing Technology | 2020-01-15 | 2020 | 10 | 1 | 57 | 64 | In this article, we report the fabrication of printed microresistors (PMRs) of silver nanoparticles (AgNPs) based on microcantilever-based printing technology (MCPT). The PMRs have been fabricated using three different printing techniques based on MCPT, namely spot overwrite printing (SOP), dipink printing with SOP (DIPSOP), and surface-patterning tool drag printing (SDP). The fabrication process has been carried out over substrates such as glass, silicon, and polyethylene terephthalate (PET). A postprinting analysis has been carried out based on the electrical characterization of the PMRs, which shows SOP as the most preferred, DIPSOP as the most reliable, and SDP as the fastest printing technique having the highest uniformity of thickness. The electrical characterization of the PMRs shows that their average resistance varies from few ohms to kiloohms based on the print thickness. The printed resistors are single-material electronic devices (SMEDs) as we have used only AgNP ink for the complete fabrication of the device to avoid any interfacial mismatch and irregularities at the nanoscale. Moreover, the fabricated PMRs are smaller in size, have lower fabrication cost, and consume less power as compared to the standard surface-mount device (SMD) chip resistors and hence offer an effective alternative to be used as microchip resistors on printed circuit boards (PCBs). | 2156-3985 |  | 10.1109/TCPMT.2019.2954079 | Ministry of Electronics and Information technology(grant numbers:5(9)/2012-NANO (Vol. II)); Center for Excellence in Nanoelectronics and Theranostic Devices (CENTD), IIT Guwahati, Guwahati; | https://ieeexplore.ieee.org/stamp/stamp.jsp?arnumber=8906178 | Electrical characterization;microcantilever-based printing technology (MCPT);printed microresistors (PMRs);silver nanoparticles;single-material electronic device (SMED) | Ink;Printing;Fabrication;Substrates;Resistors;Drag;Silver | cantilevers;microfabrication;nanofabrication;nanoparticles;printing;resistors;silver | standard surface-mount device chip resistors;printed circuit boards;electrical characterization;printed microresistors;nanoparticles;microcantilever-based printing technology;MCPT;SOP;surface-patterning tool drag printing;PMR fabrication process;dip ink printing;DIPSOP;SDP;PET;polyethylene terephthalate;single-material electronic devices;SMED;NP;nanofabrication;SMD chip resistors;PCB;Ag |  | 6 |  | 31 | IEEE | 2019-11-19 |  |  | IEEE | IEEE Journals
Process Development and Performance Analysis of Additively Printed Humidity Sensor using Aerosol Jet Printing | P. Lall; J. Narangaparambil | NSF-CAVE3 Electronics Research Center, Auburn University, Auburn, AL; NSF-CAVE3 Electronics Research Center, Auburn University, Auburn, AL | 2020 19th IEEE Intersociety Conference on Thermal and Thermomechanical Phenomena in Electronic Systems (ITherm) | 2020-09-10 | 2020 |  |  | 836 | 843 | Flexible and stretchable devices have attracted great interest in the printed electronics industry for health monitoring of critical infrastructure applications. Additive printing technology is gaining much popularity for fabrication of flexible circuits due to its ease of setup, cost-efficient and its ability of miniaturization. Aerosol Jet Printing is one of the methods of additive printing, which is a popular technology due to non-contact printing, precision and good quality print on flexible substrates, low setup time and reduction of fabrication cost. All these versatilities can be easily applied sensors for health monitoring. Ability to print sensors allows for a tighter integration into the underlying structures providing new opportunities for placement of sensor ever closer to the point of measurement than possible with discrete sensors. In this paper, the humidity sensor is designed and fabricated with the help of aerosol-jet printing on paper substrate. Two kinds of papers with different surface quality used in this study with varied number of passes of the printed conductive line. The printed sensors were tested under the controlled environment of 30掳C and relative humidity varying in the range of 20% to 90%. The sensor was also tested for its performance in up sweep and down sweep of relative humidity to quantify the hysteresis. Long-term stability and repeatability have also been quantified. | 2577-0799 | 978-1-7281-9764-7 | 10.1109/ITherm45881.2020.9190455 |  | https://ieeexplore.ieee.org/stamp/stamp.jsp?arnumber=9190455 | Multi-layer;Paper;Additive printing;Capacitance;Aerosol Jet Printing;Humidity Sensor | Humidity;Printing;Temperature measurement;Substrates;Capacitance;Temperature sensors;Ink | aerosols;humidity measurement;humidity sensors;jets;paper;printing | stretchable devices;printed electronics industry;health monitoring;aerosol jet printing;noncontact printing;discrete sensors;printed conductive line;additively printed humidity sensor technology;critical infrastructure applications;flexible circuit device;temperature 30.0 degC |  |  |  | 26 |  | 2020-09-10 |  |  | IEEE | IEEE Conferences
A Technique for Designing a Wide-Band Capacitive Level Gauge for Automated Information and Measurement Petrochemical Accounting Systems | A. G. Godnev; A. V. Lysenko; N. K. Yurkov; I. I. Kochegarov; I. M. Rybakov; D. V. Deryabin | Gubkin Russian State University of Oil and Gas (National Research University), Moscow, Russia; Department of Radio Equipment Engineering and Production, Penza State University, Penza, Russia; Department of Radio Equipment Engineering and Production, Penza State University, Penza, Russia; Department of Radio Equipment Engineering and Production, Penza State University, Penza, Russia; Department of Radio Equipment Engineering and Production, Penza State University, Penza, Russia; Department of Radio Equipment Engineering and Production, Penza State University, Penza, Russia | 2020 Moscow Workshop on Electronic and Networking Technologies (MWENT) | 2020-04-16 | 2020 |  |  | 1 | 5 | This gauge was designed on the basis of a double-sided printed circuit board, which was used for forming its sensitive elements, capacitive reference gauge blocks, as well as all communication lines by the photolithography method with a high accuracy. Each meter of this level gauge is divided into eight continuous measurement sub-bands, ending with a reference gauge block, due to which an auto-calibration of each measurement sub-band with an absolute error of 螖 = 卤0.3 mm is carried out. An accuracy control with the help of reference gauge blocks is carried out in each measurement cycle evenly throughout the whole range of level measurement of the controlled liquid. A technique has been developed for designing a discrete-continuous capacitive level gauge for a wide class of dielectric liquids with complex manufacturing of sensitive elements and gauge communication lines based on a one-meter printed circuit board. A simple design of the level gauge and manufacturing of sensitive elements in the form of printed circuit boards, and the presence of embedded auto-calibration provide the gauge with initially high metrological characteristics along with low cost of its manufacture. |  | 978-1-7281-2572-5 | 10.1109/MWENT47943.2020.9067435 |  | https://ieeexplore.ieee.org/stamp/stamp.jsp?arnumber=9067435 | Capacitive level gauge;design technique;measurement error;calibration;printed circuit board | Measurement uncertainty;Capacitance;Capacitance measurement;Printed circuits;Capacitors;Conferences;Production | calibration;capacitance measurement;capacitive sensors;chemical sensors;chemical variables measurement;dielectric liquids;gauges;level measurement;petrochemicals;photolithography;printed circuits | reference gauge block;level measurement;discrete-continuous capacitive level gauge;gauge communication lines;printed circuit board;measurement petrochemical accounting systems;capacitive reference gauge blocks;continuous measurement sub-bands;wideband capacitive level gauge;double-sided printed circuit board;photolithography method;autocalibration;dielectric liquids;size 1 m |  | 1 |  | 9 |  | 2020-04-16 |  |  | IEEE | IEEE Conferences
Direct gravure printing (DGP) method for printing fine-line electrical circuits on ceramics | M. Kittila; J. Hagberg; E. Jakku; S. Leppavuori | Microelectronics and Material Physics Laboratories, University of Oulu, Oulu, Finland; Microelectronics and Material Physics Laboratories, University of Oulu, Oulu, Finland; Microelectronics and Material Physics Laboratories, University of Oulu, Oulu, Finland; Microelectronics and Material Physics Laboratories, University of Oulu, Oulu, Finland | IEEE Transactions on Electronics Packaging Manufacturing | 2004-12-13 | 2004 | 27 | 2 | 109 | 114 | The tendency toward higher packing densities and higher frequencies for telecommunication devices based on ceramic technology requires smaller dimensions for electrical wiring. Electrical thick-film circuits for ceramic and LTCC-substrates have, up to now, been printed with screen printing, where the printing lines width limit is about 125 /spl mu/m in mass production. A silicone polymer direct gravure printing (Si-DGP) process has been developed to perform smaller dimensions, down to 20 /spl mu/m lines width, for electrical circuitry. In the DGP process, the conductor paste is doctored to the grooves of the gravure and then it is pressed against the substrate. The paste is, thus, printed directly onto the substrate from the patterned gravure. The results showed that, using the DGP process, it was possible to print conductor lines down to 20 /spl mu/m in width. It was also noted that a 100% transfer of paste from the grooves of the gravure could be obtained with commercial pastes using the silicone polymer gravure. A dried thickness of up to 28 /spl mu/m was measured for the narrowest lines. Also conductor lines printed by the Si-DGP method were embedded inside LTCC-module. | 1558-0822 |  | 10.1109/TEPM.2004.837959 |  | https://ieeexplore.ieee.org/stamp/stamp.jsp?arnumber=1366494 | Fine line;gravure;LTCC;printing;thick film | Printing;Circuits;Ceramics;Polymers;Conductors;Substrates;Mass production;Conducting materials;Frequency;Wiring | thick film circuits;ceramic packaging;fine-pitch technology | fine-line electrical circuits;telecommunication devices;ceramic technology;electrical wiring;electrical thick-film circuits;ceramic substrates;LTCC-substrates;screen printing;silicone polymer direct gravure printing;electrical circuitry;conductor paste;gravure grooves;patterned gravure;conductor lines;silicone polymer gravure |  | 20 | 6 | 15 | IEEE | 2004-12-13 |  |  | IEEE | IEEE Journals
Flexible Printed Circuit Board as Novel Electrodes for Acoustofluidic Devices | C. Sun; R. Mikhaylov; Y. Fu; F. Wu; H. Wang; X. Yuan; Z. Xie; D. Liang; Z. Wu; X. Yang | School of Life Sciences, Northwestern Polytechnical University, Xi鈥檃n, China; Department of Electrical and Electronic Engineering, School of Engineering, Cardiff University, Cardiff, U.K.; Faculty of Engineering and Environment, Northumbria University, Newcastle upon Tyne, U.K.; Department of Electrical and Electronic Engineering, School of Engineering, Cardiff University, Cardiff, U.K.; Department of Electrical and Electronic Engineering, School of Engineering, Cardiff University, Cardiff, U.K.; School of Life Sciences, Northwestern Polytechnical University, Xi鈥檃n, China; Department of Civil Engineering, School of Engineering, Cardiff University, Cardiff, U.K.; Department of Engineering, University of Cambridge, Cambridge, U.K.; School of Optoelectronic Engineering and Instrumentation Science, Dalian University of Technology, Dalian, China; Department of Electrical and Electronic Engineering, School of Engineering, Cardiff University, Cardiff, U.K. | IEEE Transactions on Electron Devices | 2020-12-24 | 2021 | 68 | 1 | 393 | 398 | Surface acoustic wave (SAW)-based acoustofluidics shows broad applications in biomedicine and chemistry. Conventional manufacturing process for SAW devices uses photolithography and metal deposition, thus requires accessing cleanroom facilities. This study presents an efficient and versatile technique based on a flexible printed circuit board (FPCB) for developing SAW acoustofluidic devices. By mechanically clamping interdigital electrodes (IDEs) made on the FPCB onto a piezoelectric substrate, SAWs can be effectively generated with an additional matching network. The SAW amplitudes were measured by a laser vibrometer, which increases with the applied input voltage. The FPCB-SAW device has been applied to actuate 10-渭m microspheres to form strong streaming vortices inside a droplet, and to drive a sessile droplet for transportation on the substrate surface. The use of the FPCB rather than a rigid printed circuit board (PCB) can help cut down on the overall footprint of the device and save space. The low requirement in assembling the FPCB-SAW device can facilitate versatile acoustofluidic applications by providing fast prototyping devices. | 1557-9646 |  | 10.1109/TED.2020.3039760 | Natural Science Basic Research Program of Shaanxi Province(grant numbers:2020JQ-233); Fundamental Scientific Research of Central Universities(grant numbers:3102017OQD116); Engineering and Physical Sciences Research Council Fellowship(grant numbers:EP/P002803/1,EP/P018998/1); Global Challenges Research Fund; Royal Society(grant numbers:IEC/NSFC/170142,IE161019); | https://ieeexplore.ieee.org/stamp/stamp.jsp?arnumber=9286861 | Acoustofluidics;droplet;flexible printed circuit board (FPCB);interdigital electrode (IDE);surface acoustic wave (SAW) | Surface acoustic waves;Flexible electronics;Electrodes;Printed circuits;Surface acoustic wave devices | acoustic transducers;bioacoustics;bioMEMS;drops;electrodes;flexible electronics;lab-on-a-chip;microactuators;microchannel flow;microfabrication;microfluidics;photolithography;piezoelectric actuators;printed circuits;surface acoustic wave devices;surface acoustic waves;vibration measurement | efficient technique;versatile technique;flexible printed circuit board;SAW acoustofluidic devices;interdigital electrodes;SAW amplitudes;FPCB-SAW device;substrate surface;rigid printed circuit board;versatile acoustofluidic applications;fast prototyping devices;surface acoustic wave-based acoustofluidics;conventional manufacturing process;SAW devices;photolithography;metal deposition |  | 3 |  | 28 | IEEE | 2020-12-08 |  |  | IEEE | IEEE Journals
Moisture absorption phenomena in green composite printed circuit board prototypes | J. D. Lincoln; A. A. Shapiro; J. -D. M. Saphores; O. A. Ogunseitan | Department of Chemical Engineering and Materials Science, University of California, Irvine, CA, USA; Department of Electrical Engineering and Computer Science, University of California, Irvine, CA, USA; Departments of Civil and Environmental Engineering Economics and Planning Policy and Design, University of California, Irvine, CA, USA; Public Health Program College of Health Sciences and the Program in Industrial Ecology Department of Environmental Health Science and Policy, University of California, Irvine, CA, USA | 2008 IEEE International Symposium on Electronics and the Environment | 2008-07-15 | 2008 |  |  | 1 | 6 | This research developed the moisture-resistance of printed circuit board (PCB) laminate prototypes based on the non-toxic composite materials made from epoxidized linseed oil, melamine polyphosphate, and flax fibers. One of the key issues associated with using renewable base materials in composites is their sensitivity to moisture. A characterization of the properties of the dasiagreenpsila printed circuit boards developed in the present study showed that moisture absorption for untreated fiber laminates (4.87% vs. established limit Lt0.8% for FR4 boards over a 24 hour submersion period) compromised electrical resistance and decreased dielectric breakdown to an unacceptable level. A theoretical model was used to target methods for reducing moisture absorption. Based on this model, we found that reductions in fiber diffusivity and fiber volume fraction substantially reduce composite diffusivity. Through the use of chemical treatment, moisture absorption over a 24 hour time period was reduced from 4.87% to 1.15%, which improved electrical properties. At the end of this study, 15 of 18 PCB property requirements were met, while 3 moisture-critical property targets were narrowly missed. | 2378-7260 | 978-1-4244-2272-2 | 10.1109/ISEE.2008.4562925 |  | https://ieeexplore.ieee.org/stamp/stamp.jsp?arnumber=4562925 | Printed Circuit Board;Design for Environment;Green Composite;Moisture Absorption;Natural Fiber | Moisture;Absorption;Printed circuits;Prototypes;Laminates;Composite materials;Petroleum;Electric resistance;Dielectric breakdown;Chemicals | composite materials;electric breakdown;environmental factors;moisture;printed circuits | moisture absorption phenomena;green composite printed circuit board prototypes;printed circuit board;PCB;nontoxic composite materials;epoxidized linseed oil;melamine polyphosphate;flax fibers;renewable base materials;moisture absorption;moisture-critical property;dielectric breakdown |  |  |  | 27 |  | 2008-07-15 |  |  | IEEE | IEEE Conferences
PCB Defect Detection Using Deep Learning Methods | X. Wu; Y. Ge; Q. Zhang; D. Zhang | Shanghai Institute for Advanced Communication and Data Science, Shanghai, China; Shanghai Institute for Advanced Communication and Data Science, Shanghai, China; Shanghai Institute for Advanced Communication and Data Science, Shanghai, China; Sino-US Global Logistics Institute, Antai College of Economics and Management, Shanghai Jiao Tong University, Shanghai, China | 2021 IEEE 24th International Conference on Computer Supported Cooperative Work in Design (CSCWD) | 2021-05-28 | 2021 |  |  | 873 | 876 | As a component widely used in electronic products, Printed Circuit Board(PCB) plays an extremely important role in our life. Due to technical limitations, PCB with defects will inevitably appear in the production process. In order to ensure high yield and save labor cost, this paper applied two kinds of target detection network to PCB defect detection and classification tasks. Experiments show that the two methods used in the two different distribution of data sets achieved high accuracy. |  | 978-1-7281-6597-4 | 10.1109/CSCWD49262.2021.9437846 |  | https://ieeexplore.ieee.org/stamp/stamp.jsp?arnumber=9437846 | printed circuit board;defect detection;object detection networks | Deep learning;Deconvolution;Conferences;Printed circuits;Object detection;Production;Collaborative work | automatic optical inspection;deep learning (artificial intelligence);electronic products;image classification;printed circuit design;printed circuit manufacture;production engineering computing | PCB defect classification;printed circuit board;target detection network;production process;technical limitations;electronic products;deep learning methods;PCB defect detection |  | 3 |  | 12 |  | 2021-05-28 |  |  | IEEE | IEEE Conferences
Study of Thickening Soldermask Coated Microstrip Lines on High-Speed PCBs for Crosstalk Reduction in DDR5 | X. -B. Yu; Q. -M. Cai; Y. Ren; X. Ye; J. Fan | School of Information Engineering, Southwest University of Science and Technology, Mianyang, China; School of Information Engineering, Southwest University of Science and Technology, Mianyang, China; Intel Corporation; Intel Corporation; EMC Laboratory, Missouri University of Science and Technology, Rolla, MO, USA | 2020 IEEE International Symposium on Electromagnetic Compatibility & Signal/Power Integrity (EMCSI) | 2020-09-10 | 2020 |  |  | 575 | 577 | Far-end crosstalk (FEXT) is one major factor impacting performance of DDR signals on printed circuit board (PCB) external layers (microstrip routing). Bigger spacing can help reduce FEXT. However, as there are lots of DDR signals, in most cases, there is little room to increase spacing. In this paper, we develop a simple and efficient DDR5 crosstalk reduction approach by using thickening soldermask coated microstrip lines (TSCMLs). The type of soldermask is regular low-loss material, which is mainly used for resistance welding transform. The simulated results show the achieved FEXT can maintain under -36.0 dB from dc to 16 GHz, and 23 dB reduction in FEXT is achieved at 3.2GHz in comparison with the initial microstrip lines. The measured results show that the peak FEXT voltage can be decreased by 83% of that without thickening soldermask. The experimental results are in agreement with the simulation and both validate the proposed design. |  | 978-1-7281-7430-3 | 10.1109/EMCSI38923.2020.9191539 |  | https://ieeexplore.ieee.org/stamp/stamp.jsp?arnumber=9191539 | Far-end crosstalk;microstrip line;printed circuit board (PCB);thickening soldermask;DDR5 | Microstrip;Crosstalk;Voltage measurement;Production;Printed circuits;Routing;Thickness measurement | crosstalk;interference suppression;masks;microstrip lines;printed circuit design;printed circuits;resistance welding;soldering | microstrip routing;thickening soldermask coated microstrip lines;far-end crosstalk;high-speed PCB;FEXT;printed circuit board;DDR5 crosstalk reduction approach;TSCML;resistance welding transform;frequency 16.0 GHz;frequency 3.2 GHz |  | 1 |  | 6 |  | 2020-09-10 |  |  | IEEE | IEEE Conferences
IEE Colloquium on 'Design for Manufacture' (papers in summary form only received) (Digest No.65) |  |  | IEE Colloquium on Design for Manufacture (papers in summary form only received) (Digest No.65) | 2002-08-06 | 1988 |  |  | 0_2 | [6 empty] | https://ieeexplore.ieee.org/stamp/stamp.jsp?arnumber=693802 |  | Design automation;Design methodology;Printed circuit fabrication;Printed circuit testing;Surface mounting | circuit layout CAD;design engineering;electronic engineering computing;printed circuit manufacture;printed circuit testing;surface mount technology | design for manufacture;EDA;PCB CAD;PCB design;SMT manufacture;testability | [5 empty] | 2002-08-06 |  |  | IET | IET Conferences
Preparation and Analysis of Micro-rectangular Coaxial Structure-Based Power Divider | Y. Lv; L. Dong; J. Lu; Y. Jiang; Y. Li; Y. Tuo | Group Corporation, The 29th Research Institute of China Electronics Technology, Chengdu, China; Group Corporation, The 29th Research Institute of China Electronics Technology, Chengdu, China; Group Corporation, The 29th Research Institute of China Electronics Technology, Chengdu, China; Group Corporation, The 29th Research Institute of China Electronics Technology, Chengdu, China; Group Corporation, The 29th Research Institute of China Electronics Technology, Chengdu, China; Group Corporation, The 29th Research Institute of China Electronics Technology, Chengdu, China | 2021 IEEE 4th International Conference on Electronics Technology (ICET) | 2021-06-16 | 2021 |  |  | 437 | 440 | The micro-rectangular coaxial line was fabricated by the printed circuit board technology, and the microrectangular coaxial structure-based power divider was achieved. The size of the power divider is small, and the width of the isolation wall between the neighboring lines of power divider is only 240 um. The traditional micro-system integration technology (bonding, soldering, thermoacoustic welding and so on) was used to install the power divider to the test fixture. In the frequency range of 14.0 GHz ~ 17.0 GHz, the measured transmission loss ¦S21¦ obtained from the power divider with test fixture is less than 3.9 dB, the isolation ¦S23¦ is greater than 22.0 dB, and the port voltage standing wave ratio (VSWR) is less than 1.7, all of which meet the requirements of the design standard. |  | 978-1-7281-7673-4 | 10.1109/ICET51757.2021.9451033 |  | https://ieeexplore.ieee.org/stamp/stamp.jsp?arnumber=9451033 | micro-rectangular coaxial structure;printed circuit board;power divider | Power dividers;Micromechanical devices;Voltage measurement;Power measurement;Welding;Printed circuits;Fixtures | bonding processes;coaxial cables;power dividers;printed circuit design;printed circuit manufacture;rectangular waveguides;soldering;welding | microrectangular coaxial structure-based power divider;microrectangular coaxial line;printed circuit board technology;microsystem integration technology;isolation wall;thermoacoustic welding;soldering process;bonding process;transmission loss;design standard |  |  |  | 10 |  | 2021-06-16 |  |  | IEEE | IEEE Conferences
Laser drilling of microvias in epoxy-glass printed circuit boards | A. Kestenbaum; J. F. D'Amico; B. J. Blumenstock; M. A. DeAngelo | Engineering Research Center, AT and T Bell Laboratories, Princeton, NJ, USA; Engineering Research Center, AT&T Bell Labaratories, Princeton, NJ, USA; Engineering Research Center, AT and T Bell Laboratories, Princeton, NJ, USA; Engineering Research Center, AT&T Bell Labaratories, Princeton, NJ, USA | IEEE Transactions on Components, Hybrids, and Manufacturing Technology | 2002-08-06 | 1990 | 13 | 4 | 1055 | 1062 | The results of an investigation exploring the feasibility of laser-drilled microvias are reported. The process relies on the use of a single pulses from a CO/sub 2/ laser to drill small holes in panels of epoxy-glass. It is suitable for the generation of both buried and blind vias. Stop-and-go and on-the-fly drilling methods were examined. To test the quality of laser-drilled holes, daisy-chain patterns including these holes were fabricated using conventional subtractive technology. These patterns were subjected to successive thermal shocks to detect connection failure via resistance changes. The specimens tested showed no degradation when certain metallization procedures were followed. Other samples were subjected to reliability testing and compared to mechanically drilled vias. No statistical difference between the two groups could be established. Based upon these results, a production-type laser system was constructed capable of drilling sub-0.004-in-diameter holes over 18 in*24 in panels at rates of up to several hundred holes per second. High resolution and a high absolute accuracy were achieved. A description of the system is provided.<> | 1558-3082 |  | 10.1109/33.62548 |  | https://ieeexplore.ieee.org/stamp/stamp.jsp?arnumber=62548 |  | Laser machining;Printed circuit fabrication;Printed circuit testing | laser beam machining;printed circuit manufacture;printed circuit testing | buried vias;PCB;stop-and-go drilling;metallisation;microvias;epoxy-glass printed circuit boards;blind vias;on-the-fly drilling;laser-drilled holes;daisy-chain patterns;subtractive technology;thermal shocks;failure;resistance changes;degradation;metallization;reliability testing;CO/sub 2/ laser |  | 23 | 30 | 7 | IEEE | 2002-08-06 |  |  | IEEE | IEEE Journals
IEEE Standard for Test Access Port and Boundary-Scan Architecture - Redline |  |  | IEEE Std 1149.1-2013 (Revision of IEEE Std 1149.1-2001) - Redline | 2014-03-07 | 2013 |  |  | 1 | 899 | Circuitry that may be built into an integrated circuit to assist in the test, maintenance and support of assembled printed circuit boards and the test of internal circuits is defined. The circuitry includes a standard interface through which instructions and test data are communicated. A set of test features is defined, including a boundary-scan register, such that the component is able Circuitry that may be built into an integrated circuit to assist in the test, maintenance and support of assembled printed circuit boards and the test of internal circuits is defined. The circuitry includes a standard interface through which instructions and test data are communicated. A set of test features is defined, including a boundary-scan register, such that the component is able to respond to a minimum set of instructions designed to assist with testing of assembled printed circuit boards. Also, a language is defined that allows rigorous structural description of the component-specific aspects of such testability features, and a second language is defined that allows rigorous procedural description of how the testability features may be used. |  | 978-0-7381-8994-9 |  |  | https://ieeexplore.ieee.org/stamp/stamp.jsp?arnumber=6759738 | boundary scan;boundary-scan architecture;Boundary-Scan Description Language;boundary-scan boundary scan;boundary-scan architecture;Boundary-Scan Description Language (BSDL);boundary-scan register;circuit boards;circuitry;IEEE 1149.1TM;integrated circuit;printed circuit boards;Procedural Description Language (PDL);test;test access port (TAP);very high speed integrated circuit (VHSIC);VHSIC Hardware Description Language (VHDL) | IEEE standards;Boundary conditions;Circuit boards;Integrated circuits;Very high speed integrated circuits;Hardware design languages;Registers |  |  |  | 20 |  |  |  | 2014-03-07 |  |  | IEEE | IEEE Standards
Fundamental artificial periodic substrate effects on printed circuit antennas | H. Y. D. Yang; J. Wang; R. Kim | Department of Electrical Engineering and Computer Science, University of Illinois, Chicago, IL, USA; Department of Electrical Engineering and Computer Science, University of Illinois, Chicago, IL, USA; Department of Electrical Engineering and Computer Science, University of Illinois, Chicago, IL, USA | 1999 IEEE MTT-S International Microwave Symposium Digest (Cat. No.99CH36282) | 2002-08-06 | 1999 | 4 |  | 1537 | 1540 vol.4 | The implementation of photonic bandgap technology into integrated circuit structures results in interesting novel microwave and millimeter-wave devices. This paper presents the effects of planar periodic elements to the characteristics of printed circuit antennas. This investigation provides a fundamental study of integrated circuit components on periodic media. The effects of the wave band-gap to the printed-antenna efficiency, radiation resistance, and antenna gain will be discussed. |  | 0-7803-5135-5 | 10.1109/MWSYM.1999.780249 |  | https://ieeexplore.ieee.org/stamp/stamp.jsp?arnumber=780249 |  | Photonic band gap;Integrated circuit technology;Microwave technology;Millimeter wave technology;Microwave integrated circuits;Photonic integrated circuits;Microwave devices;Millimeter wave devices;Printed circuits;Nonhomogeneous media | microstrip antennas;periodic structures;photonic band gap;substrates;antenna theory | printed circuit antenna;photonic bandgap technology;microwave device;millimeter wave device;planar periodic substrate;integrated circuit component |  |  | 3 | 5 |  | 2002-08-06 |  |  | IEEE | IEEE Conferences
Field-circuit coextraction of systems with interconnects and circuit components | J. Liu; K. Mao; X. Cao; Y. Sun; A. Kuo | Cadence Design Systems, Inc., San Jose, USA; Cadence Design Systems, Inc., San Jose, USA; Cadence Design Systems, Inc., San Jose, USA; Cadence Design Systems, Inc., San Jose, USA; Cadence Design Systems, Inc., San Jose, USA | 2017 IEEE 26th Conference on Electrical Performance of Electronic Packaging and Systems (EPEPS) | 2018-04-05 | 2017 |  |  | 1 | 3 | A field-circuit coextraction method is proposed for the 3D full-wave model extraction of systems with interconnects and surface mounting circuit components. Local metal patches are added to each circuit component based on the pins and circuit profile. The voltage and the current continuity between fields and circuits are enforced through internal ports defined on the artificial reference patches. | 2165-4115 | 978-1-5386-3631-2 | 10.1109/EPEPS.2017.8329713 |  | https://ieeexplore.ieee.org/stamp/stamp.jsp?arnumber=8329713 | circuit component;reference patch;pin;circuit profile | Integrated circuit modeling;Integrated circuit interconnections;Finite element analysis;Transmission line matrix methods;Capacitors;Pins;Delays | electric current;equivalent circuits;integrated circuit interconnections;printed circuits;semiconductor device models;semiconductor device packaging;S-parameters;surface mount technology | interconnects;pins;circuit profile;fields;field-circuit coextraction method;3D full-wave model extraction;surface mounting circuit component;local metal patches;current continuity;internal ports |  |  |  | 6 |  | 2018-04-05 |  |  | IEEE | IEEE Conferences
The reliable design of PCB Rogowski Coil current transformer | Z. Yan; L. Hongbin | College of Electrical and Electronic Engineering, Huazhong University of Science and Technology, Wuhan, China; College of Electrical and Electronic Engineering, Huazhong University of Science and Technology, Wuhan, China | 2006 International Conference on Power System Technology | 2007-02-26 | 2006 |  |  | 1 | 4 | PCB Rogowski coil has a particular structure that interconnects the conductive imprints on the upper and lower sides of the each printed circuit board by plated through holes and connects printed circuit boards in series by soldering points. Once a plated through hole or a soldering point falls, PCB Rogowski coil opens and outputs incorrect signal, which causes current measurement unreliable and misoperation of protecting relays. Thus, This paper focuses on the reliability study of PCB Rogowski coil: failure modes and failure mechanism of plated through holes are presented; failure criterion of PCB Rogowski coil is proposed; reliability model of PCB Rogowski coil is established; and the relationship between coil failure rate and plated through holes as well as soldering points is quantificationally deduced. Finally, mean time to failure of PCB Rogowski coil for 300 A current measurement is predicted about 27 years based on GJB/Z299B-98. |  | 1-4244-0110-0 | 10.1109/ICPST.2006.321457 |  | https://ieeexplore.ieee.org/stamp/stamp.jsp?arnumber=4116282 | Current transformers;Failure analysis;Printed circuit fabrication;Reliability modeling;Reliability estimation | Coils;Current transformers;Printed circuits;Soldering;Shape;Power system reliability;Current measurement;Wounds;Integrated circuit interconnections;Protection | circuit reliability;coils;current transformers;electric current measurement;failure analysis;interconnections;printed circuit design;soldering | PCB Rogowski coil current transformer;reliable design;conductive imprints;printed circuit board;soldering points;current measurement;failure modes;failure mechanism;plated-through-holes;interconnection |  | 5 |  | 12 |  | 2007-02-26 |  |  | IEEE | IEEE Conferences
Evaluation of Direct Metallization Technology Plating Properties with Excellent Material Selectivity | T. Komeda; T. Ishida; H. Yamamoto | C. Uyemura & Co., Ltd., Hirakata, Osaka, Japan; C. Uyemura & Co., Ltd., Hirakata, Osaka, Japan; C. Uyemura & Co., Ltd., Hirakata, Osaka, Japan | 2021 International Conference on Electronics Packaging (ICEP) | 2021-06-21 | 2021 |  |  | 89 | 90 | A novel direct metallization technology has been developed for flex and rigid -flex printed circuit boards with excellent material selectivity. The process adsorbs a colloidal palladium catalyst only onto the resin. This is followed by the deposition of a conductive film on the catalyzed surface. No catalyst or conductive film are adsorbed on the copper surface. |  | 978-4-9911-9111-4 | 10.23919/ICEP51988.2021.9451939 |  | https://ieeexplore.ieee.org/stamp/stamp.jsp?arnumber=9451939 | flex printed circuit boards;rigid-flex printed circuit boards;direct metallization technology;selective plating;formaldehyde free | Flexible printed circuits;Metallization;Catalysts;Polyimides;Plating;Palladium;Copper | adsorption;catalysis;catalysts;colloids;copper;palladium;printed circuits;resins | excellent material selectivity;rigid -flex printed circuit boards;colloidal palladium catalyst;conductive film;direct metallization technology plating properties |  |  |  | 4 |  | 2021-06-21 |  |  | IEEE | IEEE Conferences
Process Integration of Inkjet Printing and Electroless Plating for LTCC Substrates | B. K. Lok; Y. N. Liang; P. W. Gian; S. Xuechuan; A. C. W. Lu | Singapore Institute of Manufacturing Technology, Singapore; Singapore Institute of Manufacturing Technology, Singapore; Singapore Institute of Manufacturing Technology, Singapore; Singapore Institute of Manufacturing Technology, Singapore; Singapore Institute of Manufacturing Technology, Singapore | 2007 9th Electronics Packaging Technology Conference | 2008-03-07 | 2007 |  |  | 202 | 205 | This paper reports on our latest development in mask-less patterning of conductors on LTCC (Low Temperature Co- fired Ceramic ) by integrating inkjet printing with electroless plating process. The objective of this process integration is to realize reliable, high aspect interconnections and passives on LTCC substrates. Due to the intrinsic properties of the inkjet printable ink, the printed ink typically forms thin film. Hence the resistance of the traces is much higher than conventional bulk metal traces. In this study, we aim to alleviate these limitations by integrating the inkjet printing process with electroless plating process. Co-fired LTCC was used as the substrate, and silver nano-particle colloidal solution was used as printing ink. Conductive lines were inkjet printed on LTCC substrates, followed by curing in conventional oven. Thickness of the conductive traces was successfully plated up to 76 mum. The optimization of inkjet printing process, surface study of inkjet printed seed layer and process integration are presented with details. |  | 978-1-4244-1324-9 | 10.1109/EPTC.2007.4469759 |  | https://ieeexplore.ieee.org/stamp/stamp.jsp?arnumber=4469759 |  | Printing;Substrates;Ink;Conductors;Temperature;Ceramics;Transistors;Silver;Curing;Ovens | ceramics;colloids;display devices;electroless deposition;integrated circuit interconnections;nanoparticles;printed circuit manufacture;printing;silver | inkjet printing-electroless plating integration;mask-less patterning;low temperature co- fired ceramic;co-fired LTCC;inkjet printable ink;conventional bulk metal traces;interconnection conductive traces;printed circuit board manufacturing process;silver nanoparticle colloidal solution;inkjet printed conductive lines;inkjet printed seed layer;display industry |  | 5 | 2 | 6 |  | 2008-03-07 |  |  | IEEE | IEEE Conferences
Evaluating Frequency and Temperature Dependences of Printed Circuit Board Permittivity Using Split-Cylinder Resonators | K. -F. Fuh | Electronic Engineering Department, National United University, Miaoli, Taiwan | 2018 13th International Microsystems, Packaging, Assembly and Circuits Technology Conference (IMPACT) | 2019-01-27 | 2018 |  |  | 313 | 316 | A split-cylindrical cavity is constructed to evaluate the frequency- and temperature-dependent relative permittivities of printed-circuit-board substrates. The mode-matching method proposed by researchers of NIST, America, is used to establish the recovering model of relative permittivity, and some numerical modifications are added. The measured data indicate that the single constructed SCR is capable of characterizing PCB's permittivity with frequency ranges from 10 GHz to 35 GHz, and temperature ranges from 25 掳C to 80 掳C. | 2150-5942 | 978-1-5386-5615-0 | 10.1109/IMPACT.2018.8625747 |  | https://ieeexplore.ieee.org/stamp/stamp.jsp?arnumber=8625747 |  | Temperature measurement;Resonant frequency;Permittivity;Frequency measurement;Permittivity measurement;Temperature distribution;Resonators | cavity resonators;microwave resonators;mode matching;permittivity;printed circuits | mode-matching method;recovering model;relative permittivity;numerical modifications;single constructed SCR;printed circuit board permittivity;split-cylinder resonators;split-cylindrical cavity;temperature-dependent relative permittivities;printed-circuit-board substrates;PCB;frequency 10.0 GHz to 35.0 GHz;temperature 25.0 degC to 80.0 degC |  | 1 |  | 7 |  | 2019-01-27 |  |  | IEEE | IEEE Conferences
A Novel Integration of Stereolithography and Inkjet Printing for Multichip Modules with High Frequency Packaging Applications | R. Bahr; B. Teharani; M. Tentzeris; K. Byers | Electrical and Computer Engineering, Georgia Institute of Technology, Atlanta, United States of America; Georgia Institute of Technology, Atlanta, GA, US; Electrical and Computer Engineering, Georgia Institute of Technology, Atlanta, United States of America; DOE's Kansas City National Security Campus, Managed by Honeywell FM&T, Kansas City, United States of America | 2018 IEEE 68th Electronic Components and Technology Conference (ECTC) | 2018-08-09 | 2018 |  |  | 2498 | 2504 | Within this paper methods of additive manufacturing for 3D circuitry is discussed. With increasing interest in the additive manufacturing of 3D circuits, varying topologies must be explored and tested to create frameworks for how to fabricate topologies with the wide design space that is introduced with additive manufacturing and 3D printing. After discussing current methods of additive manufacturing of electronics and the current limitations of different methodologies, several topologies are discussed for the inclusion of surface mount technology components with 3D printing using inkjet printing and stereolithography, including the use of inkjet printed adhesives for placement of components. Finally, a planar inverted-F antenna is integrated into the substrate, to create a complete system for a ZigBee multi-chip module utilizing additive manufacturing techniques. | 2377-5726 | 978-1-5386-4999-2 | 10.1109/ECTC.2018.00376 |  | https://ieeexplore.ieee.org/stamp/stamp.jsp?arnumber=8429889 | 3D printing;additive manufacturing;stereolithography;inkjet printing;multichip module (MCM);planar inverted-F antenna (PIFA);surface mount technology;Zigbee;SU-8. | Three-dimensional printing;Stereolithography;Three-dimensional displays;Rough surfaces;Surface roughness;Optical surface waves | adhesion;ink jet printing;integrated circuit packaging;multichip modules;network topology;planar inverted-F antennas;stereolithography;surface mount technology;three-dimensional integrated circuits;three-dimensional printing;Zigbee | surface mount technology components;ZigBee multichip module;planar inverted-F antenna;3D printing;3D circuits;3D circuitry;stereolithography integration;varying topologies;high frequency packaging applications;additive manufacturing techniques;inkjet printed adhesives;inkjet printing |  | 4 | 1 | 24 |  | 2018-08-09 |  |  | IEEE | IEEE Conferences
Integration of III-V light sources on a silicon photonics circuit by transfer printing | J. Juvert; T. Cassese; S. Uvin; A. De Groote; B. Snyder; P. De Heyn; P. Verheyen; A. J. Trindade; C. Bower; M. Romagnoli; G. Roelkens; D. Van Thourhout | Photonics Research Group, Ghent University, Belgium; Scuola Superiore Sant'Anna - TeCIP Institute, Pisa, Italy; Photonics Research Group, Ghent University, Belgium; Photonics Research Group, Ghent University, Belgium; imec, Leuven, Belgium; imec, Leuven, Belgium; imec, Leuven, Belgium; X-Celeprint Limited, Cork, Ireland; X-Celeprint Limited, Cork, Ireland; Consorzio Nazionale Interuniversitario per le Telecomunicazioni (CNIT), Pisa, Italy; Photonics Research Group, Ghent University, Belgium; Photonics Research Group, Ghent University, Belgium | 2017 IEEE 14th International Conference on Group IV Photonics (GFP) | 2017-10-26 | 2017 |  |  | 171 | 172 | We report on the integration by transfer printing of III-V Fabry-Perot cavities on a silicon photonic circuit. We pre-process the III-V coupons on their native substrate, transfer print onto the target SOI, and post-process the printed coupons. We report light coupling into the photonic circuit. | 1949-209X | 978-1-5090-6568-4 | 10.1109/GROUP4.2017.8082251 |  | https://ieeexplore.ieee.org/stamp/stamp.jsp?arnumber=8082251 | laser integration;transfer printing;Si photonics integrated circuits | Photonics;Silicon;Optical waveguides;Printing;Quantum well devices;Substrates;Gratings | elemental semiconductors;Fabry-Perot resonators;integrated optics;laser cavity resonators;light sources;optical couplers;optical fabrication;semiconductor lasers;silicon;silicon-on-insulator | light coupling;silicon photonic circuit;III-V light source integration;III-V Fabry-Perot cavity transfer printing;silicon-on-insulator;III-V coupons |  | 2 | 1 | 3 |  | 2017-10-26 |  |  | IEEE | IEEE Conferences
A polyjet 3D printed alternative for package to RFIC interconnects | M. Craton; J. A. Byford; J. Papapolymerou; P. Chahal; J. D. Arbrecht | Department of Electrical and Computer Engineering, Michigan State University, East Lansing, United States; Department of Electrical and Computer Engineering, Michigan State University, East Lansing, United States; Department of Electrical and Computer Engineering, Michigan State University, East Lansing, United States; Department of Electrical and Computer Engineering, Michigan State University, East Lansing, United States; Michigan State University, East Lansing, MI, US | 2017 47th European Microwave Conference (EuMC) | 2017-12-21 | 2017 |  |  | 500 | 503 | Presented is a study of RFIC interconnect methodologies and a possible 3D printed alternative to traditional strategies. Using polyjet 3D printing technology, an easily reconfigurable wide bandwidth interconnect is constructed. Copper conductors are deposited on 3D printed structures, which make connection to an IC by means of conductive epoxy. Simulated and measured results for this structure are shown. |  | 978-2-87487-047-7 | 10.23919/EuMC.2017.8230899 |  | https://ieeexplore.ieee.org/stamp/stamp.jsp?arnumber=8230899 | 3D Printing;Additive Manufacturing;High Frequency Interconnect;RFIC | Transmission line measurements;Loss measurement;Three-dimensional displays;Microstrip;Copper;Printing;Power transmission lines | conductors (electric);copper;integrated circuit interconnections;integrated circuit manufacture;integrated circuit packaging;radiofrequency integrated circuits;rapid prototyping (industrial);three-dimensional printing | RFIC interconnect methodologies;polyjet 3D printing technology;3D printed structures;reconfigurable wide bandwidth interconnect;copper conductors;conductive epoxy;Cu |  | 1 |  | 13 |  | 2017-12-21 |  |  | IEEE | IEEE Conferences
Ultra wideband 3D interconnects using aerosol jet printing up to 110 GHz | J. A. Qayyum; M. Abt; A. Roch; A. C. Ulusoy; J. Papapolymerou | Department of Electrical and Computer Engineering, Michigan State University East Lansing, USA; Fraunhofer USA- Center for Coatings and Diamond Technologies CCD East Lansing, USA; Department of Electrical and Computer Engineering, Michigan State University East Lansing, USA; Department of Electrical and Computer Engineering, Michigan State University East Lansing, USA; Department of Electrical and Computer Engineering, Michigan State University East Lansing, USA | 2017 47th European Microwave Conference (EuMC) | 2017-12-21 | 2017 |  |  | 1112 | 1115 | In this paper, the authors present proof of concept 3D printed interconnects fabricated using aerosol jet printing (AJP) technology. A trapezoidal structure was 3D printed on Liquid Crystal Polymer (LCP) and Coplanar Waveguides (CPW) were printed on top of them to imitate mm-wave packaging. The printing was done using silver nanoparticle ink that acquired 40% conductivity of the bulk silver after sintering at 200 掳C for one hour. Scattering Parameters (S-parameters) were simulated and measured from 1 GHz to 110 GHz. The CPW interconnects yielded insertion loss of as low as 0.49 dB/mm including the trapezoid, and with a loss of 0.38 dB/mm on LCP substrate at 110 GHz. This work represents AJP as a solution for cost-effective system-on-package (SoP)/ millimeter-wave (mm-wave) systems. |  | 978-2-87487-047-7 | 10.23919/EuMC.2017.8231042 |  | https://ieeexplore.ieee.org/stamp/stamp.jsp?arnumber=8231042 | Aerosol jet printing (AJP);Interconnects;coplanar waveguide (CPW);3D printing;system-on-package (SoP);millimeter-wave | Coplanar waveguides;Substrates;Printing;Aerosols;Three-dimensional displays;Probes;Silver | aerosols;coplanar waveguides;ink jet printing;integrated circuit interconnections;liquid crystal polymers;millimetre wave integrated circuits;nanoparticles;silver;sintering;S-parameters;system-in-package | concept 3D printed interconnects;aerosol jet printing technology;AJP;trapezoidal structure;mm-wave packaging;silver nanoparticle ink;LCP substrate;SoP-mm-wave systems;millimeter-wave systems;cost-effective system-on-package;insertion loss;CPW interconnects;S-parameters;sintering;bulk silver conductivity;coplanar waveguides;liquid crystal polymer;ultrawideband 3D interconnects;scattering parameters;frequency 1.0 GHz to 110.0 GHz;temperature 200.0 degC;time 1.0 hour |  | 2 |  | 10 |  | 2017-12-21 |  |  | IEEE | IEEE Conferences
A 4b ADC manufactured in a fully-printed organic complementary technology including resistors | S. Abdinia; M. Benwadih; R. Coppard; S. Jacob; G. Maiellaro; G. Palmisano; M. Rizzo; A. Scuderi; F. Tramontana; A. van Roermund; E. Cantatore | Eindhoven University of Technology, Eindhoven, The Netherlands; CEA-LITEN, Grenoble, France; CEA-LITEN, Grenoble, France; CEA-LITEN, Grenoble, France; University of Catania, Catania, Italy; University of Catania, Catania, Italy; STMicroelectronics, Catania, Italy; STMicroelectronics, Catania, Italy; STMicroelectronics, Catania, Italy; Eindhoven University of Technology, Eindhoven, The Netherlands; Eindhoven University of Technology, Eindhoven, The Netherlands | 2013 IEEE International Solid-State Circuits Conference Digest of Technical Papers | 2013-03-28 | 2013 |  |  | 106 | 107 | Organic transistors (OTFTs) can be printed on thin plastic substrates to obtain mechanically flexible large-area electronics with high throughput. Examples of applications include sensor-augmented RFIDs fabricated on the packaging of retail items and smart surfaces integrating sensors or actuators. Printed OTFTs have been used to design circuits [1-4], however, these implementations have been mainly limited to digital circuits or large-area switch matrices. A major challenge in the design of printed circuits is the relatively high variability in the characteristics of the OTFTs, which is caused by the low degree of spatial correlation typical of printing processes. A relatively high rate of hard faults is also typical in printed electronics (at the state of the art, yield is acceptable only for a circuit complexity of ~100 transistors). | 2376-8606 | 978-1-4673-4516-3 | 10.1109/ISSCC.2013.6487657 |  | https://ieeexplore.ieee.org/stamp/stamp.jsp?arnumber=6487657 |  | Organic thin film transistors;Resistors;Logic gates;Radiation detectors;Inverters;Semiconductor device measurement | analogue-digital conversion;flexible electronics;organic field effect transistors;printed circuit design;resistors;thin film transistors | fully-printed organic complementary technology;resistors;organic transistors;OTFT;thin plastic substrates;sensor-augmented RFID;mechanical flexible large-area electronics;actuators;large-area switch matrices;digital circuits;printed circuit design;printing process;printed electronics;word length 4 bit |  | 29 | 1 | 8 |  | 2013-03-28 |  |  | IEEE | IEEE Conferences
Design for in-circuit testability | S. Reeser | NCR E and M Columbia, West Columbia, SC, USA | [1991 Proceedings] Eleventh IEEE/CHMT International Electronics Manufacturing Technology Symposium | 2002-08-06 | 1991 |  |  | 325 | 328 | The author discusses all of the test requirements and design parameters which must be identified in order to ensure that the proper physical characteristics of a printed circuit board (PCB) design allow for complete test coverage at the in-circuit test level. Several strategies for providing the proper physical layout are presented. Additional strategies for maintaining the usage of existing design fixtures after engineering design changes are also presented. It is noted that the present work serves as a guide toward the development of a complete PCB design for in-circuit testability strategy.<> |  | 0-7803-0155-2 | 10.1109/IEMT.1991.279806 |  | https://ieeexplore.ieee.org/stamp/stamp.jsp?arnumber=279806 |  | Circuit testing;Fixtures;Printed circuits;Design for testability;Nails;Probes;Optical fiber testing;Springs;Maintenance engineering;Design engineering | printed circuit design;printed circuit testing;production testing | in-circuit testability;test requirements;design parameters;physical characteristics;printed circuit board;test coverage;design fixtures;testability strategy |  |  | 1 |  |  | 2002-08-06 |  |  | IEEE | IEEE Conferences
The effect of sintering profile and printed layer variations with inkjet-printed large-area applications | V. Pyntt盲ri; E. Halonen; M. M盲ntysalo; R. M盲kinen | Department of Electronics, Tampere University of Technology, Tampere, Finland; Department of Electronics, Tampere University of Technology, Tampere, Finland; Department of Electronics, Tampere University of Technology, Tampere, Finland; Department of Electronics, Tampere University of Technology, Tampere, Finland | 2012 IEEE 62nd Electronic Components and Technology Conference | 2012-07-30 | 2012 |  |  | 1874 | 1879 | Inkjet-printed conductors with large areas and increased layer thickness may cause challenges with the materials applied. The possibly required increased sintering energy can result in exceeding the heat tolerance of the substrate and cracks in the conductor surface can be formed. The advantages of inkjet print technology can be applied to reduce these challenges by limiting the ink usage by varying the conductor thickness locally or even removing the parts of material from the layout. In this paper, large-area RF applications are studied in terms of varying conductive ink usage and sintering profile. An antenna type with high current density areas is used as a demonstrator of an application requiring larger uniform printed area. The paper shows the advantages of limited local printing on additional layers compared to printing full layers. Two different sintering profiles are applied to differently printed antenna versions fabricated for 868 MHz and 2.4 GHz frequencies. It is shown, that with less sintering energy, the antennas with only local additions perform better than antennas with fully printed antennas with more ink. With longer sintering process time, the local antenna and the fully printed antenna behave equally in terms of total efficiency. | 2377-5726 | 978-1-4673-1965-2 | 10.1109/ECTC.2012.6249093 |  | https://ieeexplore.ieee.org/stamp/stamp.jsp?arnumber=6249093 |  | Antennas;Ink;Antenna measurements;Layout;Conductors;Printing | ink jet printing;microstrip antennas;printed circuit manufacture;sintering;UHF antennas;UHF circuits | sintering profile;printed layer variation;inkjet printed large area application;inkjet printed conductor;heat tolerance;conductor surface cracks;inkjet print technology;large area RF applications;sintering process time;local antenna;printed antenna;frequency 868 MHz;frequency 2.4 GHz |  | 1 |  | 15 |  | 2012-07-30 |  |  | IEEE | IEEE Conferences
Printed organic TFT sensor tags | T. N. Tina Ng | Dept. of Electrical and Computer Engineering, University of California San Diego, La Jolla, CA, US | 2017 IEEE International Symposium on Circuits and Systems (ISCAS) | 2017-09-28 | 2017 |  |  | 1 | 3 | Organic thin film transistor (OTFT) circuits for sensor tags were implemented by all-additive solution processes. The effect of device variations on the yield was evaluated, to account for the constraints of existing OTFT processes. The opportunities and challenges of additive printing fabrication are presented in the context of integrated sensor tags that monitor temperature dose in smart packaging. | 2379-447X | 978-1-4673-6853-7 | 10.1109/ISCAS.2017.8050680 |  | https://ieeexplore.ieee.org/stamp/stamp.jsp?arnumber=8050680 | inkjet printing;organic thin film transistors;standalone sensor tags | Organic thin film transistors;Temperature sensors;Plastics;Printing | digital printing;organic field effect transistors;organic semiconductors;semiconductor device packaging;sensors;thin film transistors | organic thin film transistor circuits;printed organic TFT sensor tags;OTFT processes;all-additive solution processes;additive printing fabrication;smart packaging |  | 2 |  | 17 |  | 2017-09-28 |  |  | IEEE | IEEE Conferences
Analysis of crosstalk in high frequency printed circuit boards in presence of via | A. Ghosh; S. K. Das; A. Das | JIS Group, Guru Nanak Institute of Technology, Kolkata, India; JIS Group, Guru Nanak Institute of Technology, Kolkata, India; JIS Group, Guru Nanak Institute of Technology, Kolkata, India | 2017 International Conference on Electromagnetics in Advanced Applications (ICEAA) | 2017-10-12 | 2017 |  |  | 413 | 416 | In this paper the interference analysis of three layered printed circuit board with dielectric substrate above a ground plane in presence of a cylindrical via is described. The theoretical analysis is carried out in frequency domain for rf voltage coupling at the terminations of the traces due to the near field radiation from the via. The total Interference coupling voltages at the terminations are obtained from the reactive coupling between the traces plus the near field radiation coupling. The results are computed using MATLAB and are compared with those obtained in modeling and simulation analysis by using Ansoft HFSS software tool. The results are shown graphically and found good agreement. Although HFSS software tool is utilized for comparison purpose, the analytical method described in this paper provides a means to predict cross talk and radiated coupling without using very costly commercial software. |  | 978-1-5090-4451-1 | 10.1109/ICEAA.2017.8065265 |  | https://ieeexplore.ieee.org/stamp/stamp.jsp?arnumber=8065265 |  | Couplings;Ports (Computers);Analytical models;Mathematical model;Computational modeling;Crosstalk;Integrated circuit modeling | crosstalk;electromagnetic coupling;electromagnetic interference;frequency-domain analysis;printed circuit layout;printed circuits;vias | interference analysis;dielectric substrate;ground plane;frequency domain;rf voltage coupling;reactive coupling;field radiation coupling;modeling analysis;simulation analysis;Ansoft HFSS software tool;high frequency PCB;printed circuit boards;interference coupling voltages;cylindrical via |  |  |  | 11 |  | 2017-10-12 |  |  | IEEE | IEEE Conferences
Hybrid modeling techniques for multilayered printed circuit board in power electronics: association of electromagnetic methods | A. Guena; F. Costa; C. Labarre | SATIE Laboratory, Cachan, France; SATIE Laboratory, Cachan, France; D茅partment M茅trologie-Qualit茅, Ecole des Mines de Douai, Douai, France | IEEE Transactions on Electromagnetic Compatibility | 2004-11-30 | 2004 | 46 | 4 | 559 | 570 | With the fast development of power electronics circuits at increasing switching frequency (over 10 MHz), the multilayered printed circuits boards (PCBs) are being used more and more in the field of power electronics. In this paper, two main computational methods are presented to simulate the dynamic behavior of power electronics interconnection systems. Our aim is to present a methodology to analyze the electromagnetic (EM) behavior of power PCB regarding parasitic effects ( EM couplings) or dynamic effects (impedance): a general procedure is given to calculate EM couplings between strip conductors in multilayered configurations based on the principle of hybrid methods. Finally, we propose a new method to limit computation time based on matrix sparsification. | 1558-187X |  | 10.1109/TEMC.2004.837679 |  | https://ieeexplore.ieee.org/stamp/stamp.jsp?arnumber=1362870 | Distributed model;hybrid methods;partial element equivalent circuit (PEEC);power electronics;printed circuits boards (PCBs) modeling;thin-wire method (TWM) | Printed circuits;Power electronics;Interconnected systems;Sparse matrices;Impedance;Electromagnetic compatibility | printed circuits;power electronics;interconnected systems;electromagnetic coupling;sparse matrices;electric impedance;electromagnetic compatibility | hybrid modeling technique;multilayered printed circuit board;power electronic circuit;electromagnetic method;power electronics interconnection system;parasitic effect;dynamic effect;EM coupling;electromagnetic compatibility;EMC;matrix Sparsification;strip conductor;thin-wire method;interconnection impedance |  | 4 |  | 18 |  | 2004-11-30 |  |  | IEEE | IEEE Journals
Development of Digital Application Specific Printed Electronics Circuits: From Specification to Final Prototypes | M. Llamas; M. Mashayekhi; A. Alcalde; J. Carrabina; J. Pallar猫s; F. Vila; A. Conde; L. Ter茅s | CAIAC Group, Universitat Aut貌noma de Barcelona, Bellaterra, Spain; CAIAC Group, Universitat Aut貌noma de Barcelona, Bellaterra, Spain; CAIAC Group, Universitat Aut貌noma de Barcelona, Bellaterra, Spain; CAIAC Group, Universitat Aut貌noma de Barcelona, Bellaterra, Spain; ICAS Group, IMB-CNM (CSIC), Bellaterra, Spain; ICAS Group, IMB-CNM (CSIC), Bellaterra, Spain; ICAS Group, IMB-CNM (CSIC), Bellaterra, Spain; ICAS Group, IMB-CNM (CSIC), Bellaterra, Spain | Journal of Display Technology | 2017-05-19 | 2015 | 11 | 8 | 652 | 657 | This paper presents a global proposal and methodology for developing digital printed electronics (PE) prototypes, circuits and application specific printed electronics circuits (ASPECs). We start from a circuit specification using standard Hardware Description Languages (HDL) and executing its functional simulation. Then we perform logic synthesis that includes logic gate minimization by applying state-of-the-art algorithms embedded in our proposed electronic design automation (EDA) tools to minimize the number of transistors required to implement the circuit. Later technology mapping is applied, taking into account the available technology, (i.e., PMOS only technologies) and the cell design style (either Standard Cells or Inkjet Gate Array). These layout strategies are equivalent to those available in application specific integrated circuits (ASICs) flows but adapting them to Printed Electronics, which vary greatly depending on the targeted technology. Then Place & Route tools perform floorplan, placement and wiring of cells, which will be checked by the corresponding layout versus schematic (LVS). Afterwards we execute an electrical simulation including parasitic capacitances and relevant parameters. Finally, we obtain the prototypes which will be characterized and tested. The most important aspect of the proposed methodology is that it is portable to different PE processes, so that considerations and variations between different fabrication processes do not affect the validity of our approach. As final results, we present fabricated prototypes that are currently being characterized and tested. | 1558-9323 |  | 10.1109/JDT.2015.2404974 | European Commission(grant numbers:FP7-ICT-2011-7,287682); Ministerio de Econom铆a y Competitividad(grant numbers:TEC2011-29800-C03); | https://ieeexplore.ieee.org/stamp/stamp.jsp?arnumber=7046271 | Printed electronics;ASPEC;HDL;EDA;digital circuits;prototypes;logic synthesis;minimization;technology mapping;standard cells;inkjet gate array;layout;characterization;ASIC | Logic gates;Hardware design languages;Inverters;Libraries;Prototypes;Layout;Integrated circuit modeling | digital circuits;electronic design automation;hardware description languages;printed circuit layout;prototypes | digital application specific printed electronics circuit;digital printed electronics prototypes;circuit specification;standard hardware description languages;functional simulation;logic synthesis;logic gate minimization;electronic design automation tools;layout strategies;electrical simulation;parasitic capacitances |  | 2 |  | 17 | IEEE | 2015-02-20 |  |  | IEEE | IEEE Journals
Multiple fault diagnosis in printed circuit boards | S. J. Barnfield; W. R. Moore | Department of Engineering Science, University of Oxford, UK; Department of Engineering Science, University of Oxford, UK | Proceedings of IEEE International Test Conference - (ITC) | 2002-08-06 | 1993 |  |  | 662 | 671 | This paper addresses the problems of diagnosing multiple faults occuring in the non-boundary-scan parts of a printed circuit board. The paper details a diagnostic algorithm based upon combining the fault signatures of single faults in order to produce a pattern which best matches the signature of a multiple fault. In addition, a graphical routine is presented which allows the tester to analyze a given set of test vectors. This analysis provides an implicit fault-simulation process for stuck-at and bridging faults. Furthermore, the process informs the tester of any faults which mask other previously detectable faults within the given test set.<> |  | 0-7803-1430-1 | 10.1109/TEST.1993.470637 |  | https://ieeexplore.ieee.org/stamp/stamp.jsp?arnumber=470637 |  | Fault diagnosis;Printed circuits;Circuit faults;Semiconductor device modeling;Voltage;CMOS logic circuits;Pattern matching;Circuit testing;Fault detection;Logic testing | printed circuit testing;fault diagnosis;fault location;logic testing;automatic testing;printed circuits | stuck at faults;fault masks;fuzzy scoring;graphical algorithm;printed circuit boards;non-boundary-scan parts;diagnostic algorithm;fault signatures;single faults;multiple fault;graphical routine;fault-simulation;bridging faults |  | 3 |  | 17 |  | 2002-08-06 |  |  | IEEE | IEEE Conferences
Power decoupling circuit for modeling and measurement of EMC characteristics of IC/LSI | R. Koga; O. Wada; Y. Toyota; T. Miyashita; Y. Fukumoto; A. Namba; Y. Takahata; N. Kagawa | Department of Electrical and Electronic Engineering, Okayama University, Okayama, Japan; Okayama Daigaku, Okayama, Okayama, JP; NA; Department of Electrical and Electronic Engineering, Okayama University, Okayama, Japan; Department of Electrical and Electronic Engineering, Okayama University, Okayama, Japan; Department of Electrical and Electronic Engineering, Okayama University, Okayama, Japan; Department of Electrical and Electronic Engineering, Okayama University, Okayama, Japan; Department of Electrical and Electronic Engineering, Okayama University, Okayama, Japan | Proceedings. Asia-Pacific Conference on Environmental Electromagnetics. CEEM'2000 (IEEE Cat. No.00EX402) | 2002-08-06 | 2000 |  |  | 444 | 448 | A circuit configuration is proposed which decouples an IC from the peripheral power source circuit. Merit is extended both on the standard measurement of the the EMI driving power and also on the low EMI circuit design of printed circuit boards. The two-stage decoupling circuit is found effective. These discussions are now conducted on a lumped circuit base, which should be further extended to distributed-parameter systems because the electromagnetic system is intrinsically distributed and the limit of the upper frequency to be considered is actually open referring to actual electronics applications. |  | 7-5635-0420-6 | 10.1109/CEEM.2000.853983 |  | https://ieeexplore.ieee.org/stamp/stamp.jsp?arnumber=853983 |  | Integrated circuit modeling;Power measurement;Electromagnetic compatibility;Large scale integration;Circuit testing;Integrated circuit noise;Integrated circuit testing;Power system modeling;Power engineering and energy;Design engineering | lumped parameter networks;electromagnetic interference;printed circuits;large scale integration;digital integrated circuits;integrated circuit testing;electromagnetic compatibility;interference suppression;UHF measurement;distributed parameter networks | power decoupling circuit;EMC characteristics;IC;LSI;circuit configuration;peripheral power source circuit;EMI driving power;low EMI circuit design;printed circuit boards;two-stage decoupling circuit;lumped circuit base;distributed-parameter systems;electromagnetic system |  |  |  | 5 |  | 2002-08-06 |  |  | IEEE | IEEE Conferences
Realistic Solder Joint Geometry Integration with Finite Element Analysis for Reliability Evaluation of Printed Circuit Board Assembly | C. S. Lau; N. Ye; H. Takiar | Western Digital Corporation, Selatan, Penang, Malaysia; Western Digital Corporation, Milpitas, CA; Western Digital Corporation, Milpitas, CA | 2019 IEEE 69th Electronic Components and Technology Conference (ECTC) | 2019-08-26 | 2019 |  |  | 1387 | 1395 | Solder joint failure is a serious reliability concern in area array technologies, such as flip chip (FC), Plastic Ball Grid Array (PBGA), Fan-In and Fan-Out Wafer Level Packages (WLP) of advanced IC package. The selection of different substrate materials, solder material, molding compound, stacked dies structure, and laminate material could affect the solder joint stress-strain condition. It is therefore important to know the solder joint shape and standoff height accurately after the reflow process to estimate the reliability of solder joint assembly in three aspects: temperature cycling, mechanical shock, and vibration. A strategy for importing three-dimensional computed tomography (CT) data into a Finite Element based reliability evaluation is outlined. Three dimensional CT is a very fast, non-destructive automatic inspection machine. Moreover, with new version of CT scanning in high resolution, full solder geometry is reconstructed throughout the entire area array on printed circuit board assembly (PCBA). Finite Element Analysis (FEA) is used to calculate the accumulated plastic work per cycle for BGA packages on PCBA. The accumulated plastic work is then used to calculate the number of cycles to failure based on thermal fatigue life model of solder joints. FEA is also used to predict the damage index during shock and vibration event, and used to study mounting configurations and structural integrity of solder joints. The reliability results showed a good agreement with the experimental results based on two designs on new solid state drive (SSD) form factor. It was found that the cycles to failure and critical location among four corner joints match well with experimental results. From simulation results, it was also found that new design was much improved over old design. The methodology was extended to reliability evaluation for BGA packages such as FC controller, DDR SDRAM, and NAND packages on PCBA. Results demonstrate the excellent capability of the proposed integration tools for predicting the robustness of PCBA. The proposed approach greatly reduces reliability evaluation time, shortens the product life cycle development, and is more cost effective to address the reliability issues. | 2377-5726 | 978-1-7281-1499-6 | 10.1109/ECTC.2019.00214 |  | https://ieeexplore.ieee.org/stamp/stamp.jsp?arnumber=8811331 | Solder joint failure;computed tomography;printed circuit board assembly;reliability of solder joint assembly;finite element analysis;solid state drive | Soldering;Computed tomography;Fatigue;Finite element analysis;Integrated circuit reliability;Printed circuits | assembling;ball grid arrays;circuit reliability;computerised tomography;design engineering;finite element analysis;flip-chip devices;inspection;nondestructive testing;printed circuit manufacture;product life cycle management;shock absorbers;soldering;solders;stress-strain relations;vibrations;wafer level packaging | realistic solder joint geometry integration;printed circuit board assembly;solder joint failure;advanced IC package;solder material;stacked dies structure;three-dimensional computed tomography;nondestructive automatic inspection machine;structural integrity;NAND packages;product life cycle development;finite element analysis;reliability;flip chip;plastic ball grid array;fan-out wafer level packages;fan-in wafer level packages;substrate materials;molding compound;stress-strain condition;mechanical shock;vibrations;design engineering;FC controller;DDR SDRAM packages |  | 1 |  | 5 |  | 2019-08-26 |  |  | IEEE | IEEE Conferences
Layer assignment for printed circuit boards and integrated circuits | D. A. Joy; M. J. Ciesielski | Department of Computer and Information Science, Sonoma State University, Rohnert Park, CA, USA; Department of Electrical and Computer Engineering, University of Massachusetts, Amherst, MA, USA | Proceedings of the IEEE | 2002-08-06 | 1992 | 80 | 2 | 311 | 331 | The layer assignment problem arises in printed circuit board (PCB) and integrated circuit (IC) design. It involves the assignment of interconnect wiring to various planes of a PCB or to various layers of interconnect wires in an IC. This paper reviews basic techniques for layer assignment in both PCBs and ICs. Two types of layer assignment are considered: (1) constrained layer assignment in which routing of interconnections is given and the objective is to assign wires to specific layers, and (2) unconstrained, or topological, layer assignment, in which both the physical routing of interconnections and assignment of the wires to layers is sought. Various objective functions, such as via minimization and minimization of signal delays through interconnect lines are discussed.<> | 1558-2256 |  | 10.1109/5.123300 |  | https://ieeexplore.ieee.org/stamp/stamp.jsp?arnumber=123300 |  | Printed circuits;Wires;Integrated circuit interconnections;Wiring;Routing;Minimization;Etching;Manufacturing;Insulation;Very large scale integration | circuit layout;monolithic integrated circuits;network topology;printed circuit design | network topology;printed circuit boards;layer assignment problem;interconnect wiring;constrained layer assignment;routing;objective functions;via minimization;signal delays |  | 10 | 1 | 25 |  | 2002-08-06 |  |  | IEEE | IEEE Journals
Energy-Aware Signal Integrity Analysis for High-Speed PCB Links | S. M眉ller; T. Reuschel; R. Rimolo-Donadio; Y. H. Kwark; H. -D. Br眉ns; C. Schuster | Institut f眉r Theoretische Elektrotechnik, Technische Universit盲t Hamburg-Harburg (TUHH), Hamburg, Germany; Institut f眉r Theoretische Elektrotechnik, Technische Universit盲t Hamburg-Harburg (TUHH), Hamburg, Germany; Instituto Tecnol贸gico de Costa Rica (ITCR), Cartago, Costa Rica; IBM T.J. Watson Research Center, Yorktown Heights, NY, USA; Institut f眉r Theoretische Elektrotechnik, Technische Universit盲t Hamburg-Harburg (TUHH), Hamburg, Germany; Institut f眉r Theoretische Elektrotechnik, Technische Universit盲t Hamburg-Harburg (TUHH), Hamburg, Germany | IEEE Transactions on Electromagnetic Compatibility | 2015-10-12 | 2015 | 57 | 5 | 1226 | 1234 | This paper proposes a novel approach to evaluate design alternatives for high-speed links on printed circuit boards. The approach combines evaluations of signal integrity and link input power. For a comprehensive analysis, different link designs are made comparable through the application of identical constraints, with the link input power as the single figure of merit for a systematic, quantitative comparison of design alternatives. The analysis relies upon a combination of efficient physics-based via and trace models, statistical time-domain simulation, and an analytical input power evaluation, which allows it to handle links consisting of a large number of channels while fully taking into account interchannel crosstalk. The proposed approach is applied to study two fundamental design decisions at the PCB level-single-ended versus differential signaling and signal-to-ground via ratios of 1:1 versus 2:1-for a link consisting of 2048 vias and up to 175 striplines with an aggregate data rate of 1 Tb/s. It is found that both design decisions have a considerable impact on the required input power of the link. | 1558-187X |  | 10.1109/TEMC.2015.2427362 | German Research Foundation (Deutsche Forschungsgemeinschaft, DFG); | https://ieeexplore.ieee.org/stamp/stamp.jsp?arnumber=7111305 | Energy-aware analysis;high-speed links;printed circuit boards (PCBs);signal integrity (SI);via arrays;Energy-aware analysis;high-speed links;printed circuit boards (PCBs);signal integrity (SI);via arrays | Crosstalk;Silicon;Integrated circuit interconnections;Scattering parameters;Impedance;Printed circuits | crosstalk;printed circuit design;printed circuit interconnections;strip lines;time-domain analysis;vias | high-speed PCB links;printed circuit boards;energy-aware signal integrity analysis;link input power;physics-based via;trace models;statistical time-domain simulation;analytical input power evaluation;interchannel crosstalk;differential signaling;signal-to-ground via ratios;striplines;bit rate 1 Tbit/s |  | 13 |  | 33 | IEEE | 2015-05-21 |  |  | IEEE | IEEE Journals
Toward the Next Level of PCB Usage in Power Electronic Converters | E. C. W. de Jong; B. J. A. Ferreira; P. Bauer | Delft Univ. of Technol., Delft; Delft Univ. of Technol., Delft; Technische Universiteit Delft, Delft, Zuid-Holland, NL | IEEE Transactions on Power Electronics | 2008-12-22 | 2008 | 23 | 6 | 3151 | 3163 | A means for power electronics to exploit the level of 3-D packaging already being implemented in compact consumer products, such as digital cameras, is investigated in order to increase its power density. The increase in functionality and usage of printed circuit board (PCB) in power electronic converters is highlighted and improvements proposed to boost PCB usage to the next level. The material and manufacturing cost of an embedded planar transformer in a PCB-assembled power converter has been substantially reduced by introducing flexible-foil PCB to create the many windings without increasing the remaining number of (expensive) rigid PCB layers. Aspects such as the required folding pattern and its PCB material usage receive qualitative and quantitative attention. Furthermore, increasing of PCB functionality as regards integration of passives, geometrical packaging, and 3-D thermal management enhancement has been addressed. Not only is it shown that the integration of passives into a single, multifunctional PCB transformer structure is feasible but also that the same integral PCB can be used to geometrically package the remaining bulky, low-frequency, discrete components to create a power-dense converter and enhance the 3-D thermal management. A power density improvement of 66% (from 150 to 250 W/L) is achieved by the technology demonstrator. | 1941-0107 |  | 10.1109/TPEL.2008.2004276 |  | https://ieeexplore.ieee.org/stamp/stamp.jsp?arnumber=4696042 | Design methodology;geometrical packaging;optimization methods;packaging;power conversion;power density;power supplies;printed circuits;printed circuit layout;Design methodology;geometrical packaging;optimization methods;packaging;power conversion;power density;power supplies;printed circuits;printed circuit layout | Power electronics;Thermal management;Electronic packaging thermal management;Electronics packaging;Consumer products;Digital cameras;Flexible printed circuits;Flexible manufacturing systems;Costs;Energy management | power convertors;power integrated circuits;printed circuits;transformers | PCB usage;power electronic converters;printed circuit board;embedded planar transformer;3D thermal management enhancement |  | 48 |  | 22 |  | 2008-12-09 |  |  | IEEE | IEEE Journals
Correlating Circuit Board Deflection/Strain Measurements to BGA Solder Joint Dynamic Performance | F. Z. Liang | Intel Corporation, Hillsboro, OR | 2006 11th International Symposium on Advanced Packaging Materials: Processes, Properties and Interface | 2006-08-07 | 2006 |  |  | 42 | 42 | Summary form only given. BGA solder joint reliability under flexure and shock environment is one of the main concerns for the electronic packaging industry. Direct stress measurement of solder joints for a BGA assembly in a dynamic impact event is not available at this time. However, many studies have clearly shown that BGA solder joint failure is more directly related to board deflection / curvature than acceleration. Furthermore, the mode in which the board deforms is an important factor. Board deflection and strain measurement has been adopted by the industry to indirectly correlate solder joint stress which cannot be directly measured. To investigate the correlation between board strain measurements and solder joint capability, a board "strain states" method is introduced. This method has proven indispensable in determining the root cause of dynamic failures, comparing design variation to achieve lowest solder joint stress and matching shock profile response between BGA package test vehicles and fully assembled boards and systems. This paper provides theory and specific examples on how the method is applied to a variety of real life scenarios. The examples will illustrate the use and interpretation of board deflection and strain measurements as applied to evaluation of electronic packaging under a dynamic bending event. This paper also discusses the FE model validation based on board deflection and strain measurements across the circuit board | 1550-5723 | 1-4244-0260-3 | 10.1109/ISAPM.2006.1665991 |  | https://ieeexplore.ieee.org/stamp/stamp.jsp?arnumber=1665991 |  | Printed circuits;Strain measurement;Soldering;Vehicle dynamics;Electronics packaging;Electric shock;Stress measurement;Flexible printed circuits;Electronics industry;Assembly | ball grid arrays;electronics industry;integrated circuit packaging;integrated circuit reliability;printed circuits;soldering;strain measurement | circuit board deflection measurement;strain measurement;BGA solder joint reliability;flexure environment;shock environment;electronic packaging industry;stress measurement;BGA assembly;BGA solder joint failure;solder joint stress | [5 empty] | 2006-08-07 |  |  | IEEE | IEEE Conferences
User issues for in-house prototype circuit board fabrication | G. W. Eimers | LPKF CAD/CAM Systems, Inc., Beaverton, OR, USA | Proceedings of WESCON '93 | 2002-08-06 | 1993 |  |  | 480 | 483 | The design process requirement to build a prototype has evolved since the days of the "breadboard". The increasing speed of digital circuits, the pervasive demands of high frequency communication, and the use of very sensitive analog circuitry are all areas that demand prototyping. And these prototypes MUST behave electrically like the intended production. Until recent years, this was only accomplished by procuring a chemically prepared circuit board that could be replicated in production. However, the product development issues of prototype cost, turnaround times, and design risk reduction have merged to support the implementation of in-house prototype circuit board fabrication. | 1095-791X | 0-7803-9970-6 | 10.1109/WESCON.1993.488481 |  | https://ieeexplore.ieee.org/stamp/stamp.jsp?arnumber=488481 |  | Prototypes;Printed circuits;Fabrication;Production;Process design;Digital circuits;Frequency;VHF circuits;Chemical products;Product development | printed circuit manufacture;product development;printed circuit design;circuit CAD;surface mount technology | in-house prototype circuit board fabrication;design process requirement;product development issues;prototype cost;turnaround times;design risk reduction | [5 empty] | 2002-08-06 |  |  | IEEE | IEEE Conferences
Self-healing of Thin Film Transistor Circuits | P. Joshi; L. Ding; J. Macdonald; S. Sambandan | Department of Engineering, Nanoscience Centre, University of Cambridge, Cambridge, UK; Department of Engineering, Nanoscience Centre, University of Cambridge, Cambridge, UK; Department of Engineering, Institute for Manufacturing, University of Cambridge, Cambridge, UK; Department of Electronic Systems Engineering, Indian Institute of Science, India | 2021 IEEE International Conference on Flexible and Printable Sensors and Systems (FLEPS) | 2021-07-05 | 2021 |  |  | 1 | 4 | Inkjet-printed thin film transistor circuits on flexible substrate promise tailor made integrated circuits for large area sensing and actuation. The reliability of printed interconnects to open faults is however a concern. Here we discuss electric field assisted self-healing of interconnects for inkjet-printed thin film transistor integrated circuits. |  | 978-1-7281-9173-7 | 10.1109/FLEPS51544.2021.9469703 | China Scholarship Council; | https://ieeexplore.ieee.org/stamp/stamp.jsp?arnumber=9469703 | self-healing;thin-film transistors;flexible electronics | Silver;Oils;Integrated circuit interconnections;Sensor phenomena and characterization;Sensor systems;Thin film transistors;Ink jet printing | ink jet printing;printed circuit interconnections;thin film transistors;transistor circuits | flexible substrate;printed interconnects;inkjet-printed thin film transistor integrated circuits;electric field assisted self-healing |  |  |  | 18 |  | 2021-07-05 |  |  | IEEE | IEEE Conferences
Ferrite tunable millimeter wave printed circuit filters | J. Uher; J. Bornemann; F. Arndt | Microwave Department, University of Brethemen, Bremen, Germany; Department of El. and Computer Engineering, University of Victoria, Victoria, BC, Canada; Microwave Department, University of Brethemen, Bremen, Germany | 1988., IEEE MTT-S International Microwave Symposium Digest | 2002-08-06 | 1988 |  |  | 871 | 874 vol.2 | Designs for millimeter-wave magnetically tunable E-plan integrated circuit filters are described. The filters combine the advantages of printed circuit technology with the high-power capability of ferrite-loaded waveguides. Computer-optimized design data based on the rigorous modal S-matrix method are given for Ka-band tunable metallic and finline type filters. The theory is verified by measured results in Ku-band.<> |  |  | 10.1109/MWSYM.1988.22170 |  | https://ieeexplore.ieee.org/stamp/stamp.jsp?arnumber=22170 |  | Ferrites;Tunable circuits and devices;Millimeter wave circuits;Printed circuits;Magnetic separation;Filters;Millimeter wave technology;Millimeter wave integrated circuits;Integrated circuit technology;Finline | ferrite applications;microwave filters;passive filters;S-matrix theory;tuning;waveguide components | microwave filters;EHF;computer optimised design data;millimeter wave;magnetically tunable;E-plan;printed circuit technology;high-power capability;ferrite-loaded waveguides;modal S-matrix method;Ka-band;finline type filters;Ku-band |  | 2 |  | 13 |  | 2002-08-06 |  |  | IEEE | IEEE Conferences
Modeling and simulation of signaling channel loss on printed circuit board | J. Foor; D. Wu; J. Chen | MS 100404, Hewlett Packard Company, Houston, TX, USA; Department of Electrical and Computer Engineering, University of Houston, Houston, TX, USA; Department of Electrical and Computer Engineering, University of Houston, Houston, TX, USA | 2004 International Symposium on Electromagnetic Compatibility (IEEE Cat. No.04CH37559) | 2004-11-01 | 2004 | 2 |  | 407 | 412 vol.2 | The paper explores the effects from individual channel components on signal loss and investigates ways to reduce loss. Channel components include transmission lines, vias, connectors, connector thruholes, and package-mounts. An efficient interconnects extraction algorithm was first developed for frequency dependent transmission line parameter extraction. Once transmission line parameters are extracted, they can be used together with other component models in SPICE simulations. Through simulations, this study quantifies the contributions to signal loss from different components. The effects of altering these components and the benefits of following channel construction guidelines are explored. |  | 0-7803-8443-1 | 10.1109/ISEMC.2004.1349826 |  | https://ieeexplore.ieee.org/stamp/stamp.jsp?arnumber=1349826 |  | Circuit simulation;Printed circuits;Distributed parameter circuits;Connectors;Packaging;Integrated circuit interconnections;Frequency dependence;Parameter extraction;SPICE;Guidelines | printed circuits;printed circuit layout;transmission line theory;SPICE;frequency-domain analysis;circuit simulation | signaling channel loss;printed circuit board;signal loss;transmission lines;vias;connector thruholes;package-mounts;interconnects extraction algorithm;frequency dependent transmission line parameter extraction;SPICE simulations;PCB layout;finite-difference frequency-domain method |  |  |  | 9 |  | 2004-11-01 |  |  | IEEE | IEEE Conferences
DC power bus modeling using a circuit extraction approach based on a mixed-potential integral equation formulation and an iterative equation solver | Jun Fan; J. L. Drewniak; J. L. Knighten | Electromagnetic Compatibility Laboratory, University of Missouri, Rolla, Rolla, MO, USA; Electromagnetic Compatibility Laboratory, University of Missouri, Rolla, Rolla, MO, USA; NCR Corporation, San Diego, CA, USA | IEEE 9th Topical Meeting on Electrical Performance of Electronic Packaging (Cat. No.00TH8524) | 2002-08-06 | 2000 |  |  | 143 | 146 | DC power bus modeling in multilayer printed circuit boards (PCB) or multichip module (MCM) substrates is a critical issue in high-speed digital circuit design. This paper presents a quick and simple approach to perform circuit simulations for an equivalent circuit extracted from a first principles formulation for DC power bus structures. Comparisons between the modeling and measurements demonstrate the application of this approach in DC power bus designs. |  | 0-7803-6450-3 | 10.1109/EPEP.2000.895513 |  | https://ieeexplore.ieee.org/stamp/stamp.jsp?arnumber=895513 |  | Admittance;Transmission line matrix methods;Integral equations;Circuit simulation;SPICE;Equivalent circuits;Integrated circuit modeling;Computational modeling;Electromagnetic compatibility;Laboratories | printed circuits;multichip modules;integrated circuit packaging;equivalent circuits;circuit simulation;power supply circuits;iterative methods;integral equations | DC power bus modeling;circuit extraction approach;mixed-potential integral equation formulation;iterative equation solver;multilayer printed circuit boards;multilayer PCBs;multichip module substrates;MCM substrates;high-speed digital circuit design;circuit simulation;equivalent circuit extraction;DC power bus structures;modeling;measurements;DC power bus designs |  | 3 |  | 5 |  | 2002-08-06 |  |  | IEEE | IEEE Conferences
Research on the Fabric-Wearable RFID Based on Inkjet Printing Technology | H. Guo; W. Yue; X. Guo | School of Mechatronics Engineering and Automation, Shanghai University, Shanghai, China; Shanghai Technical Institute of Electronics & Information, Shanghai, China; Shanghai Technical Institute of Electronics & Information, Shanghai, China | 2021 IEEE International Conference on Power Electronics, Computer Applications (ICPECA) | 2021-03-01 | 2021 |  |  | 845 | 848 | Compared with traditional radio frequency identification (RFID) fabrication substrates, fabrics are more suitable for wearable electronic substrates because of their flexibility, air permeability, flexibility and skin friendliness. The UHF RFID tag antenna realized by electronic textiles is a promising exploration. This paper first studied the manufacturing method of conductive circuit based on inkjet printing and electrochemical deposition technology, and obtained good conductivity and high precision circuit on fabric substrate. On cotton fabrics, the synergism of SU-8 and P4VP (poly4-vinylpyridine) ensures that the pattern retains its original size almost rather than diffusing. After 2 hours of copper deposition, the resistance of thin plate reached 0.01 $\Omega$ sq-1, and it was verified by experiments that the fabric substrate guaranteed the conductivity, stability, reliability and mechanical flexibility of the copper coating circuit. When the radio frequency was 920.125 MHz, the maximum distance for reading RFID information was 30 cm. It indicatess that this technology has great promotion and development potential in the future application of intelligent textiles. |  | 978-1-7281-9004-4 | 10.1109/ICPECA51329.2021.9362597 |  | https://ieeexplore.ieee.org/stamp/stamp.jsp?arnumber=9362597 | Inkjet printing;wearable electronics;flexible electronic;RFID;electroless deposition | Wearable computers;Conductivity;Fabrics;Ink jet printing;Copper;Substrates;Radiofrequency identification | coatings;cotton fabrics;electrodeposition;ink jet printing;permeability;radiofrequency identification;reliability;textile products;UHF antennas;UHF circuits;wearable antennas | fabric-wearable RFID;inkjet printing technology;traditional radio frequency identification fabrication substrates;wearable electronic substrates;air permeability;skin friendliness;UHF RFID tag antenna;electronic textiles;conductive circuit;electrochemical deposition technology;high precision circuit;fabric substrate;cotton fabrics;P4VP;poly4-vinylpyridine;copper deposition;reliability;mechanical flexibility;copper coating circuit;RFID information;manufacturing method;SU-8 synergism;thin plate resistance;intelligent textiles;time 2.0 hour;frequency 920.125 MHz |  |  |  | 14 |  | 2021-03-01 |  |  | IEEE | IEEE Conferences
Compact Ultrawideband Rectangular Aperture Antenna and Band-Notched Designs | Y. -c. Lin; K. -j. Hung | Department of Electrical Engineering, National Taiwan University, Taiwan; Graduate Institute of Communication Engineering, National Taiwan University, Taiwan | IEEE Transactions on Antennas and Propagation | 2006-11-13 | 2006 | 54 | 11 | 3075 | 3081 | A simple and compact ultrawideband (UWB) aperture antenna with extended band-notched designs is presented. The antenna consists of a rectangular aperture on a printed circuit board ground plane and a T-shaped exciting stub. The proposed planar coplanar waveguide fed antenna is easy to be integrated with radio-frequency/microwave circuitry for low manufacturing cost. The antenna is successfully designed, implemented, and measured. A compact aperture area of 13 times23mm2 is obtained with promising performances, including broadband matched impedance, stable radiation patterns, and constant group delay. The correlation between the mode-based field distributions and radiation patterns is discussed. Extended from the proposed antenna, three advanced band-notched (5-6 GHz) designs are also presented as a desirable feature for UWB applications | 1558-2221 |  | 10.1109/TAP.2006.883982 |  | https://ieeexplore.ieee.org/stamp/stamp.jsp?arnumber=4012449 | Aperture antennas;band-notched UWB antennas;coplanar waveguide (CPW) fed antennas;planar antennas;printed circuit board (PCB) antennas;slot antennas;ultrawideband (UWB) antennas | Ultra wideband technology;Aperture antennas;Ultra wideband antennas;Antenna radiation patterns;Printed circuits;Coplanar waveguides;Planar waveguides;Microwave antennas;Radio frequency;Integrated circuit manufacture | antenna feeds;antenna radiation patterns;aperture antennas;coplanar waveguides;correlation theory;delays;impedance matching;planar waveguides;printed circuits;ultra wideband antennas;waveguide antennas | compact ultrawideband antenna;UWB;band-notched design;rectangular aperture antenna;printed circuit board ground plane;T-shaped exciting stub;planar coplanar waveguide fed antenna;radio-frequency circuit;microwave circuit;broadband impedance matching;stable radiation pattern;group delay;correlation;mode-based field distribution;5 to 6 GHz |  | 214 | 6 | 8 |  | 2006-11-13 |  |  | IEEE | IEEE Journals
Mixed mode S-parameters analysis for differential networks in integrated circuits | Y. Chen; Shuhui Yang | Department of Electrical Engineering, University of South Carolina, Columbia, SC, USA; Department of Electrical Engineering, University of South Carolina, Columbia, SC, USA | 2009 16th IEEE International Symposium on the Physical and Failure Analysis of Integrated Circuits | 2009-09-04 | 2009 |  |  | 268 | 273 | In this paper, we extend the mixed mode S-parameter representation and its properties for a differential network commonly used in integrated circuits and printed circuit boards (PCBs). As an example of a differential network circuit, we illustrate the analysis of a pair of differential traces printed on a PCB using Ansoft HFSS to simulate the S-parameters. The differential pair is a typical transmission line that includes interconnects (vias) and is routed between PCB chip dies. Then we construct a differential schematic circuit using the simulated S-parameters of the PCB traces, and extract its associated Rx voltage signals and eye diagram. | 1946-1550 | 978-1-4244-3911-9 | 10.1109/IPFA.2009.5232654 |  | https://ieeexplore.ieee.org/stamp/stamp.jsp?arnumber=5232654 |  | Scattering parameters;Radio frequency;Integrated circuit interconnections;Crosstalk;Circuit simulation;Power transmission lines;Transmission line theory;Distributed parameter circuits;Insertion loss;Information analysis | integrated circuits;printed circuits;S-parameters | mixed mode S-parameters analysis;differential networks;integrated circuits;printed circuit boards;Ansoft HFSS;transmission line;differential schematic circuit |  | 1 |  | 9 |  | 2009-09-04 |  |  | IEEE | IEEE Conferences
Via design rule consideration in multilayer maze routing algorithms | Jason Cong; Jie Fang; Kei-Yong Khoo | Computer Science Department, University of California, Los Angeles, CA, USA; Computer Science Department, University of California, Los Angeles, CA, USA; Computer Science Department, University of California, Los Angeles, CA, USA | IEEE Transactions on Computer-Aided Design of Integrated Circuits and Systems | 2002-08-06 | 2000 | 19 | 2 | 215 | 223 | Maze routing algorithms are widely used for finding an optimal path in detailed routing for very large scale integration, printed circuit board and multichip modules. In this paper, we show that finding an optimal route of a two-pin net in a multilayer routing environment under practical via design rules can be surprisingly difficult. A straightforward extension to the maze routing algorithm that disallows via-rule incorrect routes may either cause a suboptimal route to be found, or more seriously, cause the failure to find any route even if one exists. We present a refined heuristic to this problem by embedding the distance to the most recently placed via in an extended connection graph so that the maze routing algorithm has a higher chance of finding a via-rule correct optimum path in the extended connection graph. We further present efficient data-structures to implement the maze routing algorithm without the need to preconstruct the extended connection graph. Experimental results confirmed the usefulness of our algorithm and its applicability to a wide range of CMOS technologies. | 1937-4151 |  | 10.1109/43.828550 |  | https://ieeexplore.ieee.org/stamp/stamp.jsp?arnumber=828550 |  | Algorithm design and analysis;Nonhomogeneous media;Routing;Costs;Very large scale integration;Printed circuits;Multichip modules;CMOS technology;CMOS process;Joining processes | network routing;integrated circuit layout;printed circuit layout;multichip modules;VLSI;circuit layout CAD;CMOS integrated circuits;graph theory | via design rule;multilayer maze routing algorithms;optimal path;detailed routing;very large scale integration;printed circuit board;multichip modules;two-pin net;multilayer routing environment;extended connection graph;via-rule correct optimum path;data structures;CMOS technologies;MCM layout;PCB layout;IC layout |  | 11 | 1 | 9 |  | 2002-08-06 |  |  | IEEE | IEEE Journals
IEEE Standard Test Access Port and Boundary-Scan Architecture |  |  | IEEE Std 1149.1-1990 | 2002-08-06 | 1990 |  |  | 1 | 139 | Circuitry that may be built into an integrated circuit to assist in the test, maintenance, and support of assembled printed circuit boards is defined. The circuitry includes a standard interface through which instructions and test data are communicated. A set of test features is defined, including a boundary-scan register, such that the component is able to respond to a minimum set of instructions designed to assist with testing of assembled printed circuit boards. |  | 978-1-55937-350-0 | 10.1109/IEEESTD.1990.114395 |  | https://ieeexplore.ieee.org/stamp/stamp.jsp?arnumber=211226 | testability;bus;architecture;Test ports;Printed circuit boards;Circuitry;Circuit boards;Boundary-scan register | Computer interfaces;Logic circuit testing;Printed circuit testing;Standards | computer interfaces;logic testing;printed circuit testing;standards | PCB testing;IEEE Std. 1149.1-1990;standard interface;boundary-scan register;printed circuit boards |  | 19 |  | 1 |  | 2002-08-06 |  |  | IEEE | IEEE Standards
Practical RF printed circuit board design | G. Smithson | Plextek Limited, Essex, UK | IEE Training Course How to Design RF Circuits | 2002-08-06 | 2000 |  |  | 2022-11-01 | 2022-11-06 | The electrical characteristics of the printed circuit board (PCB) used to physically mount and connect the circuit components in a high frequency product will have a significant impact on the performance of that product. The potential magnitude of the effect of the PCB design increases with frequency as the parasitic elements tend to a similar magnitude to the typical lumped components used. This leads to the requirement for increased inclusion of electrical models representing PCB structures into the circuit simulation. In practical radio products the requirements on the PCB design can sometimes be in conflict with 'best manufacturing' practise. In order to achieve the most optimum solution in all respects the radio designer, the PCB designer and the manufacturing engineer must all have some appreciation of each others requirements. |  |  | 10.1049/ic:20000150 |  | https://ieeexplore.ieee.org/stamp/stamp.jsp?arnumber=847033 |  |  | printed circuit design | RF printed circuit board design;high frequency characteristics;lumped component;electrical model;circuit simulation;radio product;PCB fabrication;parasitic element |  |  | 4 |  |  | 2002-08-06 |  |  | IET | IET Conferences
Unique multi -level metal layer electronics solutions offered by advanced 3D printing | M. Li; Y. Yang; J. Nulman; M. Yamada; F. Iacopi | School of Electrical and Data Engineering, University of Technology, Sydney, Australia; School of Electrical and Data Engineering, University of Technology, Sydney, Australia; Nano Dimension, Ness-Ziona, Israel; Nano Dimension, Ness-Ziona, Israel; School of Electrical and Data Engineering, University of Technology, Sydney, Australia | 2022 6th IEEE Electron Devices Technology & Manufacturing Conference (EDTM) | 2022-06-21 | 2022 |  |  | 144 | 144 | Integrated additively manufactured electronics (AME) is a novel manufacturing technique enabled by the recent progress in simultaneous 3D printing of dielectric materials and conductive inks with flexible interlayer distance. This capability allows for the realization of complex passive electronics and antenna elements as a one-stop-shop for circuit-in-package applications. Specifically, we will address the capabilities of the DragonFlyTM LDM system to realize high-frequency applications such as multilayer bandpass filters [1], and multi-layer stacked antennas for millimeter-wave with superior integration capabilities to achieve smaller form factors [2], but also to enable the realization of vertically stacked metamaterial approaches [3]. In addition, the fabrication can take place at low temperature. |  | 978-1-6654-2178-2 | 10.1109/EDTM53872.2022.9798133 |  | https://ieeexplore.ieee.org/stamp/stamp.jsp?arnumber=9798133 | 3-D inkjet printing;additively manufactured electronics (AME);low-temperature manufacturing | Fabrication;Temperature;Millimeter wave circuits;Dielectric materials;Metals;Ink;Three-dimensional printing | antennas;dielectric materials;electronics packaging;flexible electronics;multilayers;rapid prototyping (industrial);three-dimensional printing | one-stop-shop;multilevel metal layer electronics solutions;vertically stacked metamaterial approaches;DragonFly LDM system;high-frequency applications;circuit-in-package applications;antenna elements;complex passive electronics;flexible interlayer distance;conductive inks;dielectric materials;simultaneous 3D printing;novel manufacturing technique;AME;advanced 3D printing |  |  |  | 3 | IEEE | 2022-06-21 |  |  | IEEE | IEEE Conferences
High-Frequency Propagation on Printed Circuit Board Using a Material With a Low Dielectric Constant, a Low Dielectric Loss, and a Flat Surface | H. Imai; M. Sugimura; M. Kawasaki; A. Teramoto; S. Sugawa; T. Ohmi | Graduate School of Engineering, University of Tohoku, Sendai, Japan; Research and Development Center, Zeon Corporation Limited, Kawasaki, Japan; Research and Development Center, Zeon Corporation Limited, Kawasaki, Japan; New Industry Creation Hatchery Center, University of Tohoku, Sendai, Japan; Graduate School of Engineering, University of Tohoku, Sendai, Japan; New Industry Creation Hatchery Center, University of Tohoku, Sendai, Japan | IEEE Transactions on Components and Packaging Technologies | 2009-07-21 | 2009 | 32 | 2 | 415 | 423 | For the next-generation printed circuit boards with a fine pattern, low power consumption and high-speed propagation with low variation of signal propagation must be satisfied. In order to meet such requirements, we investigated a dielectric material for printed circuit boards which has three superior features: low dielectric constant (permittivity), low dielectric loss, and a flat surface with sufficient adhesion force for plating metal. The propagation loss of a microstrip line on the developed material is about 40% of the conventional material at 10 GHz. Significant reduction of the manufacturing fluctuation of the developed materials is achieved due to the flat surface. We adopted a distributed constant model to the propagation results and revealed that the significant reduction of the propagation loss is caused by the flat surface and low dielectric loss. This technology greatly contributes to the next generation of printed circuit boards. | 1557-9972 |  | 10.1109/TCAPT.2008.2004791 |  | https://ieeexplore.ieee.org/stamp/stamp.jsp?arnumber=4768638 | Dielectric losses;dielectric materials;microstrip;microwave propagation;printed circuits;RLC circuits;scattering parameter measurement;time-domain reflectometry;transmission line measurements | Dielectric constant;Dielectric losses;Printed circuits;Dielectric materials;Propagation losses;Energy consumption;Permittivity;Adhesives;Microstrip;Manufacturing | adhesion;dielectric losses;dielectric materials;microstrip lines;permittivity;printed circuits | high-speed propagation;high-frequency propagation;printed circuit boards;low power consumption;signal propagation;dielectric loss;dielectric constant;dielectric material;flat surface;distributed constant model;microstrip line;adhesion force;permittivity;frequency 10 GHz |  | 5 |  | 11 | IEEE | 2009-01-27 |  |  | IEEE | IEEE Journals
Cavity model applied to power/ground plane structures | Chien-Chang Huang | Department of Communication Engineering, Yuan-Ze University, Taoyuan, Taiwan | 2005 IEEE Antennas and Propagation Society International Symposium | 2005-12-12 | 2005 | 3B |  | 397 | 400 vol. 3B | Power/ground plane structures are usually used in the multilayer printed circuit boards (PCBs) for digital circuits and systems. Due to the very small thickness compared with the PCB dimensions, the planes behave somewhat like resonators, so that a signal at some point of the PCB may couple strongly to another via the cavity for certain resonant frequencies. In practical cases, switching states in the digital circuit cause abrupt changes of currents from the power plane, inducing delta-1 noise in radial wave modes to propagate to any part of the PCB, and produce interference or even system malfunctions. The paper presents a modal analysis and simulation results of the power/ground planes in PCBs based on a simple cavity model with experimental verification. This frequency-domain approach can acquire some impedance values directly that can be very useful in primary board-level designs for high-speed digital circuits and systems. By using model order reduction techniques, the frequency data can also be used to construct the macro-models in SPICE usage for further waveform simulations. | 1947-1491 | 0-7803-8883-6 | 10.1109/APS.2005.1552526 |  | https://ieeexplore.ieee.org/stamp/stamp.jsp?arnumber=1552526 |  | Power system modeling;Digital circuits;Circuit simulation;Nonhomogeneous media;Printed circuits;Coupling circuits;Resonant frequency;Switching circuits;Circuit noise;Interference | printed circuits;printed circuit design;cavity resonators;circuit noise;electromagnetic interference;modal analysis;frequency-domain analysis;electric impedance | cavity model;power/ground plane structures;multilayer printed circuit boards;multilayer PCB;digital circuits;delta-1 noise;radial wave modes;modal analysis;frequency-domain approach;impedance values;model order reduction;macro-models;SPICE |  |  |  | 7 |  | 2005-12-12 |  |  | IEEE | IEEE Conferences
Effect of lead free solders on in-circuit test process | R. D. Reinosa | Hewlett Packard Company, Palo Alto, CA, USA | IEEE International Conference on Test, 2005. | 2006-02-06 | 2005 |  |  | 7 pp. | 643 | In response to the European Union Restriction of Hazardous Substances (RoHS) Directive which bans the use of lead in electronic equipment by July 1, 2006, the selection and use of new lead free solder alloys for the manufacturability of PCAs (printed circuit assemblies) are now requirements faced by many OEMs. HP's transition to lead free manufacturing requires that the contact repeatability performance of lead free materials be assessed to ensure that the throughput of production lines or yields are not be affected during this transition. In-circuit test probe contact repeatability performance is presented for various lead free material combinations (paste, surface finish) and their impact on production test | 2378-2250 | 0-7803-9038-5 | 10.1109/TEST.2005.1584025 |  | https://ieeexplore.ieee.org/stamp/stamp.jsp?arnumber=1584025 |  | Environmentally friendly manufacturing techniques;Lead;Circuit testing;Electronic equipment manufacture;Production;Materials testing;Electronic equipment;Principal component analysis;Printed circuits;Assembly | hazardous materials;printed circuit manufacture;printed circuit testing;probes;production testing;solders | lead free solders;in-circuit test process;RoHS;electronic equipment;PCA;printed circuit assemblies;OEM;lead free manufacturing;contact repeatability performance;lead free materials;production test |  | 3 |  | 3 |  | 2006-02-06 |  |  | IEEE | IEEE Conferences
Modified Diagnosis Algorithms Based on Multisignal Model and Application in Circuit Boards | B. Long; S. Tian; H. Wang | School of Automation, University of Electronic Science and Technology, Chengdu, Sichuan, China; School of Automation, University of Electronic Science and Technology, Chengdu, Sichuan, China; School of Automation, University of Electronic Science and Technology, Chengdu, Sichuan, China | 2007 International Conference on Communications, Circuits and Systems | 2007-10-15 | 2007 |  |  | 1168 | 1171 | Multisignal model is introduced to fault diagnosis for circuit boards including digital devices and analog devices. Dr. Deb real-time diagnosis algorithm based on multisignal model may produce conflict diagnostic results because of false alarm for that the sampled test signal may be disturbed by noise. We propose a modified algorithm by introduce failure confidence factor and apply it to fault diagnosis for an USB-GPIB interface circuit. The results show this method is easy to operate and diagnosis precise is high and is suitable for circuit boards fault diagnosis. |  | 978-1-4244-1473-4 | 10.1109/ICCCAS.2007.4348254 |  | https://ieeexplore.ieee.org/stamp/stamp.jsp?arnumber=4348254 |  | Printed circuits;Fault diagnosis;Circuit testing;Circuit faults;System testing;Fault detection;Aerospace electronics;Dictionaries;Circuit noise;Aircraft | fault diagnosis;logic testing;peripheral interfaces;printed circuit testing | multisignal model;circuit board fault diagnosis algorithms;digital devices;analog devices;failure confidence factor;USB-GPIB interface circuit |  | 4 |  | 7 |  | 2007-10-15 |  |  | IEEE | IEEE Conferences
A multilayered shielded microwave circuit design method based on genetic algorithms and neural networks | J. P. Garcia; F. Q. Pereira; D. C. Rebenaque; J. L. Gomez Tornero; A. A. Melcon | Antiguo Cuartel de Antigones, Technical University Cartagena, Murcia, Spain; Antiguo Cuartel de Antigones, Technical University Cartagena, Murcia, Spain; Antiguo Cuartel de Antigones, Technical University Cartagena, Murcia, Spain; Antiguo Cuartel de Antigones, Technical University Cartagena, Murcia, Spain; Antiguo Cuartel de Antigones, Technical University Cartagena, Murcia, Spain | 2006 IEEE MTT-S International Microwave Symposium Digest | 2006-11-20 | 2006 |  |  | 1427 | 1430 | In this work we propose the use of Genetic Algorithms combined with Neural Networks to design shielded printed microwave filters. Optimization based on Genetic Algorithm techniques (GA) is usually very time consuming. By using Neural Networks, the GA can be applied to the design of multilayered shielded circuits in reasonable time. The Neural Networks approximates the Green's functions employed in the Integral Equation (IE) approach. Fast analysis of the printed circuits inside the shielded structure can be done, therefore limiting the total execution time of the GA. A new specific fitness function specially well suited for the design of microwave filters has also been derived. Results show good performance of the CAD developed for the design of practical printed shielded microwave filters. | 0149-645X | 0-7803-9541-7 | 10.1109/MWSYM.2006.249538 |  | https://ieeexplore.ieee.org/stamp/stamp.jsp?arnumber=4015197 |  | Microwave theory and techniques;Circuit synthesis;Genetic algorithms;Neural networks;Multi-layer neural network;Microwave filters;Algorithm design and analysis;Green's function methods;Integral equations;Printed circuits | band-pass filters;genetic algorithms;Green's function methods;integral equations;microwave circuits;neural nets;printed circuit design | shielded printed microwave filters;microwave circuit design;genetic algorithms;neural networks;integral equation;Green functions;printed circuits;CAD |  |  |  | 5 | IEEE | 2006-11-20 |  |  | IEEE | IEEE Conferences
Low temperature processing of copper conductive ink for printed electronics applications | B. Salam; Wai Lai Lai; Lu Chee Wai Albert; Lok Boon Keng | Large Area Processing Programme, Singapore Institute of Manufacturing Technology, Singapore; Large Area Processing Programme, Singapore Institute of Manufacturing Technology, Singapore; Large Area Processing Programme, Singapore Institute of Manufacturing Technology, Singapore; Large Area Processing Programme, Singapore Institute of Manufacturing Technology, Singapore | 2011 IEEE 13th Electronics Packaging Technology Conference | 2012-04-19 | 2011 |  |  | 251 | 255 | Silver conductive ink is widely used to form conductive electrode in printed electronics applications. However, rapid rise in silver price is driving the need for alternative conductive ink that is significantly more cost-effective [1]. Copper based conductive ink is a promising alternative due to inherently lower material cost compared with silver conductive ink. In addition, copper conductive ink will provide solderable printed interconnects unlike those using silver conductive ink [2]. A key limitation of copper based conductive ink is inherently higher electrical resistivity compared with silver conductive ink. This study focuses on large area screen printing, low temperature ink curing and electrical characterization. The selected copper conductive ink has a metal loading of 65wt.%, and viscosity range of 25,000 to 35,000 cps. Two test vehicles on Polyethylene Terephthalate (PET) substrate were used for performance characterization: 1) printed conductive circuit 2) printed frequency selective electromagnetic interference (EMI) shield. By optimising key screen printing parameters including screen mesh size, printing speed and squeegee pressure, a minimum printed line width of 100碌m was achieved for a printed area of 500mm 脳 500mm. A low curing temperature of 60掳C was achieved by optimising air-flow rate and curing profile. Good printing uniformity was achieved, translating to a 10% tolerance for measured electrical resistance in printed conductive circuit. High-frequency characterization was also performed on printed frequency selective EMI shield. A shielding effectiveness of 24 dB was achieved at the tuned rejection frequency of 1.8 GHz for a narrow band topology. The shielding performance is comparable with that of printed frequency selective EMI shield using silver conductive ink. |  | 978-1-4577-1982-0 | 10.1109/EPTC.2011.6184426 |  | https://ieeexplore.ieee.org/stamp/stamp.jsp?arnumber=6184426 |  | Ink;Copper;Printing;Silver;Electromagnetic interference;Resistance;Curing | copper;cryogenic electronics;curing;electric resistance measurement;electromagnetic interference;ink;polymer blends;printed circuit interconnections;printed circuits;soldering | low temperature processing;copper conductive ink;printed electronics applications;silver conductive ink;conductive electrode;silver price;alternative conductive ink;material cost;solderable printed interconnects;copper based conductive ink;electrical resistivity;large area screen printing;low temperature ink curing;electrical characterization;metal loading;viscosity range;test vehicles;polyethylene terephthalate substrate;PET substrate;performance characterization;printed conductive circuit;printed frequency selective electromagnetic interference shield;screen printing parameters;screen mesh size;printing speed;squeegee pressure;minimum printed line width;printed area |  | 3 |  | 8 |  | 2012-04-19 |  |  | IEEE | IEEE Conferences
Circuit models for power bus structures on printed circuit boards using a hybrid FEM-SPICE method | Chunlei Guo; T. H. Hubing | Department of Electrical and Computer Engineering, University of Missouri, Rolla, Rolla, MO, USA; Department of Electrical and Computer Engineering, University of Missouri, Rolla, Rolla, MO, USA | IEEE Transactions on Advanced Packaging | 2006-08-07 | 2006 | 29 | 3 | 441 | 447 | Power bus structures consisting of two parallel conducting planes are widely used on high-speed printed circuit boards. In this paper, a full-wave finite-element method (FEM) method is used to analyze power bus structures, and the resulting matrix equations are converted to equivalent circuits that can be analyzed using SPICE programs. Using this method of combining FEM and SPICE, power bus structures of arbitrary shape can be modeled efficiently both in the time-domain and frequency-domain, along with the circuit components connected to the bus. Dielectric loss and losses due to the finite resistance of the power planes can also be modeled. Practical examples are presented to validate this method. | 1557-9980 |  | 10.1109/TADVP.2006.875089 |  | https://ieeexplore.ieee.org/stamp/stamp.jsp?arnumber=1667862 | Finite-element method (FEM);modeling;SPICE | Printed circuits;Dielectric losses;SPICE;Finite element methods;Matrix converters;Transmission line matrix methods;Equations;Equivalent circuits;Shape;Time domain analysis | printed circuits;power electronics;SPICE;time-domain analysis;frequency-domain analysis;finite element analysis | circuit models;power bus structures;printed circuit boards;hybrid FEM-SPICE method;full-wave finite-element method;equivalent circuits;SPICE analysis;time-domain modeling;frequency-domain modeling;circuit component;dielectric loss;finite resistance loss |  | 23 |  | 15 | IEEE | 2006-08-07 |  |  | IEEE | IEEE Journals
An algorithm for locating short circuits among N signal paths using K-port parallel short detector | Yiu-Wing Leung | Dept. of Comput., Hong Kong Polytech., Japan | IEEE Transactions on Instrumentation and Measurement | 2002-08-06 | 1994 | 43 | 6 | 918 | 921 | To locate short circuits on a printed circuit board, a K-port parallel short detector can test K signal paths simultaneously. If the total number of signal paths N on a printed circuit board is larger than K, then we need to divide the testing process into multiple stages such that at most R signal paths are tested in each stage. In this paper, we design a parallel algorithm to locate all the short circuits among the N signal paths on a printed circuit board using a K-port parallel short detector where K<N. This algorithm consists of three main steps: (1) it partitions the set of signal paths {1,2,...,N} into disjoint sets S/sub i/'s such that S/sub i/ contains at most K signal paths, and then it bisects S/sub i/ into two disjoint sets T/sub 2i-1/ and T/sub 2i/, (2) it locates all the short circuits in S/sub i/ for all i, and (3) it locates all the short circuits between S/sub i/ and S/sub j/ for all i/spl ne/j by testing T/sub 2i-1/ against T/sub 2j-1/, T/sub 2i-1/ against T/sub 2j/, T/sub 2i/ against T/sub 2j-1/, and T/sub 2i/ against T/sub 2j/.<<ETX>> | 1557-9662 |  | 10.1109/19.368075 |  | https://ieeexplore.ieee.org/stamp/stamp.jsp?arnumber=368075 |  | Circuit testing;Detectors;Printed circuits;Signal processing;Signal design;Algorithm design and analysis;Parallel algorithms;Instruments;Electronic components;Signal detection | printed circuit testing;short-circuit currents;parallel algorithms;automatic testing;fault diagnosis;fault location | short circuits location;signal paths;K-port parallel short detector;printed circuit board;multiple stages;parallel algorithm;disjoint sets |  | 1 |  | 5 |  | 2002-08-06 |  |  | IEEE | IEEE Journals
The time-domain simulation of the dielectric properties of an epoxy laminate substrate | J. Paul; C. Christopoulos; D. W. P. Thomas | George Green Institute of Electromagnetics Research, School of Electrical and Electronic Engineering, University of Nottingham, Nottingham, UK; George Green Institute of Electromagnetics Research, School of Electrical and Electronic Engineering, University of Nottingham, Nottingham, UK; George Green Institute of Electromagnetics Research, School of Electrical and Electronic Engineering, University of Nottingham, Nottingham, UK | 2009 International Symposium on Electromagnetic Compatibility - EMC Europe | 2009-08-04 | 2009 |  |  | 1 | 4 | Using system identification techniques, a wide band model is developed of a typical epoxy laminate material often used as the substrate in printed circuit boards (printed wiring boards). The model is expressed in the frequency-domain using a set of Debye poles. The model is then incorporated in a time-domain electromagnetic simulation code and validated by the consideration of the scattering properties of a planar slab. | 2325-0364 | 978-1-4244-4107-5 | 10.1109/EMCEUROPE.2009.5189696 |  | https://ieeexplore.ieee.org/stamp/stamp.jsp?arnumber=5189696 | dielectric materials;dielectric losses;printed circuits;microstrip;electromagnetic coupling;interconnections;time domain analysis;transmission line matrix methods | Dielectric substrates;Time domain analysis;Laminates;Circuit simulation;Electromagnetic scattering;System identification;Wideband;Dielectric materials;Printed circuits;Wiring | electromagnetic compatibility;frequency-domain analysis;printed circuits;time-domain analysis | time-domain simulation;dielectric property;epoxy laminate substrate;system identification techniques;wide band model;epoxy laminate material;printed circuit boards;printed wiring boards;frequency-domain;Debye poles;time-domain electromagnetic simulation code;scattering property;planar slab |  |  |  | 9 |  | 2009-08-04 |  |  | IEEE | IEEE Conferences
How Secure Are Printed Circuit Boards Against Trojan Attacks? | S. Ghosh; A. Basak; S. Bhunia | Dept. of CSE, University of South Florida, Tampa, FL, USA; Case Western Reserve University; Case Western Reserve University | IEEE Design & Test | 2017-05-20 | 2015 | 32 | 2 | 7 | 16 | Hardware Trojan attacks at the integrated circuit (IC) level have been studied extensively in recent times. Researchers have analyzed the impact of these attacks and explored possible countermeasures for ICs. However, vulnerability with respect to hardware Trojan attacks at higher levels of system abstraction, e.g., at printed circuit board (PCB) level, have not been reported earlier. Previous studies have covered security of PCBs against piracy and various post-fabrication tampering attacks. JTAG (Joint Test Access Group) and other field programmability features, e.g., probe pins, unused sockets and USB have been extensively exploited by hackers to gain access to internal features of the designs as well as snooping of secret key, collection of test responses, and manipulating JTAG test pins. One instance demonstrated that Xbox can be hacked by disabling the Digital Rights Management (DRM) policy using JTAG. The emerging business model of PCB design and fabrication that favors extensive outsourcing and integration of untrusted components/entities in the PCB life-cycle to lower manufacturing cost, makes hardware Trojan attacks in PCBs highly feasible. | 2168-2364 |  | 10.1109/MDAT.2014.2347918 | Division of Computer and Network Systems(grant numbers:1054744,DUE-1245756); | https://ieeexplore.ieee.org/stamp/stamp.jsp?arnumber=6878437 |  | Trojan horses;Printed circuits;Fabrication;Computer hacking;Integrated circuits;Computer security | invasive software;printed circuit design;printed circuit manufacture | hardware Trojan attacks;integrated circuit level;IC level;printed circuit board level;PCB level;post-fabrication tampering attacks;JTAG;joint test access group;field programmability features;probe pins;unused sockets;USB;secret key;test responses collection;digital rights management policy;DRM policy;PCB design;PCB fabrication;PCB life-cycle |  | 39 |  | 12 | IEEE | 2014-08-14 |  |  | IEEE | IEEE Magazines
A 3-dB Quadrature Coupler Using Broadside-Coupled Coplanar Waveguides | C. -P. Chang; J. -C. Chiu; H. -Y. Chiu; Y. -H. Wang | Institute of Microelectronics, Department of Electrical Engineering, Advanced Optoelectronic Technology Center, National Cheng Kung University, Tianan, Taiwan; Institute of Microelectronics, Department of Electrical Engineering, Advanced Optoelectronic Technology Center, National Cheng Kung University, Tianan, Taiwan; Institute of Microelectronics, Department of Electrical Engineering, Advanced Optoelectronic Technology Center, National Cheng Kung University, Tianan, Taiwan; Institute of Microelectronics, Department of Electrical Engineering, Advanced Optoelectronic Technology Center, National Cheng Kung University, Tianan, Taiwan | IEEE Microwave and Wireless Components Letters | 2008-03-05 | 2008 | 18 | 3 | 191 | 193 | A 3-dB quadrature coupler which combines the advantages of broadside-coupling and coplanar waveguide structure suitable for a single-layer printed circuit board (PCB) circuit design is proposed. Compared to the recently published broadside-coupled structures, the proposed coupler can easily be realized in a single-layer substrate by using PCB manufacturing processes to eliminate the effects of uncertain factors from a multi-layer substrate. With the operation bandwidth ranging from 2.1 to 2.7 GHz, the measured return loss and isolation are all better than 19dB, and the insertion losses and relative phase difference between the direct and coupled ports are at 3.2 plusmn 0.1 dB and 90 plusmn 0.6deg, respectively. The dimension of the coupler is 2.1 cm times 1.9 cm. | 1558-1764 |  | 10.1109/LMWC.2008.916805 |  | https://ieeexplore.ieee.org/stamp/stamp.jsp?arnumber=4459073 | Broadside-coupled;coplanar waveguide (CPW);coupler;printed circuit board (PCB) | Coplanar waveguides;Coupling circuits;Circuit synthesis;Printed circuits;Tellurium;Strips;Costs;Manufacturing processes;Bandwidth;Loss measurement | coplanar waveguides;printed circuits;UHF couplers;waveguide couplers | quadrature coupler;broadside-coupled coplanar waveguides;single-layer printed circuit board;single-layer substrate;PCB manufacturing processes;loss 3 dB;frequency 2.1 GHz to 2.7 GHz |  | 20 | 3 | 11 |  | 2008-03-05 |  |  | IEEE | IEEE Journals
Board-Level Reliability Performance of Enterprise and Datacenter SSD Form Factor (EDSFF) | C. -S. Lau; A. F. Hilmi; N. Ye; B. Yang | Western Digital Corporation, Plot 301A Persiaran Cassia Selatan 1, Taman Perindustrian Batu Kawan, Penang, Malaysia; Western Digital Corporation, Plot 301A Persiaran Cassia Selatan 1, Taman Perindustrian Batu Kawan, Penang, Malaysia; Western Digital Corporation, Milpitas, CA; Western Digital Corporation, Milpitas, CA | 2021 IEEE 71st Electronic Components and Technology Conference (ECTC) | 2021-08-10 | 2021 |  |  | 1346 | 1352 | Enterprise and Datacenter Solid State Drive (SSD) Form Factor (EDSFF) is introduced to optimize Non-volatile Memory (NVM) for next decade datacenter building blocks. The use of next generation 3D NAND on Printed Circuit Board Assembly (PCBA) is being driven by high-performance computing and data center demand for enterprise SSD. The selection of PCB, enclosure, and component design of EDSFF can affect board-level reliability (BLR) performance. BLR testing, also known as an interconnect reliability testing, is used to evaluate the quality and reliability of solder connections after mounting an integrated circuit package (BGA, CSP, QFN etc.) to a PCB. The thermal cycling condition required for BLR is from 0掳C to +100掳C and effect of operating conditions are discussed to ensure reliable performance. The design parameters in EDSFF are used to provide a detailed board level evaluation. By using Finite Element Analysis (FEA), the accumulated plastic work per cycle for entire board on drive level was calculated, which was then used to assess the worst NAND location. Based on thermal fatigue life model of solder joints, the life comparison index is calculated by using a technique submodeling FEA with finer mesh and more details geometry. FEA-Sub modelling system is accurate and reliable as it is validated to the real reliability testing data. 2 different EDSFF form factors; short and long were conducted for actual board-level thermal cycling tests. It was found that the cycles to failure and worst location on the board match well with experimental results. Following that, the effects of form factor, component stacking architecture, and PCB material selection were studied using design analysis. Overall, the smaller die-to-package ratio, thinner and higher Tg PCB prepreg help to enhance the fatigue life of the solder joint. The form factor, enclosure and drive assembly process are dominant factors for thermal cycling test (TCT) performance. In addition, underfill characterization on the fatigue life and fracture mode of the solder joint are discussed. Eventually, more robust EDSFF can be developed and manufactured based on the assessment of FEA modelling and real testing data. | 2377-5726 | 978-1-6654-4097-4 | 10.1109/ECTC32696.2021.00217 |  | https://ieeexplore.ieee.org/stamp/stamp.jsp?arnumber=9501906 | Non-volatile Memory;Solid State Drive;Printed Circuit Board Assembly;Board-level Reliability | Nonvolatile memory;Stacking;Printed circuits;Fatigue;Reliability engineering;Finite element analysis;Indexes | assembling;computer centres;failure analysis;finite element analysis;fracture;integrated circuit design;integrated circuit interconnections;integrated circuit packaging;integrated circuit reliability;integrated circuit testing;NAND circuits;printed circuit design;printed circuit testing;random-access storage;soldering;solders;thermal stress cracking;three-dimensional integrated circuits | solder joint fracture mode;drive assembly process;thermal cycling test performance;robust EDSFF;FEA modelling;Nonvolatile Memory;decade datacenter building blocks;next generation 3D NAND;Printed Circuit Board Assembly;high-performance computing;data center demand;enterprise SSD;component design;BLR testing;interconnect reliability testing;solder connections;integrated circuit package;thermal cycling condition;design parameters;board level evaluation;Finite Element Analysis;drive level;thermal fatigue life model;life comparison index;FEA-submodelling system;real reliability testing data;EDSFF form factors;actual board-level thermal cycling tests;PCB material selection;design analysis;board-level reliability performance;enterprise and datacenter SSD form factor;Tg PCB prepreg;enterprise and datacenter solid state drive form factor;board-level thermal cycling tests;TCT performance;temperature 0.0 degC to 100.0 degC |  | 1 |  | 5 |  | 2021-08-10 |  |  | IEEE | IEEE Conferences
Design of printed circuit board with separate heat metal block for high-speed optical transceiver module | C. -L. Chiu; R. -N. Wang; J. -J. Jou; T. -T. Shih | Department of Electronics Engineering, National Kaohsiung University of Applied Sciences, Taiwan, (R.O.C.); Department of Electronics Engineering, National Kaohsiung University of Applied Sciences, Taiwan, (R.O.C.); Department of Electronics Engineering, National Kaohsiung University of Applied Sciences, Taiwan, (R.O.C.); Department of Electronics Engineering, National Kaohsiung University of Applied Sciences, Taiwan, (R.O.C.) | 2016 11th International Microsystems, Packaging, Assembly and Circuits Technology Conference (IMPACT) | 2016-12-29 | 2016 |  |  | 65 | 68 | Recently, the size of high-speed optical transceiver module is reduced gradually, but the channel number is increased. Because the densities of optic-electronic devices and driver chips are increased in the optical transceiver modules, the module temperature will raise. In electronic elements, the thermal noise is increased due to the higher temperature. The thermal noise will lead to the degeneration of signal transmission performance. Therefore, we use a separate heat metal block embedded in the high-speed optical transceiver module. In addition, the design of printed circuit board (PCB) in high-speed optical transceiver module will be also investigated. The coplanar waveguide is used and the impedance match of signal trace is also designed in our PCB. The coupling capacitors are added near the high-frequency signal input or output ends to block DC level. The coupling capacitor pad size is different with the width of signal trace, so the anti-pad is designed under the coupling capacitor. The anti-pad is used to improve the impedance mismatch of signal path through the coupling capacitor. The ground vias are also designed in our PCB. The ground of coplanar waveguide is connected with the other ground layer through many ground vias to achieve equal potential for all ground. While the impedance match and the equal potential for all ground can be carefully designed, the quality of high-speed signal transmission will become better in PCB. In high-speed optical modules, the heat sources are usually from the high-power electronic devices, such as laser diode driver chips, receiver amplifier chips, and clock and data recovery chips. The temperature of the high-power chips will influence the quality of signal transmission, and even lead the module failure. Therefore, the metal block is embedded at the location of high-power chips in the high-speed PCB, and the high-power chips are mounted on the separate heat metal block. The metal block has to be isolated with PCB to avoid the short circuit with signal traces. We used the six-layer PCB to design a 4脳25-Gb/s optical transceiver module. The 1.2-cmx1-cm separate heat metal block was embedded in the 0.43-cm 脳0.53-cm PCB, and the laser diode driver chip and receiver amplifier chip were mount on the metal block. The 25-Gb/s eye diagrams of transmitter and receiver were measured. For transmitter, the rise time, fall time, and jitter are 14.53-ps, 17.61-ps, and 10.854-ps, respectively. For receiver, the rise time, fall time, and jitter are 18.12-ps, 18.12-ps, and 12.051-ps, respectively. Using the PCB with separate heat metal block, the 4脳25-Gb/s optical transceiver module has been designed and realized. | 2150-5942 | 978-1-5090-4769-7 | 10.1109/IMPACT.2016.7800037 |  | https://ieeexplore.ieee.org/stamp/stamp.jsp?arnumber=7800037 |  | Metals;Transceivers;High-speed optical techniques;Optical transmitters;Optical receivers;Heating;Integrated optics | amplifiers;coplanar waveguides;driver circuits;high-speed optical techniques;impedance matching;jitter;optical transceivers;optical waveguides;printed circuit design;semiconductor lasers;thermal analysis;thermal noise | high-power chips;data recovery chips;clock;receiver amplifier chips;laser diode driver chips;high-power electronic devices;heat sources;ground vias;signal path;impedance mismatch;antipad;coupling capacitor pad size;signal trace;coplanar waveguide;signal transmission;thermal noise;electronic elements;module temperature;optic-electronic devices;channel number;high-speed optical transceiver module;heat metal block;high-speed PCB;printed circuit board;size 1.2 cm;size 1 cm;size 0.43 cm;size 0.53 cm;time 14.53 ps;time 17.61 ps;time 10.854 ps;time 18.12 ps;time 12.051 ps |  | 2 |  | 6 |  | 2016-12-29 |  |  | IEEE | IEEE Conferences
3D printed transmission line circuits | C. Jackson | Northrop Grumman Aerospace Systems, Redondo Beach, CA, USA | 2016 IEEE Radio and Wireless Symposium (RWS) | 2016-03-31 | 2016 |  |  | 123 | 125 | Transmission line circuits, acoustic circuits called a cornettino and crumhorn, were designed, manufactured, and tested. The circuit design program used GNU OCTAVE; STL files were created with openSCAD, a 3D CAD program. The manufacturing design rules are summarized, and the resulting surface roughness and tolerances were measured. For the microwave and acoustical domains, the size and shape are similar, so experiments in one domain are relevant to the other. For microwave applications dielectric properties are considered. | 2164-2974 | 978-1-4673-9806-0 | 10.1109/RWS.2016.7444382 |  | https://ieeexplore.ieee.org/stamp/stamp.jsp?arnumber=7444382 | Printing Machinery;3D printing;Transmission Line;Acoustical Devices;time domain reflectometry | Instruments;Three-dimensional displays;Microwave circuits;Transmission line measurements;Integrated circuit modeling;Microwave measurement;Acoustics | dielectric properties;microwave circuits;technology CAD (electronics);transmission lines | 3D printed transmission line circuit;acoustic circuit;cornettino;crumhorn;GNU OCTAVE;STL file;openSCAD;3D CAD program;surface roughness measurement;tolerance measurement;dielectric property;microwave application |  |  |  | 10 |  | 2016-03-31 |  |  | IEEE | IEEE Conferences
Compact Modeling of Stretchable Printed Liquid Metal Electrical Interconnects | K. Clocker; C. Votzke; Y. Meng眉莽; M. L. Johnston | School of Electrical Engineering and Computer Science; Collaborative Robotics and Intelligent Systems Institute, Oregon State University, Corvallis, OR, USA; Collaborative Robotics and Intelligent Systems Institute, Oregon State University, Corvallis, OR, USA; Collaborative Robotics and Intelligent Systems Institute, Oregon State University, Corvallis, OR, USA | 2019 IEEE International Conference on Flexible and Printable Sensors and Systems (FLEPS) | 2019-08-08 | 2019 |  |  | 1 | 3 | One method for fabricating stretchable electronics uses highly-stretchable electrical interconnects and traditionallypackaged integrated circuits (IC) encapsulated in a stretchable substrate, similar to a printed circuit board (PCB) [1] , [2] . Unlike a conventional PCB with rigid copper interconnects, when using stretchable conductive materials such as liquid metal, the electrical characteristics of the chip-to-chip interconnects will change as the substrate is stretched or compressed. For robust digital communication over these stretchable interconnects, these changing electrical characteristics must be known to the circuit designer and simulated in conjunction with communication circuits. In this work, we present a compact modeling approach for modeling the resistance and capacitance of printed liquid metal paste interconnects. The models are empirically tuned using measured resistance and capacitance values from stretchable two-wire interconnect test devices, and both simulated and measured results are presented. |  | 978-1-5386-9304-9 | 10.1109/FLEPS.2019.8792265 |  | https://ieeexplore.ieee.org/stamp/stamp.jsp?arnumber=8792265 |  | Electrical resistance measurement;Liquids;Metals;Resistance;Capacitance;Integrated circuit interconnections;Capacitance measurement | flexible electronics;integrated circuit interconnections;liquid metals;printed circuit design;printed circuit interconnections | stretchable electronic fabrication;packaged integrated circuits;electrical characteristics;resistance modelling;capacitance modelling;printed liquid metal paste interconnects;compact modeling approach;communication circuits;robust digital communication;chip-to-chip interconnects;stretchable conductive materials;rigid copper interconnects;conventional PCB;printed circuit board;stretchable substrate;stretchable printed liquid metal electrical interconnects;Cu |  |  |  | 13 |  | 2019-08-08 |  |  | IEEE | IEEE Conferences
Efficient modeling of discontinuities and dispersive media in printed transmission lines | R. Araneo; C. Wang; X. Gu; J. Drewniak; S. Celozzi | Department of Electrical Engineering, University of Roma La Sapienza, Rome, Italy; Department of Electrical Engineering, University of Missouri, Rolla, MO, USA; Department of Electrical Engineering, University of Missouri, Rolla, MO, USA; Department of Electrical Engineering, University of Missouri, Rolla, MO, USA; Department of Electrical Engineering, University of Roma La Sapienza, Rome, Italy | IEEE Transactions on Magnetics | 2002-08-07 | 2002 | 38 | 2 | 765 | 768 | The finite-difference time-domain method is applied to the analysis of transmission lines on printed circuit boards. The lossy, dispersive behavior of the dielectric substrate is accurately accounted for by means of several algorithms whose accuracy is discussed and compared. Numerical results are validated by comparisons with measurements and an equivalent circuit of slot in the ground plane is proposed. | 1941-0069 |  | 10.1109/20.996198 |  | https://ieeexplore.ieee.org/stamp/stamp.jsp?arnumber=996198 |  | Dispersion;Transmission line discontinuities;Finite difference methods;Time domain analysis;Distributed parameter circuits;Printed circuits;Dielectric losses;Dielectric substrates;Dielectric measurements;Transmission line measurements | finite difference time-domain analysis;printed circuits;equivalent circuits;dielectric losses;transmission line theory;dispersive media | discontinuity;dispersive medium;transmission line;finite difference time domain model;printed circuit board;lossy dielectric substrate;numerical algorithm;equivalent circuit;ground plane slot |  | 20 |  | 14 |  | 2002-08-07 |  |  | IEEE | IEEE Journals
Evaluation of the Electrostatic Discharge Impact on the Printed Circuit Board: a Case Study | R. R. Gazizov | HSE University, Moscow, Russian Federation | 2022 IEEE 23rd International Conference of Young Professionals in Electron Devices and Materials (EDM) | 2022-08-19 | 2022 |  |  | 147 | 151 | The investigation is dedicated to electromagnetic compatibility, in particular the impact of electrostatic discharge. The study focuses on the real printed circuit board of a spacecraft power supply block which has low sensitivity to the impact of electrostatic discharge. The specific feature of the board is that it is pressed into the metal base. The simulation in the TALGAT system was performed using the example of one of the vulnerable circuits. For this aim, the circuit cross-sections and schematic diagram consisting of 7 lines segments were modeled. The matrices of per-unit-length parameters for each segment were calculated and presented. The electrostatic discharge impact on the selected circuit was simulated relative to the metal base and showed a peak voltage level of 560 V and delay in the circuit of about 1 ns. The special attention is paid to crosstalk in passive conductors when the electrostatic discharge front passes along them. To do this, the waveforms of far-end and near-end for 7 conductors were calculated. The simulation showed a wide range of crosstalk: from negligible (0.2 %) to exceeding the impact level (102 %). This work demonstrates the possibility of using the TALGAT computer simulation system for such analysis. | 2325-419X | 978-1-6654-9804-3 | 10.1109/EDM55285.2022.9855087 |  | https://ieeexplore.ieee.org/stamp/stamp.jsp?arnumber=9855087 | electromagnetic compatibility;electrostatic discharge;printed circuit board;interference;simulation | Space vehicles;Transmission line matrix methods;Printed circuits;Crosstalk;Metals;Voltage;Electrostatic discharges | electromagnetic compatibility;electrostatic discharge;printed circuits | electrostatic discharge impact;selected circuit;metal base;TALGAT computer simulation system;printed circuit board;spacecraft power supply block;vulnerable circuits;lines segments;circuit cross sections;electromagnetic compatibility;TALGAT system;schematic diagram;passive conductors;voltage 560.0 V;time 1.0 ns |  |  |  | 10 | IEEE | 2022-08-19 |  |  | IEEE | IEEE Conferences
The effect of conductor roughness in high speed printed circuit board design | D. Bucur | Telecommunications Department, 鈥淧olitehnica鈥?University of Bucharest, Bucharest, Romania | 2014 11th International Symposium on Electronics and Telecommunications (ISETC) | 2015-01-15 | 2014 |  |  | 1 | 4 | In the design phase the interconnects used in high data rate circuits need to be properly considered as transmission lines. This holds true whether they are on external or internal layers, with different effects to be considered. This paper proposes an overview on the effect of conductor roughness from signal integrity perspective, solutions on how to model the conductor's profile and when it is needed. |  | 978-1-4799-7267-8 | 10.1109/ISETC.2014.7010747 |  | https://ieeexplore.ieee.org/stamp/stamp.jsp?arnumber=7010747 | surface roughness;profile;signal integrity;high speed design;models | Conductors;Rough surfaces;Surface roughness;Microstrip;Surface impedance;Dielectrics;Integrated circuit interconnections | printed circuit design;printed circuit interconnections;transmission lines | conductor roughness effect;high speed printed circuit board design;high data rate circuits;transmission lines |  | 1 |  | 9 |  | 2015-01-15 |  |  | IEEE | IEEE Conferences
Timing verification of sequential dynamic circuits | D. Van Campenhout; T. Mudge; K. A. Sakallh | Computer Architecture Laboratory, University of Michigan, Ann Arbor, MI, USA; Computer Architecture Laboratory, University of Michigan, Ann Arbor, MI, USA; NA | IEEE Transactions on Computer-Aided Design of Integrated Circuits and Systems | 2002-08-06 | 1999 | 18 | 5 | 645 | 658 | This paper addresses static timing verification for sequential circuits implemented in a mix of static and dynamic logic. We restrict our focus to regular domino logic and footless domino logic, a variant of domino logic. First we derive constraints for proper operation of dynamic gates. An important observation is that for dynamic gates, input signals may start changing near the end of the evaluate phase without compromising correct operation. This gives the circuit designer extra flexibility. We present two verification methods. Both are based on the Sakallah-Mudge-Olukotun (SMO) model for static timing analysis of sequential circuits. The first method models dynamic gates explicitly. The signals at the terminals of the dynamic gates are modeled by five events: the earliest/latest, rising/falling transitions, and a fifth event that models the occurrence of a spurious rising transition. The second method applies the original SMO model after a preprocessing step that computes the combinational delays. A postprocessing step checks the constraints specific to dynamic gates. The relationship between both methods is studied. We show that the second method may result in a more conservative analysis than the first method, but at a lower computational cost. We also examine a less aggressive set of constraints, which disallows spurious transitions. A detailed example illustrating the important features of the model is presented, and an electrical simulation of that circuit is performed. The results demonstrate the practical relevance of the methods. | 1937-4151 |  | 10.1109/43.759081 |  | https://ieeexplore.ieee.org/stamp/stamp.jsp?arnumber=759081 |  | Timing;Sequential circuits;Logic design;Computer architecture;Laboratories;Electronic mail;Circuit analysis;Computational modeling;Circuit simulation;Flexible printed circuits | sequential circuits;timing;delay estimation;logic simulation;circuit simulation;logic gates;formal verification | static timing verification;sequential dynamic circuits;regular domino logic;footless domino logic;dynamic gates;Sakallah-Mudge-Olukotun model;electrical simulation |  | 1 | 3 | 16 |  | 2002-08-06 |  |  | IEEE | IEEE Journals
Process considerations in the fabrication of Teflon printed circuit boards | D. N. Light; J. R. Wilcox | IBM Microelectronics, Endicott, NY, USA; IBM Microelectronics, Endicott, NY, USA | 1994 Proceedings. 44th Electronic Components and Technology Conference | 2002-08-06 | 1994 |  |  | 542 | 549 | Teflon-based dielectric materials provide desirable electrical and mechanical properties when used as insulator materials for printed wiring boards (PWB's). However, along with the significant performance and reliability advantages of these insulator materials for microwave and high speed digital applications, there are also significant processing challenges. This paper reviews the significant electrical and mechanical properties of Teflon-based packaging materials, and discusses the unique processing challenges encountered in the fabrication of Teflon printed circuit boards and modules. Key features of the IBM Microelectronics High Performance Carrier fabrication process are described as they relate to those challenges.<> |  | 0-7803-0914-6 | 10.1109/ECTC.1994.367540 |  | https://ieeexplore.ieee.org/stamp/stamp.jsp?arnumber=367540 |  | Fabrication;Printed circuits;Packaging;Microelectronics;Dielectric materials;Integrated circuit interconnections;Composite materials;Mechanical factors;Dielectrics and electrical insulation;Flexible printed circuits | printed circuit manufacture;dielectric materials;circuit reliability;packaging | Teflon printed circuit boards;dielectric materials;insulator materials;reliability;electrical properties;mechanical properties;packaging materials;IBM Microelectronics;high performance carrier |  | 1 | 55 | 5 |  | 2002-08-06 |  |  | IEEE | IEEE Conferences
Ink-jet printed high conductive silver traces on polymer substrates sintered at room temperature by a camera flash lamp | X. Gu; K. C. Yung | Shennan Circuits Co., Ltd, Shenzhen, China; Department of Industrial and Systems Engineering, The Hong Kong Polytechnic University, Kowloon, Hong Kong, China | 2015 16th International Conference on Electronic Packaging Technology (ICEPT) | 2015-09-03 | 2015 |  |  | 642 | 644 | A simple and facile camera flash sintering method has been developed to sinter the ink-jet printed silver nanoparticle traces at room temperature to form conductive circuit on flexible polymer substrates. The electrical resistivity of silver traces sintered by two times of camera flash can be decreased to 8.4 渭惟 cm, which is only about 1/3 that of the silver tracks thermally sintered at 150 掳C for 80min. As camera flash sintering is fast, simple and cost-effective, it is promising to be widely used for nanoink-jet printed electronics. Furthermore, this method is expected be readily generalized to prepare other types of metal lines on various substrates such as glass and polymer owing to the room temperature process. The sintering mechanism is also investigated via in-situ recording temperature of the Ag nanoparticles based track during the flash sintering, which confirms the enhanced photothermal effect of nanostructures. |  | 978-1-4673-7999-1 | 10.1109/ICEPT.2015.7236668 |  | https://ieeexplore.ieee.org/stamp/stamp.jsp?arnumber=7236668 | ink-jet printing;flexible substrate;conductive circuits;silver nanoparticles;camera flash sintering | Substrates;Packaging;Polymers;Heating;Chemicals | electrical resistivity;glass;ink jet printing;nanoparticles;photothermal effects;polymers;silver;sintering | ink-jet printed high conductive silver trace;polymer substrate;camera flash lamp;camera flash sintering method;ink-jet printed silver nanoparticle trace;room temperature;conductive circuit;flexible polymer substrate;electrical resistivity;nanoink-jet printed electronics;glass;polymer;flash sintering;nanostructure photothermal effect;temperature 150 C |  | 1 |  | 12 |  | 2015-09-03 |  |  | IEEE | IEEE Conferences
Rational thermal circuit model derived from thermal simulation results for hybrid IPEM | Yu Xiaoling; Liu Qipeng; Zeng Xiangjun; Feng Quanke | Xi'an Jiaotong University, Xi'an, Shanxi, China; Xi'an Jiaotong University, Xi'an, Shanxi, China; Xi'an Jiaotong University, Xi'an, Shanxi, China; Xi'an Jiaotong University, Xi'an, Shanxi, China | The 4th International Power Electronics and Motion Control Conference, 2004. IPEMC 2004. | 2005-05-02 | 2004 | 3 |  | 1695 | 1699 Vol.3 | This paper presents a rational approach to construct thermal circuit model for the hybrid integrated power electronic module (IPEM). All thermal resistances in the model are derived from thermal simulation results verified by experiments. With a simple form, the thermal circuit model not only increases estimation speed but also maintains good accuracy of estimation results when it is used to estimate the temperature of the heated insulated gate bipolar transistor (IGBT) and the average temperature on the control & protection printed circuit board (PCB). Especially, the agreement of estimation results by the thermal circuit model and thermal simulation results are less than 10% when the thermal circuit model is used to estimate the temperature of the heated IGBT. The thermal circuit model constructed by this approach can make the engineering design faster and satisfy engineering requirements in the design process of an IPEM. |  | 7-5605-1869-9 |  |  | https://ieeexplore.ieee.org/stamp/stamp.jsp?arnumber=1377003 |  | Circuit simulation;Insulated gate bipolar transistors;Thermal resistance;Design engineering;Power electronics;Temperature control;Protection;Printed circuits;Thermal engineering;Process design | insulated gate bipolar transistors;thermal management (packaging);finite element analysis;printed circuit layout | thermal circuit model;thermal simulation;hybrid integrated power electronic module;thermal resistances;insulated gate bipolar transistor;IGBT;printed circuit board temperature control;printed circuit board protection;PCB;engineering design;finite element method |  |  |  | 7 |  | 2005-05-02 |  |  | IEEE | IEEE Conferences
High-Efficiency PCB- and Package-Level Wireless Power Transfer Interconnection Scheme Using Magnetic Field Resonance Coupling | S. Kim; D. H. Jung; J. J. Kim; B. Bae; S. Kong; S. Ahn; J. Kim; J. Kim | Terahertz Interconnection and Package Laboratory, Korea Advanced Institute of Science and Technology, Daejeon, Korea; Terahertz Interconnection and Package Laboratory, Korea Advanced Institute of Science and Technology, Daejeon, Korea; Terahertz Interconnection and Package Laboratory, Korea Advanced Institute of Science and Technology, Daejeon, Korea; Terahertz Interconnection and Package Laboratory, Korea Advanced Institute of Science and Technology, Daejeon, Korea; Terahertz Interconnection and Package Laboratory, Korea Advanced Institute of Science and Technology, Daejeon, Korea; Terahertz Interconnection and Package Laboratory, Korea Advanced Institute of Science and Technology, Daejeon, Korea; Terahertz Interconnection and Package Laboratory, Korea Advanced Institute of Science and Technology, Daejeon, Korea; Terahertz Interconnection and Package Laboratory, Korea Advanced Institute of Science and Technology, Daejeon, Korea | IEEE Transactions on Components, Packaging and Manufacturing Technology | 2017-05-20 | 2015 | 5 | 7 | 863 | 878 | As technology develops, the number of chips increases while the thickness of mobile products continuously decreases, which leads to the need for high-density packaging techniques with high numbers of power and signal lines. By applying wireless power transfer technology at the printed circuit board (PCB) and package levels, the number of power pins can be greatly reduced to produce more space for signal pins and other components in the system. For the first time, in this paper, we propose and demonstrate a high-efficiency PCB- and package-level wireless power transfer interconnection scheme. We enhance the efficiency by applying magnetic field resonance coupling using a matching capacitor. The proposed scheme can replace a high number of power interconnections with rectangular spiral coils to wirelessly transfer power from the source to the receiver at the PCB and package levels. The equivalent circuit model is suggested with analytic equations, which is then analyzed to optimize the test vehicle design. For the experimental verification of the suggested model, the $Z$ -parameter results obtained from the model-based equation and measurement of the designed and fabricated test vehicles are compared at up to 1 GHz. The power transfer efficiency from the source coil to the receiver coil in this scheme is able to reach 85.6%. Finally, we designed and fabricated a CMOS full-bridge rectifier and mounted it on the receiver board to convert the transferred voltage from ac voltage to dc voltage. A measured dc voltage of 2.0 V is sufficient to operate the circuit, which generally consists of 1.5 V devices. | 2156-3985 |  | 10.1109/TCPMT.2015.2446613 | National Research Foundation of Korea through the Korea Government within the Ministry of Science, ICT and Future Planning(grant numbers:2010-0029179,2010-0028680); | https://ieeexplore.ieee.org/stamp/stamp.jsp?arnumber=7154420 | CMOS full-bridge rectifier;ferrite;high efficiency;low turn-ON voltage;magnetic field resonance coupling;package;power transfer efficiency;printed circuit board (PCB);voltage transfer ratio;wireless power transfer.;CMOS full-bridge rectifier;ferrite;high efficiency;low turn-ON voltage;magnetic field resonance coupling;package;power transfer efficiency;printed circuit board (PCB);voltage transfer ratio;wireless power transfer | Coils;Integrated circuit modeling;Mathematical model;Wireless communication;Integrated circuit interconnections;Spirals;Inductance | bridge circuits;CMOS integrated circuits;coils;electronics packaging;equivalent circuits;inductive power transmission;integrated circuit design;integrated circuit manufacture;integrated circuit modelling;magnetic fields;printed circuit interconnections;rectifiers | package-level wireless power transfer interconnection scheme;magnetic field resonance coupling;mobile products;high-density packaging techniques;signal lines;wireless power transfer technology;printed circuit board;PCB- wireless power transfer interconnection scheme;power pins;signal pins;matching capacitor;rectangular spiral coils;equivalent circuit model;model-based equation;power transfer efficiency;source coil;receiver coil;CMOS full-bridge rectifier;receiver board;AC voltage;DC voltage;Z-parameter;voltage 2.0 V;voltage 1.5 V |  | 16 |  | 23 | IEEE | 2015-07-10 |  |  | IEEE | IEEE Journals
Process-Consistency-Performance Relationships for Additively Printed Z-axis Interconnects in Multilayer Circuits | P. Lall; S. Miller; K. Goyal; N. Kothari | NSF-CAVE3 Electronics, Auburn University, Auburn, AL, USA; NSF-CAVE3 Electronics, Auburn University, Auburn, AL, USA; NSF-CAVE3 Electronics, Auburn University, Auburn, AL, USA; NextFlex National Manufacturing Institute, San Jose, CA, USA | 2020 IEEE 70th Electronic Components and Technology Conference (ECTC) | 2020-08-05 | 2020 |  |  | 1247 | 1258 | In this paper, the correlation of the mechanical properties of aerosol jet printed multi-layer substrates and z-axis interconnects with process parameters has been studied. The print process-parameters of the aerosol-jet printed traces have been correlated to the performance and properties of the printed lines. The shear load to failure, and resistivity of the printed line have been studied to quantify the performance of the printed lines. Process parameters studied include sheath flow rate, ink flow rate, stage speed, standoff height, chiller temperature, platen temperature. Better understanding of the effect of each process parameter in the printed lines will allow users to select appropriate process parameters for design functional performance. In addition, the development of process-property relationships will provide visibility into the critical parameters, which require added level of attention for process-control. Process parameter drift over a long production run may be important for a high-volume production environment. The effect on the print process may be in the form of line consistency, and resistance - both of which have been quantified in this study through the quantification of process-capability for z-axis interconnects. Data is presented on 2-layer and 5-layer substrates. | 2377-5726 | 978-1-7281-6180-8 | 10.1109/ECTC32862.2020.00199 |  | https://ieeexplore.ieee.org/stamp/stamp.jsp?arnumber=9159221 | Aerosol Jet printing;additive printed electronics;z-axis interconnects;micro-via;dielectric;multilayer substrates;flexible printed electronics | Substrates;Ink;Printing;Dielectrics;Viscosity;Metals;Nonhomogeneous media | aerosols;ink jet printing;integrated circuit interconnections | line consistency;process-capability;process-consistency-performance relationships;additively printed z-axis interconnects;print process-parameters;aerosol-jet printed traces;printed line;design functional performance;process-property relationships;critical parameters;process-control;process parameter drift;sheath flow rate;ink flow rate;stage speed;standoff height;chiller temperature;platen temperature;high-volume production environment;5-layer substrates;2-layer substrates |  | 4 |  | 9 |  | 2020-08-05 |  |  | IEEE | IEEE Conferences
Aerosol Jet Printing of Electronics: An Enabling Technology for Wearable Devices | C. Cooper; B. Hughes | Intuitive Research and Technology Corporation, CCDC Aviation & Missile Center, Huntsville, AL, USA; Intuitive Research and Technology Corporation, CCDC Aviation & Missile Center, Huntsville, AL, USA | 2020 Pan Pacific Microelectronics Symposium (Pan Pacific) | 2020-04-09 | 2020 |  |  | 1 | 11 | Additive manufacturing has revolutionized the way products are designed and fabricated to include the field of printed electronics. Direct write (DW) technologies used to print three-dimensional (3D) electronic and sensor devices have experienced spectacular growth due to their capability to offer rapid prototyping of high-performance devices for a broad range of applications. This growth is driven by many factors to include significantly reduced design-to-product lead time and fabrication of complex geometries on conformal and flexible substrates. Originally developed by the Defense Advanced Research Projects Agency (DARPA) Mesoscopic Integrated Conformal Electronics (MICE) Program for the fabrication of mesoscale electronics, DW technologies have been explored for a range of applications including active and passive components, sensors, 3D structures, as well as applications in biology. This paper focuses on one emerging DW approach, Aerosol Jet Printing (AJP), as a non-contact method to print fine features using different types of materials over various surfaces. Aerosol Jet systems are able to print a wide variety of electronically, optically, and biologically functional materials on geometrically complex substrates that can be conformal, flexible, and stretchable. The Aerosol Jet process utilizes printable inks based on solutions or nanoparticle suspensions and can include metals, alloys, ceramics, polymers, adhesives, and/or biomaterials. A wide variety of substrates, to include silicon, polyimide, glass, FR-4 and aluminum oxide can be used to print these materials provided the ink is compatible with the substrate. Like other DW technologies, the AJP process offers the distinct benefit of fabrication without conventional masks, with a reduction in material consumption due to selective deposition of inks at digitally defined locations on the substrate. Use of this additive process eliminates the waste of hazardous materials used in the etching processes employed by subtractive methods. AJP systems use an atomizer to create a dense aerosol of micro-droplets that are focused into an aerosol stream, resulting in deposits that can be one tenth the size of the nozzle opening at a standoff height of up to 5 millimeters. These capabilities enable the fabrication of highly integrated devices expanding from the originally targeted mesoscale application to micro- and nano-scale applications. Design and innovative fabrication of more connected and 鈥渟mart鈥?products can be realized using AJP to meet the miniaturized, flexible, and conformal form factors desired in today's Internet of Things (IoT) global marketplace. AJP technology has opened up new avenues for bio-integrated electronics to include electronic textiles, wearable electrochemical systems, electronic epidermal tattoos, and permanent and dissolvable implantable devices. While it has been demonstrated that AJP is an enabling technology in the growing field of wearable devices, there are major challenges in widespread adoption of this innovative approach. This paper provides an overview of AJP technology and summarizes the historical underpinning of its development, underlying principles of its technique, and challenges presented in widening its adoption with industry. |  | 978-1-944543-14-3 | 10.23919/PanPacific48324.2020.9059444 |  | https://ieeexplore.ieee.org/stamp/stamp.jsp?arnumber=9059444 | Aerosol Jet Printing;Direct Write;Printed Electronics;Internet of Things;mesoscale electronics;flexible hybrid electronics;bio-integrated electronics;electronic textiles;wearable electrochemical systems | Substrates;Consumer electronics;Aerosols;Printing;Ink;Writing;Fabrication | adhesives;aerosols;biomedical electronics;electronics industry;etching;flexible electronics;ink;ink jet printing;laser materials processing;microfabrication;nanoparticles;nozzles;polymers;printed circuit manufacture;printing;rapid prototyping (industrial);silicon;suspensions;three-dimensional printing | aerosol jet printing;wearable devices;printed electronics;high-performance devices;design-to-product lead time;conformal substrates;flexible substrates;Defense Advanced Research Projects Agency Mesoscopic Integrated Conformal Electronics Program;mesoscale electronics;DW technologies;noncontact method;print fine features;biologically functional materials;geometrically complex substrates;aerosol jet process;material consumption;additive process;hazardous materials;AJP systems;dense aerosol;aerosol stream;mesoscale application;nanoscale applications;innovative fabrication;smart products;miniaturized form factors;conformal form factors;AJP technology;bio-integrated electronics;electronic textiles;wearable electrochemical systems;electronic epidermal tattoos;permanent devices;dissolvable implantable devices;aerosol jet systems;MICE |  | 5 |  | 30 |  | 2020-04-09 |  |  | IEEE | IEEE Conferences
Mitigation of Passive Intermodulation on Planar Microstrip Circuits with Distributed Current-Driven Nonlinearities | D. Kozlov; S. Bulja; R. Lundy; P. Rulikowski; J. J. Walsh | Transceiver Devices, Bell Labs, Nokia, Ireland; Transceiver Devices, Bell Labs, Nokia, Ireland; Transceiver Devices, Bell Labs, Nokia, Ireland; Transceiver Devices, Bell Labs, Nokia, Ireland; Dublin City University, Glasnevin, Dublin 9, Ireland | 2018 48th European Microwave Conference (EuMC) | 2018-11-22 | 2018 |  |  | 1029 | 1032 | This paper presents a simple technique for effective mitigation of passive intermodulation generated in planar microwave circuits fabricated on commercial printed circuit board laminates. The proposed procedure is based on covering the edges of a microstrip lines with a material of a high dielectric constant, which reduces the electric field intensity (displacement field) and, hence, nonlinear distortions due to high current density. The obtained results indicate that proper choice of electrical and geometric parameters of the coating dielectric material result in a significant mitigation of passive intermodulation, while small-signal scattering parameters of the measured circuit remain constant. |  | 978-2-87487-051-4 | 10.23919/EuMC.2018.8541388 |  | https://ieeexplore.ieee.org/stamp/stamp.jsp?arnumber=8541388 | printed circuit board (PCB);microstrip lines;nonlinearity;passive intermodulation (PIM);distributed nonlinearity;PIM mitigation | Microstrip;Dielectrics;Coatings;Dielectric measurement;Substrates;Radio frequency;Electric fields | current density;dielectric materials;intermodulation;laminates;microstrip circuits;microstrip lines;microwave circuits;permittivity;printed circuits;S-parameters | passive intermodulation;planar microstrip circuits;distributed current-driven nonlinearities;planar microwave circuits;commercial printed circuit board laminates;microstrip lines;electric field intensity;displacement field;nonlinear distortions;high current density;electrical parameters;geometric parameters;measured circuit;small-signal scattering parameters;coating dielectric material |  | 2 |  | 9 |  | 2018-11-22 |  |  | IEEE | IEEE Conferences
Design Rule Checking. Current Challenges Approached With HyperLynx DRC | C. J. Iov; M. Hnatiuc | Electronics TRIAS Microelectronics, Ia艧i, Romania; Constanta Maritime University, Romania | 2018 IEEE 24th International Symposium for Design and Technology in Electronic Packaging鈥?(SIITME) | 2019-01-03 | 2018 |  |  | 114 | 117 | The technology invades out life every day. The constantly increasing comfort, the better quality of life that we have been meeting for the last decade are strongly based on the everyday equipment that we use and rely on. The Internet of Things concept brings on the discussion small parts and even smaller boards than even the parts should populate. The problem of space on the printed circuit boards correlated with higher frequency of the signals moved around the project defines specific high-speed issues represented by the crosstalk, overshoots, undershoots, reflections etc. The electrical signal geometry is suffering transformations and eventually the whole project might fail. Such high-speed issues might be avoided if rules are set before the routing process or accurate verifications are run. This paper is focused on how HyperLynx DRC from Mentor Graphics can point out design problems at the virtual prototype of the printed circuit board. It is superior to the regular design rule checker build in any printed circuit board solution. |  | 978-1-5386-5577-1 | 10.1109/SIITME.2018.8599277 |  | https://ieeexplore.ieee.org/stamp/stamp.jsp?arnumber=8599277 | component;DRC (design rule checker);PCB (printed circuit board);high-speed issues | Printed circuits;Capacitors;Crosstalk;Tools;Signal integrity;Analytical models;Electromagnetic compatibility | circuit analysis computing;Internet of Things;printed circuit design | electrical signal geometry;HyperLynx DRC;design problems;regular design rule checker;printed circuit board solution;design rule checking;Internet of Things;routing process |  |  |  | 9 |  | 2019-01-03 |  |  | IEEE | IEEE Conferences
UHF RFID antenna: A printed dipol antenna with CPS matching circuit and inductively coupled feed | N. Popovi膰; P. Manojlovi膰 | IMTEL komunikacije Beograd, Bul. Mihaila Pupina 165b, Serbia; IMTEL komunikacije Beograd, Bul. Mihaila Pupina165b, Serbia | 2009 9th International Conference on Telecommunication in Modern Satellite, Cable, and Broadcasting Services | 2009-12-18 | 2009 |  |  | 445 | 448 | The paper presents simulated and measured results of the UHF RFID antenna realized with dipole matched to a CPS (coplanar stripline) and inductively coupled with small rectangular loop. Such design of the antenna enables easy achieving and controlling high values of the inductive reactance that is necessary for obtaining good matching of antenna to ASIC (Application Specific Integrated Circuit) chip. The antenna is characterized by simple and robust design which results in low-cost realization. |  | 978-1-4244-4382-6 | 10.1109/TELSKS.2009.5339478 |  | https://ieeexplore.ieee.org/stamp/stamp.jsp?arnumber=5339478 | Radio Frequency Identification;Antenna;Printed Dipole | UHF antennas;Antenna feeds;UHF circuits;Radiofrequency identification;Coupling circuits;Dipole antennas;Application specific integrated circuits;Circuit simulation;Antenna measurements;UHF measurements | application specific integrated circuits;dipole antennas;microstrip antennas;radiofrequency identification;UHF antennas | UHF RFID antenna;printed dipole antenna;CPS matching circuit;inductively coupled feed;coplanar stripline;small rectangular loop;inductive reactance;application specific integrated circuit |  | 3 |  | 6 |  | 2009-12-18 |  |  | IEEE | IEEE Conferences
Process-Consistency in Printed Layers in Multi-Layer Substrate Using Aerosol Jet Technology | P. Lall; K. Goyal; K. Schulze; S. Miller | NSF-CAVE3 Electronics Research Center, Auburn University, Auburn, AL; NSF-CAVE3 Electronics Research Center, Auburn University, Auburn, AL; NSF-CAVE3 Electronics Research Center, Auburn University, Auburn, AL; NextFlex Manufacturing Institute, San Jose, CA | 2020 19th IEEE Intersociety Conference on Thermal and Thermomechanical Phenomena in Electronic Systems (ITherm) | 2020-09-10 | 2020 |  |  | 814 | 820 | Interest in the field of additively printed electronics has grown owing to added flexibility with design and manufacture of parts in low volumes and lower time between design and prototype. The ability to directly print on a number of substrates, whether be rigid, flexible, or conformable, brings many advantages over traditional techniques used for electronics fabrication. Mainstream digital printing techniques include aerosol-jet, inkjet, dispense-on-demand, gravure offset are becoming more and more well known in the field of printed electronics, each having its own merit. In addition, given the fact that electronic systems are fundamentally multi-material, it is important to understand the material-material interaction including their compatibility, curing conditions, adhesion. Aerosol Jet technology supports a wide range of materials, viscosity ranging from 1cP - 1000cP. It involves use of two atomization processes: Ultrasonic Atomizer (UA) for materials with low range of viscosity (1-5cP); and Pneumatic Atomizer (PA) for higher range (1-1000cP). In multi-material printing, additional problems need to be addressed including degradation in the printed base layer from curing while printing a multilayer substrate. This paper provides an insight gained from investigations for the curing profile for all the layers. The materials chosen for the study are such that both the ultrasonic and pneumatic atomizers can be used simultaneously without having to remove after printing. With that in mind, a Silver Nanoparticle ink as a conducting material is used with low viscosity suitable for UA, and a dielectric as an insulating material with high viscosity suitable for PA. The dielectric will be used in the areas needed only. Process parameters will be developed for a multi-layer substrate, and the consistency of in the printed lines is addressed. In addition, process capability using statistical measures is performed. This results from this study will help gain more understanding into the problems that are not clearly visible while manufacturing a printed multi-layer substrate with vias through Aerosol Jet. | 2577-0799 | 978-1-7281-9764-7 | 10.1109/ITherm45881.2020.9190380 |  | https://ieeexplore.ieee.org/stamp/stamp.jsp?arnumber=9190380 | aerosol jet;printed electronics;micro-via;dielectric;multi-layer substrate;flexible printed electronics | Substrates;Ink;Viscosity;Dielectrics;Printing;Aerosols;Atomic layer deposition | adhesives;aerosols;curing;digital printing;flexible electronics;ink jet printing;nanoparticles;printed circuit manufacture;silver;viscosity | process-consistency;printed layers;multilayer substrate;Aerosol Jet technology;additively printed electronics;electronics fabrication;electronic systems;material-material interaction;Ultrasonic Atomizer;Pneumatic Atomizer;multimaterial printing;conducting material;insulating material;mainstream digital printing |  | 1 |  | 12 |  | 2020-09-10 |  |  | IEEE | IEEE Conferences
Coupling of vias in electronic packaging and printed circuit board structures with finite ground plane | Leung Tsang; D. Miller | Department of Electrical Engineering, University of Washington, Seattle, WA, USA; Intel Corporation, Hillsboro, OR, USA | IEEE Transactions on Advanced Packaging | 2004-01-07 | 2003 | 26 | 4 | 375 | 384 | A full wave method is presented for modeling and analyzing multiple interactions among vertical vias in densely packaged integrated circuits and printed circuit board with ground plane of finite extent. In such structures, the TEM mode in the planar structure is excited and can propagate and cause interaction of waves among vias. Reflections will also occur at the edges of the finite ground plane. The electromagnetic analysis methodology is an extension of the previous methodology in analyzing multiple scattering among vias for infinite ground plane . The analysis is based upon the cylindrical wave mode expansion of the magnetic field Green's function, the Foldy-Lax multiple scattering formalism and utilizing the resonator modes of a circular cavity. The circular resonator modes are transformed into cylindrical waves onto the cylindrical via structures. Numerical results illustrate the physics of the underlying resonance scattering problems. We consider the cases of a) two coupled active vias of differential mode and b) two coupled vias of common mode. Results are also illustrated for ground plane resonance and the effects of shorting vias on such resonance. The effects of off-centering and the presence of idle vias are also illustrated. | 1557-9980 |  | 10.1109/TADVP.2003.821081 |  | https://ieeexplore.ieee.org/stamp/stamp.jsp?arnumber=1257432 |  | Coupling circuits;Electronics packaging;Printed circuits;Electromagnetic scattering;Integrated circuit modeling;Electromagnetic analysis;Magnetic analysis;Resonance;Integrated circuit packaging;Electromagnetic propagation | integrated circuit packaging;printed circuits;computational electromagnetics;S-matrix theory;Green's function methods;circuit resonance;waveguide theory | full wave method;multiple interactions modeling;vertical vias coupling;densely packaged integrated circuits;printed circuit board;finite ground plane;TEM mode;package resonance;shorting vias;signal integrity;electromagnetic analysis methodology;cylindrical wave mode expansion;magnetic field Green's function;Foldy-Lax multiple scattering formalism;circular resonator modes;cylindrical via structures;coupled active vias;differential mode;common mode;idle vias;equivalence principle;dyadic Green's function;T-matrix coefficients;differential signaling;multilayered packaging |  | 55 |  | 14 | IEEE | 2004-01-07 |  |  | IEEE | IEEE Journals
GHz twisted differential line structure on printed circuit board to minimize EMI and crosstalk noises | Dong Gun Kam; Heeseok Lee; Seungyong Baek; Bongcheol Park; J. Kim | Terahertz Media and System Laboratory, Division of Electrical Engineering, Department of Electrical Engineering and Computer Science, KAIST, Taejon, South Korea; Terahertz Media and System Laboratory, Division of Electrical Engineering, Department of Electrical Engineering and Computer Science, KAIST, Taejon, South Korea; Terahertz Media and System Laboratory, Division of Electrical Engineering, Department of Electrical Engineering and Computer Science, KAIST, Taejon, South Korea; Terahertz Media and System Laboratory, Division of Electrical Engineering, Department of Electrical Engineering and Computer Science, KAIST, Taejon, South Korea; Terahertz Media and System Laboratory, Division of Electrical Engineering, Department of Electrical Engineering and Computer Science, KAIST, Taejon, South Korea | 52nd Electronic Components and Technology Conference 2002. (Cat. No.02CH37345) | 2002-08-07 | 2002 |  |  | 1058 | 1065 | The concept of twisted pair on the cable interconnection can be readily applied to the differential lines on printed circuit board (PCB), which enables enhanced immunity against crosstalk and radiated emission. In this paper, twisted differential line (TDL) is implemented on PCB and fully characterized. First, the transmission characteristics of TDL including propagation constant and differential impedance are extracted by using 3D full-wave analysis. The potential of TDL for the transmission of over GHz signal and enhanced immunity against crosstalk and radiated emission is clearly shown. Second, the measurement results reconfirm TDL's capability as a good transmission line structure over several GHz. Also, it is modeled by a simple equivalent circuit, based on measurement results. Third, the enhanced immunity of TDL against crosstalk and radiated emission is clearly demonstrated by measurement results. TDL is compared with other transmission line structures showing its superiority. Finally, several ideas to improve TDL's performance are suggested and verified to be useful. | 0569-5503 | 0-7803-7430-4 | 10.1109/ECTC.2002.1008233 |  | https://ieeexplore.ieee.org/stamp/stamp.jsp?arnumber=1008233 |  | Printed circuits;Electromagnetic interference;Crosstalk;Transmission line measurements;Distributed parameter circuits;Power cables;Integrated circuit interconnections;Propagation constant;Impedance;Equivalent circuits | printed circuits;crosstalk;circuit noise;twisted pair cables;equivalent circuits;electromagnetic interference | twisted differential line;printed circuit board;EMI;crosstalk noise;twisted pair;cable interconnection;radiated emission;transmission line;propagation constant;differential impedance;3D full-wave analysis;equivalent circuit model |  | 5 |  | 9 | IEEE | 2002-08-07 |  |  | IEEE | IEEE Conferences
User Customizable Logic Paper (UCLP) With Sea-Of Transmission-Gates (SOTG) of 2-V Organic CMOS and Ink-Jet Printed Interconnects | K. Ishida; N. Masunaga; R. Takahashi; T. Sekitani; S. Shino; U. Zschieschang; H. Klauk; M. Takamiya; T. Someya; T. Sakurai | Institute of Industrial Science, University of Tokyo, Tokyo, Japan; Institute of Industrial Science, University of Tokyo, Tokyo, Japan; Institute of Industrial Science, University of Tokyo, Tokyo, Japan; Department of Electrical and Electronic Engineering, University of Tokyo, Tokyo, Japan; Mitsubishi Seishi Kabushiki Kaisha, Chiyoda-ku, Tokyo, JP; Max-Planck Institute of Solid State Research, Stuttgart, Germany; Max-Planck Institute of Solid State Research, Stuttgart, Germany; VLSI Design and Education Center, University of Tokyo, Tokyo, Japan; Department of Electrical and Electronic Engineering, University of Tokyo, Tokyo, Japan; Institute of Industrial Science, University of Tokyo, Tokyo, Japan | IEEE Journal of Solid-State Circuits | 2010-12-23 | 2011 | 46 | 1 | 285 | 292 | In this paper we present User Customizable Logic Paper (UCLP) with a Sea-of Transmission-Gates (SOTG) of 2-V organic CMOS transistors. This can enable users to fabricate custom integrated circuits, by printing 200 wide interconnects with at-home ink-jet printers for the prototyping of large-area electronics and educational purposes. The SOTG reduces the area of the circuits in UCLP by between 11% and 85% compared with a conventional gate array architecture. | 1558-173X |  | 10.1109/JSSC.2010.2074330 |  | https://ieeexplore.ieee.org/stamp/stamp.jsp?arnumber=5599941 | Customizability;education;gate array;ink-jet printer;large-area electronics;printed interconnects;prototyping;room-temperature sintering;transmission gate logic;2-V organic CMOS | Computer architecture;Microprocessors;Integrated circuit interconnections;Transistors;Ink jet printing;Logic gates;Resistance | CMOS logic circuits;ink jet printing;integrated circuit interconnections | customizable logic paper;sea-of transmission-gates;organic CMOS;ink-jet printed interconnects;organic CMOS transistors;integrated circuits;home ink-jet printers;large-area electronics;size 200 mum;voltage 2 V |  | 29 |  | 7 | IEEE | 2010-10-14 |  |  | IEEE | IEEE Journals
An Electronically Steerable Millimeter-Wave Reflectarray for Wireless Power Delivery | J. G. Buckmaster; T. H. Lee | Stanford Microwave Integrated Circuits Laboratory, Stanford University, USA; Stanford Microwave Integrated Circuits Laboratory, Stanford University, USA | 2020 50th European Microwave Conference (EuMC) | 2021-02-02 | 2021 |  |  | 514 | 517 | Wirelessly delivering power at millimeter-wave frequencies overcomes fundamental physical limitations on the range of lower frequency power delivery systems subject to size and maximum RF power density constraints. We identify the design of a cost-effective, solid-state system for steering a high-directivity beam as a primary challenge in implementing consumer and industrial millimeter-wave wireless power delivery systems, and present the design and measurements of a large-scale 61.5 GHz electronically reconfigurable reflectarray to address this challenge. A dual-channel, two-bit reflective phase shifter IC implemented in 65 nm CMOS forms the core of this design. The antenna array printed circuit board is implemented with a single RF laminate and the phase shifter ICs comprise only 3.5% of the aperture area, minimizing overall system cost. The demonstration array has 874 reflective elements in an area approximately 8.5 cm in diameter, scans to 卤50 degrees from boresight, achieves an aperture efficiency of approximately 8.7%, and consumes only 1.1 mW of DC power. |  | 978-2-87487-059-0 | 10.23919/EuMC48046.2021.9338208 |  | https://ieeexplore.ieee.org/stamp/stamp.jsp?arnumber=9338208 | Antenna arrays;Beam steering;Reflector antennas;Millimeter-wave integrated circuits | Wireless communication;Radio frequency;Phased arrays;Phase shifters;Printed circuits;Reflector antennas;Microwave antenna arrays | beam steering;CMOS integrated circuits;field effect MIMIC;laminates;microwave power transmission;millimetre wave antenna arrays;millimetre wave phase shifters;minimisation;printed circuits;reflectarray antennas | electronically steerable millimeter-wave reflectarray;millimeter-wave frequencies;fundamental physical limitations;solid-state system;industrial millimeter-wave wireless power delivery;antenna array printed circuit board;RF laminate;system cost minimization;DC power;dual-channel two-bit reflective phase shifter IC;large scale electronically reconfigurable reflectarray;high-directivity beam steering;lower frequency power delivery systems;CMOS implementation;frequency 61.5 GHz;size 65.0 nm;power 1.1 mW |  |  |  | 9 |  | 2021-02-02 |  |  | IEEE | IEEE Conferences
Innovative System in Package Design by Laser Ablation Technology | J. Li; Y. -w. Yeh; F. Chu; J. Y. Chen; Y. -P. Wang | IMPACT 2019 Secretariat/Taiwan Printed Circuit Association, Siliconware Precision Industries Co. Ltd., Taichung 427, Taiwan, R.O.C.; IMPACT 2019 Secretariat/Taiwan Printed Circuit Association, Siliconware Precision Industries Co. Ltd., Taichung 427, Taiwan, R.O.C.; IMPACT 2019 Secretariat/Taiwan Printed Circuit Association, Siliconware Precision Industries Co. Ltd., Taichung 427, Taiwan, R.O.C.; IMPACT 2019 Secretariat/Taiwan Printed Circuit Association, Siliconware Precision Industries Co. Ltd., Taichung 427, Taiwan, R.O.C.; IMPACT 2019 Secretariat/Taiwan Printed Circuit Association, Siliconware Precision Industries Co. Ltd., Taichung 427, Taiwan, R.O.C. | 2019 14th International Microsystems, Packaging, Assembly and Circuits Technology Conference (IMPACT) | 2020-03-05 | 2019 |  |  | 42 | 45 | The 5G revolution brings a lot innovative impact in various applications and business opportunities in mobility, automotive, insdustrial automation and healthcare globally. Therefore, the muti-function integration, form factor miniaturization and time to market of IC package design become the necessary trend in electronic assembly technology. Obviously, system in package (SiP) is the capable solution to meet these requirments and widely applied in the IOT, automotive and sensor module currently. However, the conventional singulation process by blade sawing technology exists the burr residual, inflexible package shape forming and inaccuracy tolerance controlling challenges that brings about low yield and limited package shape design.In this research, the sigulation and metal lid by laser ablation technology in various system in package applications are demonstrated, the metal lid discoloration and burr residual defeat are successfully eliminated by pico second pulses laser technology which shorten the energy absorption time from laser light to electrons and improve the heat-affected zone (HAZ) damage on sawing edge during the ablation process. Therefore, the design of experiment (DOE) shows that the metal lid discoloration rate have been greatly improved from 25% to 0% and without the burr residual issue by utilizing UV laser ablation process. In addition, the package shape forming by UV laser is also studied in this paper, the various geometrical shape that including circle, hexagon and qctagon package appearance are fabricated within 30 um cutting tolerance while without any chipping residual on cutting edge, thus, this formnig technology have been widely applied in various fingerprint sensor and particular module applications in smartphone and automotive industry.The typical reliability testing (Temperature Cycle Test, Hight Temperature Storage Test and unbias HAST) results as a verification. By employing this advanced UV laser ablation technology, the package forming quality and sawing accuracy control can be improved obviously compare to the topically blade sawing process. Undoubtedly, the UV laser ablation with pico pluse technology is absolutely the innovative and powerful weapon to accomplish the high quality SiP design in 5G generation. | 2150-5942 | 978-1-7281-6070-2 | 10.1109/IMPACT47228.2019.9024998 |  | https://ieeexplore.ieee.org/stamp/stamp.jsp?arnumber=9024998 |  | Laser ablation;Laser beam cutting;Shape;Reliability;Metals;Sawing | design of experiments;integrated circuit design;integrated circuit manufacture;integrated circuit packaging;integrated circuit reliability;laser ablation;system-in-package | pico pluse technology;SiP design;form factor miniaturization;IC package design;electronic assembly technology;IOT sensor module;automotive sensor module;singulation process;blade sawing technology;inflexible package shape;package applications;pulses laser technology;laser light;heat-affected zone damage;sawing edge;design of experiment;metal lid discoloration rate;burr residual issue;UV laser ablation process;qctagon package appearance;chipping residual;automotive industry;advanced UV laser ablation technology;system in package;unbias HAST;hight temperature storage test;temperature cycle test;reliability testing;HAZ damage;DOE;loT innovative impact;mutifunction integration;package shape design;blade sawing process;sawing accuracy control |  |  |  | 6 |  | 2020-03-05 |  |  | IEEE | IEEE Conferences
Yield and defect level prediction of designed printed circuit board assembly based on DPMO metric | R. Soukup | Department of Technologies and Measurements, Faculty of Electrical Engineering, University of West Bohemia, Pilsen, Czech Republic | Proceedings of the 2011 34th International Spring Seminar on Electronics Technology (ISSE) | 2011-10-27 | 2011 |  |  | 162 | 167 | In this paper a new prediction tool is presented, which can provide both yield and defect level predictions. The tool, which is based on DPMO (defects per million opportunities) metric, is intended for newly designed printed circuit board assemblies. It is programmed in Visual Basic for Application (VBA) and it can be operated in MS Excel environment. Yield prediction is based on so called the yield-DPMO model that is an extension of the yield prediction model, which was created in my dissertation and published in the paper [1]. The yield-DPMO model provides more outputs for quality planners then yield prediction model. The defect level prediction is based on the so called the 鈥渄efect level-DPMO鈥?model, which works on the basis of complexity based estimate, where from inputs data are determined the defect spectrums and tests coverage. The advantage of DPMO is the fact that it is fully comparable metric and it is not associated only with the certain manufacturing line. Thanks to this tool is possible to predict defect level, manufacturing yield, analyze and assess test strategy alternatives by using the estimated defects. | 2161-2064 | 978-1-4577-2112-0 | 10.1109/ISSE.2011.6053570 |  | https://ieeexplore.ieee.org/stamp/stamp.jsp?arnumber=6053570 |  | Predictive models;Assembly;Measurement;Inspection;Bills of materials | assembling;printed circuit design;printed circuit manufacture;printed circuits;spreadsheet programs;Visual BASIC | yield level prediction;defect level prediction;printed circuit board assembly;DPMO metric;defects per million opportunities metric;Visual Basic for Application;VBA;MS Excel environment |  |  |  | 5 |  | 2011-10-27 |  |  | IEEE | IEEE Conferences
Design of Anisotropic Thermal Conductivity in Multilayer Printed Circuit Boards | E. M. Dede; P. Schmalenberg; T. Nomura; M. Ishigaki | Electronics Research Department, Toyota Research Institute of North America, Ann Arbor, MI, USA; Electronics Research Department, Toyota Research Institute of North America, Ann Arbor, MI, USA; Toyota Central Research and Development Laboratories, Inc., Nagakute, Japan; Electronics Research Department, Toyota Research Institute of North America, Ann Arbor, MI, USA | IEEE Transactions on Components, Packaging and Manufacturing Technology | 2015-12-17 | 2015 | 5 | 12 | 1763 | 1774 | The design of anisotropic thermal conductivity in multilayer printed circuit boards (PCB) is studied, where the flow of heat is manipulated through the informed layout of circuit board electrothermal traces. Three representative circuit board configurations are considered to illustrate the basic method. A baseline circuit board (Configuration 1) comprising a heat-generating device in thermal communication with a heat sensitive device by the way of a standard electrical trace connection is studied first to characterize heat flow due to conduction and convection. Building off of this baseline structure, the thermal management advantages and disadvantages of a closed heat shield for anisotropic PCB thermal conductivity are explored using the second circuit board (Configuration 2). The design of the third multilayer circuit board (Configuration 3) with optimized anisotropic PCB thermal conductivity for enhanced heat flow control is simultaneously explored. It is experimentally shown that, for PCBs subject to free convection and power densities on the order of 1-10 W/cm2, the design technique allows for noticeable (-10 掳C) reduction in the temperature of the heat sensitive device without a significant (<;3 掳C) increase in the heat-generating device temperature. The experimental heat transfer results are verified through simulations that further confirm and explain the functionality and limitations of the heat flow control concept. The effect of Joule heating is also investigated numerically. A conceptual framework for electrothermal codesign of multilayer PCBs with integrated heat flow control and more device-dense packaging is proposed. | 2156-3985 |  | 10.1109/TCPMT.2015.2473103 |  | https://ieeexplore.ieee.org/stamp/stamp.jsp?arnumber=7258328 | Composite;electrothermal;multilayer;printed wiring board;resistive heating.;Composite;electrothermal;multilayer;printed wiring board;resistive heating | Thermal conductivity;Printed circuits;Conductivity;Thermal management;Electronic packaging thermal management;Electrothermal effects | heat transfer;printed circuits;thermal conductivity | multilayer printed circuit boards;circuit board electrothermal traces;baseline circuit board;heat-generating device;thermal communication;heat sensitive device;thermal management;PCB thermal conductivity;heat flow control;heat transfer;Joule heating;electrothermal codesign;device-dense packaging;temperature -10 C |  | 23 | 1 | 33 | IEEE | 2015-09-11 |  |  | IEEE | IEEE Journals
Experimental/numerical analysis of halogen-free printed circuit board assembly under board level drop test | Chau-Jie Zhan; Hung-Jen Chang; Tao-Chih Chang; Jung-Hua Chou | Electronics and Optoelectronics Research Laboratories, Industrial Technology and Research Institute, Hsinchu, Taiwan; Department of Engineering Science, National Cheng Kung University, Tainan, Taiwan; Electronics and Optoelectronics Research Laboratories, Industrial Technology and Research Institute, Hsinchu, Taiwan; Department of Engineering Science, National Cheng Kung University, Tainan, Taiwan | 2009 4th International Microsystems, Packaging, Assembly and Circuits Technology Conference | 2010-01-15 | 2009 |  |  | 381 | 384 | After the adoption of lead-free electronic products, the halogen-free electronic products are expected to increase in the coming years for environmental protection and green electronics. Currently, for evaluating the drop resistance of handheld electronic products, the board level drop test method is typically employed. In this study, the finite elements analysis was used to analyze the drop responses of totally halogen-free PCBA and the simulation results were verified by drop tests. The outer layers of the halogen-free test board were built-up by resin coated copper (RCC) material. According to the JESD22-B111 standard, five PBGA components with Sn-4Ag-0.5Cu solder balls were mounted on the test board by the Sn-1Ag-0.5Cu solder paste. The ANASYS software was employed to analyze the stress distribution in the joint structures which contained the solder ball, copper pad, and build-up material during drop impacts. The sub-modeling simulation method was used to improve the accuracy and convergence of the simulation results. In addition, by using the support excitation scheme, the contact moment in the impact process during the drop test was translated into effective support excitation loads to simplify the analysis. From the drop test results, failure analysis showed that most of the fractures occurred around the pad on the test board first and then cracks propagated across the outer build-up material. Finally, the inner copper trace was fractured due to the propagated cracks, resulting in the failure of the PCB side. The simulation revealed that the maximum normal stress was located at the outmost solder balls in the PCB side, which consisted well with the location of crack initiation observed in the failure analysis after drop reliability tests. | 2150-5942 | 978-1-4244-4341-3 | 10.1109/IMPACT.2009.5382197 |  | https://ieeexplore.ieee.org/stamp/stamp.jsp?arnumber=5382197 |  | Circuit testing;Numerical analysis;Printed circuits;Assembly;Materials testing;Copper;Analytical models;Stress;Failure analysis;Environmentally friendly manufacturing techniques | copper alloys;finite element analysis;printed circuit manufacture;printed circuit testing;silver alloys;solders;tin alloys | numerical analysis;halogen-free printed circuit board assembly;board level drop test;lead-free electronic products;halogen-free electronic products;environmental protection;green electronics;drop resistance;handheld electronic products;finite elements analysis;drop responses;totally halogen-free PCBA;halogen-free test board;resin coated copper material;JESD22-B111 standard;PBGA components;solder balls;solder paste;ANASYS software;stress distribution;copper pad;build-up material;drop impacts;sub-modeling simulation method;support excitation scheme;contact moment;impact process;support excitation loads;failure analysis;inner copper trace;crack initiation;drop reliability tests;SnAgCu |  | 1 |  | 12 |  | 2010-01-15 |  |  | IEEE | IEEE Conferences
High-frequency characterization of embedded active components in printed circuit boards | M. Cauwe; J. De Baets; A. Van Calster | TFCG Microsystems, Electronics and Information Systems Department, Ghent University, Ghent, Belgium; Universiteit Gent, Gent, BE; Universiteit Gent, Gent, BE | 2006 8th Electronics Packaging Technology Conference | 2007-04-16 | 2006 |  |  | 643 | 650 | A number of three dimensional packaging solutions have emerged in recent years. Embedding active components in the build-up layers of a printed circuit board is a cost-effective technology, providing a high degree of integration for future packaging requirements. Since this technology offers clear advantages for high-speed applications, a high-frequency characterization is essential. This paper studies the influence of embedded chips on high-speed interconnects running on top. A similar geometry found in integrated circuits is used as a start for the research. Investigation of this metal-insulator-semiconductor transmission line reveals three propagating modes, depending on frequency and silicon conductivity: a dielectric mode, the skin-effect mode and the slow-wave mode. A mode analysis of the parallel-plate approximation is used to formulate detailed expressions describing the frequency dependent behavior of the real and imaginary part of the effective dielectric constant. 3D electromagnetic simulations confirm that this model gives a good description of the behavior of embedded dies, but needs some adjustments to accurately predict the results. The parameters extracted from the measurement show a good correspondence to the model as far as the real part of the dielectric constant is concerned. Due to the limitations of the available test structures, an accurate quantitative analysis of the losses is not possible; however the overall behavior matches with the model. The specific geometry of substrates with embedded components requires adaptations to the formulae predicted by the parallel-plate approach. Especially the presence of a die bonding adhesive layer and the high track thickness needs to be taken into account. This paper shows that the MIS model can act as a good starting point for an in depth characterization of microstrips running on top of embedded components. |  | 1-4244-0664-1 | 10.1109/EPTC.2006.342789 |  | https://ieeexplore.ieee.org/stamp/stamp.jsp?arnumber=4147318 |  | Printed circuits;Integrated circuit technology;Geometry;Dielectric constant;Predictive models;Integrated circuit packaging;Integrated circuit interconnections;Metal-insulator structures;Distributed parameter circuits;Electromagnetic propagation | approximation theory;integrated circuit interconnections;microassembling;MIS devices;printed circuit accessories;silicon | embedded active components;printed circuit boards;embedded chips;high-speed interconnects;integrated circuits;metal-insulator-semiconductor transmission line;silicon conductivity;dielectric mode;skin-effect mode;slow-wave mode;parallel-plate approximation;dielectric constant;3D electromagnetic simulations;die bonding adhesive layer;Si |  | 1 |  | 10 |  | 2007-04-16 |  |  | IEEE | IEEE Conferences
On the Dielectric Permittivity of 3-D Printed Biocomposite Cubes Using Two Different Coaxial Probe Measurement Methods | S. Roy; S. Noghanian; M. B. Qureshi; B. D. Braaten | Electrical Engineering, University of North Dakota, Grand Forks, United States; Electrical Engineering, University of North Dakota, Grand Forks, United States; Electrical Engineering, Institute of Information Technology, Abbottabad, Pakistan; Electrical and Computer Engineering, North Dakota State University, Fargo, United States | 2018 IEEE International Symposium on Antennas and Propagation & USNC/URSI National Radio Science Meeting | 2019-01-13 | 2018 |  |  | 237 | 238 | The volume of electronic (e-)waste is at a new high with the ever-increasing use of traditional printed circuit boards (PCBs) worldwide. A possible solution to tackle such a challenge is to use biocomposite materials for manufacturing printed circuit boards. However, knowledge on the dielectric profile of such biocomposite materials is required for designing a radio frequency (RF) circuit. For this work, the permittivity was determined from 1 GHz to 6 GHz for three unique industrially available biocomposite materials. Specifically, two different types of industrial standard coaxial probes were used to measure the dielectric constants of three biocomposite materials, Buzzed, Entwined, and WoundUp. The measured data was presented and validated using a comparative analysis. | 1947-1491 | 978-1-5386-7102-3 | 10.1109/APUSNCURSINRSM.2018.8609165 |  | https://ieeexplore.ieee.org/stamp/stamp.jsp?arnumber=8609165 |  | Probes;Dielectrics;Permittivity measurement;Radio frequency;Permittivity;Printing | biomedical materials;composite materials;microwave circuits;microwave materials;microwave measurement;permittivity;permittivity measurement;printed circuits;probes;UHF circuits;UHF measurement | industrial standard coaxial probes;dielectric constants;dielectric permittivity;dielectric profile;radio frequency circuit;biocomposite materials;traditional printed circuit boards;coaxial probe measurement methods;3D printed biocomposite cubes;electronic e-waste;PCBs;radio frequency circuit;RF circuit;frequency 1.0 GHz to 6.0 GHz |  | 2 |  | 12 |  | 2019-01-13 |  |  | IEEE | IEEE Conferences
Development of equivalent circuit model with transmission line model for designing filters formed on printed circuit boards | K. Matsumoto; Y. Toyota; K. Iokibe; R. Koga | Graduate School of Natural Science and Technology, Okayama University, Okayama, Japan; Graduate School of Natural Science and Technology, Okayama University, Okayama, Japan; Graduate School of Natural Science and Technology, Okayama University, Okayama, Japan; Graduate School of Natural Science and Technology, Okayama University, Okayama, Japan | 2010 IEEE International Symposium on Electromagnetic Compatibility | 2011-02-10 | 2010 |  |  | 289 | 294 | The slit pattern formed on the return plane of printed circuit boards (PCBs) acts like a passive element and a defected ground structure (DGS) is one of them. In this paper, we propose an equivalent circuit model with a transmission line model for use in DGS with a filter characteristics. The characteristics of DGS are easily varied with the slit pattern. Thus, DGS is expected to be used for various applications such as a common-mode filter in differential signaling systems. Since a design method has yet to be developed, however, we need to establish a design method for the slit pattern. Some equivalent circuit models have been used, but the models that consist of lumped elements require a full-wave simulation. In addition, the values of the lumped elements do not relate to the physical parameters. Therefore it is not useful for designing filters. In contrast, the equivalent circuit model we propose in this paper will have a great contribution to designing filters with optimum performances and fit for size reduction on PCBs because the transmission line model relates to the physical parameters. As a result, by comparing the transmission characteristics calculated with both a full-wave simulator and a circuit simulator with the proposed equivalent circuit model, the first stop-band width calculated by using the circuit simulator was in agreement with the full-wave simulator. | 2158-1118 | 978-1-4244-6308-4 | 10.1109/ISEMC.2010.5711287 |  | https://ieeexplore.ieee.org/stamp/stamp.jsp?arnumber=5711287 |  | Integrated circuit modeling;Equivalent circuits;Microstrip;Couplings;Slotline;Power transmission lines;Circuit simulation | equivalent circuits;filters;printed circuit design;transmission lines | equivalent circuit model;transmission line model;filter design;printed circuit boards;slit pattern;defected ground structure;common-mode filter;differential signaling systems;full-wave simulation;circuit simulator |  | 4 |  | 8 |  | 2011-02-10 |  |  | IEEE | IEEE Conferences
Maskless lithography laser source target light dose reversed mapping | S. -Y. Tseng; J. -W. Chen | Information & Communications Research Laboratories, Industrial Technology Research Institute, Hsinchu, Taiwan; Information & Communications Research Laboratories, Industrial Technology Research Institute, Hsinchu, Taiwan | 2020 International Computer Symposium (ICS) | 2021-02-23 | 2020 |  |  | 330 | 334 | The laser direct imaging exposure machine directly images the CAM data on the printed circuit board (PCB) substrate, thus do without film procedures in the exposure process, reducing the deviation caused by film expansion and undergo distortion during fabrication, and improving the productivity of PCB production. As the line width of the circuit diagram continues to become smaller, a smaller spot is required to expose a small line width, but because the laser spot size cannot be reduced without limit, the circuit diagram line width is reduced to smaller than the spot, which will cause insufficient exposure accuracy. It is the main motivation of the present invention to use a larger laser spot size to expose a small line width, and to improve the accuracy of the circuit line diagram. Based on this, this paper proposes a laser source target light dose reversed mapping output strategy. Through trial exposure, the initial spot position map, connected component labeling (CCL) and parallelized 0-1 integer programming are found out laser spot exposure position map, are reconstructed with a new spot distribution. It can achieve the accuracy requirement of exposing small line width and line spacing with a twice laser spot size. In addition, the mathematical calculation amount of the target light dose reversed mapping are very huge matrix, and calculating the image pixels point by point is very time-consuming. This paper proposes a method to effectively reduce the amount of calculation and acceleration. |  | 978-1-7281-9255-0 | 10.1109/ICS51289.2020.00072 |  | https://ieeexplore.ieee.org/stamp/stamp.jsp?arnumber=9359062 | maskless lithography;PCB;printed circuit board;Laser Direct Imaging;LDI | Technological innovation;Transmission line matrix methods;Laser noise;Lasers;Printed circuits;Imaging;Substrates | image sensors;inspection;integer programming;lighting;lithography;printed circuit manufacture;production engineering computing | circuit diagram line width;insufficient exposure accuracy;larger laser spot size;circuit line diagram;mapping output strategy;initial spot position map;laser spot exposure position map;spot distribution;line spacing;laser spot size;maskless lithography laser source target light dose;laser direct imaging exposure machine;printed circuit board substrate;film procedures;exposure process;film expansion;PCB production;parallelized integer programming |  |  |  | 6 |  | 2021-02-23 |  |  | IEEE | IEEE Conferences
Low power GaAs current-mode 1.2 Gb/s interchip interconnections | S. I. Long; J. Q. Zhang | Department of Electrical and Computer Engineering, University of California, Santa Barbara, CA, USA; Hewlett Packard Company, Collins, CO, USA | IEEE Journal of Solid-State Circuits | 2002-08-06 | 1997 | 32 | 6 | 890 | 897 | A new GaAs current-mode (CM) chip-to-chip interconnection circuit is presented that provides high signal transfer speed with a 50 /spl Omega/ active termination and reduced input voltage swing. The power dissipation is shown to be 1/8 of an ECL I/O at the same data rate, 4 mW per pin, using a standard 2 V power supply. The driver-receiver operates with a current swing under 1 mA and provides a large noise margin. | 1558-173X |  | 10.1109/4.585291 |  | https://ieeexplore.ieee.org/stamp/stamp.jsp?arnumber=585291 |  | Gallium arsenide;Integrated circuit interconnections;Impedance;Power dissipation;Voltage;Power transmission lines;Termination of employment;Logic;Distributed parameter circuits;Large scale integration | gallium arsenide;III-V semiconductors;current-mode logic;direct coupled FET logic;field effect logic circuits;MESFET integrated circuits;integrated circuit interconnections;very high speed integrated circuits;printed circuit accessories;multichip modules;integrated circuit noise;integrated circuit design;integrated circuit testing | GaAs current-mode chip-to-chip interconnection circuit;high signal transfer speed;reduced input voltage swing;power dissipation;2 V power supply;driver-receiver;current swing;noise margin;low power;directly-coupled FET logic amplifier;MESFET technology;transient response;MCM applications;PCB applications;1.2 Gbit/s;4 mW;2 V;GaAs |  | 17 | 1 | 9 |  | 2002-08-06 |  |  | IEEE | IEEE Journals
Electrical and thermal investigations on printed conductive paste used in solderless assembly for electronics technology | C. Ionescu; N. -D. Codreanu; G. V膬rzaru | UPB-CETTI, Center for Technological Electronics and Interconnection Techniques, Bucharest, Romania; UPB-CETTI, Center for Technological Electronics and Interconnection Techniques, Bucharest, Romania; UPB-CETTI, Center for Technological Electronics and Interconnection Techniques, Bucharest, Romania | 2017 IEEE 23rd International Symposium for Design and Technology in Electronic Packaging (SIITME) | 2018-01-18 | 2017 |  |  | 50 | 54 | The paper is a follow-on of the study presented in [1] referred to the SAFE (Solderless Assembly for Electronics) process, widely known as the Occam process. [2]. One of the many key processes involved in SAFE is the additive process for realizing the conductive tracks, the interconnection structure of the electronic module. One possibility, beside the standard chemical metallization used in printed circuit boards (PCB) process, is the use of a polymer conductive paste with printing capabilities, especially developed for printed tracks [3]. In the paper there are presented quantitative investigations on the resistance and on the temperature behavior of the printed tracks, measured in climatic chamber at low current loads and also the current capabilities of the printed tracks at room temperature. |  | 978-1-5386-1626-0 | 10.1109/SIITME.2017.8259855 |  | https://ieeexplore.ieee.org/stamp/stamp.jsp?arnumber=8259855 | Conductive paste;current capabilities;track resistance;Occam Process | Temperature measurement;Resistance;Substrates;Polyimides;Paints;Electrical resistance measurement;Printing | assembling;conducting polymers;electronics industry;integrated circuit interconnections;metallisation;printed circuit manufacture;temperature measurement;three-dimensional printing | printed conductive paste;electronics technology;Occam process;additive process;interconnection structure;electronic module;standard chemical metallization;polymer conductive paste;thermal investigation;printed circuit board process;printing capability;solderless assembly for electronics;electrical investigation;low current load;track resistance |  | 10 |  | 7 |  | 2018-01-18 |  |  | IEEE | IEEE Conferences
Design of a Shape Optimized Printed-circuit Beamformer | L. Szymanski; A. Grbic; G. Gok | Department of Electrical Engineering and Computer Science, University of Michigan, Ann Arbor, MI, USA; Department of Electrical Engineering and Computer Science, University of Michigan, Ann Arbor, MI, USA; Raytheon Technologies Research Center, East Hartford, CT, USA | 2021 IEEE International Symposium on Antennas and Propagation and USNC-URSI Radio Science Meeting (APS/URSI) | 2022-02-16 | 2021 |  |  | 1735 | 1736 | This work presents the experimental realization of a printed-circuit beamformer designed using shape optimization. Shape optimization of the printed-circuit beamformer is enabled through the use of a circuit network solver that utilizes reduced-order models of printed-circuit unit cells to rapidly evaluate device responses, and the adjoint variable method to evaluate gradients. The designed beamformer is patterned on a microwave substrate and interfaces with a 3-D printed tapered aperture antenna. It produces nine orthogonal beams and has isolated input ports that are impedance matched. Experimental results for the performance of the 3-D printed antenna and the beamformer will be presented at the conference. |  | 978-1-7281-4670-6 | 10.1109/APS/URSI47566.2021.9703849 | National Science Foundation(grant numbers:1807940); | https://ieeexplore.ieee.org/stamp/stamp.jsp?arnumber=9703849 |  | Microwave antennas;Three-dimensional displays;Shape;Aperture antennas;Reduced order systems;Impedance;Electric fields | aperture antennas;array signal processing;gradient methods;impedance matching;microstrip antenna arrays;microstrip antennas;printed circuit design | designed beamformer;shape optimization;circuit network solver;printed-circuit unit cells;shape optimized printed-circuit beamformer design;3D printed tapered aperture antenna;nine orthogonal beams;impedance matched;adjoint variable method |  |  |  | 8 | IEEE | 2022-02-16 |  |  | IEEE | IEEE Conferences
Signal Integrity Analysis of the Traces in Electromagnetic-Bandgap Structure in High-Speed Printed Circuit Boards and Packages | M. -S. Zhang; Y. -S. Li; C. Jia; L. -P. Li | Institute of Electronic Computer-Aided Design, Xidian University, Xi'an, Shaanxi, China; Institute of Electronic Computer-Aided Design, Xidian University, Xi'an, Shaanxi, China; Institute of Electronic Computer-Aided Design, Xidian University, Xi'an, Shaanxi, China; Institute of Electronic Computer-Aided Design, Xidian University, Xi'an, Shaanxi, China | IEEE Transactions on Microwave Theory and Techniques | 2007-05-07 | 2007 | 55 | 5 | 1054 | 1062 | In this paper, signal integrity analysis of traces between two parallel planes with an electromagnetic-bandgap (EBG) structure is made. It is shown that, within the stopband, the signal transmission quality is excellent, traces in the EBG structure are free from cavity resonances, and behave as regular standard transmission lines. It is shown that the high-impedance surface behaves as a solid continuous reference plane within the stopband. The impedances of the traces between the high-impedance surface and the reference planes are extracted. It is found that the extracted impedances are exactly the same as striplines with the same parameters. It is shown that the traces between the high-impedance surface and the reference planes are regular standard striplines within the stopband. In addition, a novel four-via EBG structure is proposed to broaden the stopband for simultaneous switching noise suppression in high-speed digital printed circuit boards and packages. This four-via EBG structure has a higher relative bandwidth and lower center frequency. Compared with one-via EBG structure with the same parameters, the stopband is broadened three times and relative bandwidth is increased 1.3 times, while there is very little additional cost since there is no more change than number of vias. Two test boards with four-via EBG structure were fabricated to verify the signal integrity of the traces and the impedances extraction. Good agreements are observed between the simulations and measurements | 1557-9670 |  | 10.1109/TMTT.2007.895413 |  | https://ieeexplore.ieee.org/stamp/stamp.jsp?arnumber=4195688 | Electromagnetic bandgap (EBG);high-speed digital circuit;printed circuit board;signal integrity;simultaneous switching noise (SSN) | Electromagnetic analysis;Signal analysis;Printed circuits;Packaging;Periodic structures;Metamaterials;Surface impedance;Stripline;Bandwidth;Resonance | chip-on-board packaging;interference suppression;photonic band gap;printed circuits;strip lines | signal integrity analysis;electromagnetic-bandgap structure;high-speed printed circuit boards;signal transmission quality;high-impedance surface;simultaneous switching noise suppression;impedances extraction;high-speed digital circuit |  | 17 |  | 15 |  | 2007-05-07 |  |  | IEEE | IEEE Journals
Solderability and reliability of printed electronics | B. Salam; B. K. Lok | Singapore Institute of Manufacturing Technology, Multi-functional Substrate Technology (MST), Singapore; Singapore Institute of Manufacturing Technology, Multi-functional Substrate Technology (MST), Singapore | 2008 15th International Symposium on the Physical and Failure Analysis of Integrated Circuits | 2008-08-05 | 2008 |  |  | 1 | 4 | Two types of printed conductors were studied for their effects on the solderability and reliability of printed electronics. The metal particles of the studied printed conductors were copper and silver and the bonder was phenol resin. The test vehicle was a 6 x 25 mm FR4 coupon, where the printed conductors were formed on it. Dip and look test results indicated that printed silver heavily leached and hence had poor solderability. Wetting balance test showed the studied printed copper had poor solderability. Surface roughness measurement and microstructure observation confirmed that the poor solderability of printed copper was due to its surface roughness and heterogeneity (mixed of copper and void). The reliability of printed interconnects were also studied by analyzing their microstructures. The study found that the solder formed the interconnection by bonding the outer metal particles. However, the outer metal particles did not closely packed and hence the bonding was not continuously formed. The discontinued bonding confirms the heterogeneity of the printed conductor surface, which causes the poor solderability of the printed copper and affects the strength of the printed interconnection. The interface intermetallic layers of the aged printed interconnects were found to be thicker than those of the as-soldered printed interconnects. | 1946-1550 | 978-1-4244-2039-1 | 10.1109/IPFA.2008.4588211 |  | https://ieeexplore.ieee.org/stamp/stamp.jsp?arnumber=4588211 |  | Copper;Metals;Silver;Conductors;Surface roughness;Rough surfaces;Microstructure | integrated circuit interconnections;integrated circuit reliability;printed circuit manufacture;soldering;surface roughness;wetting | solderability;reliability;printed electronics;printed conductors;phenol resin;wetting balance test;surface roughness measurement;microstructure observation;printed copper;printed interconnects;printed conductor surface;printed interconnection;interface intermetallic layers |  | 11 |  | 7 |  | 2008-08-05 |  |  | IEEE | IEEE Conferences
Excitation and temperature stability of PCB fluxgate sensor | A. Tipek; T. O'Donnell; P. Ripka; J. Kubik | Tyndall National Institute, Cork, Ireland; Tyndall National Institute, Cork, Ireland; Department of Measurement, Czech Technical University, Prague, Czech Republic; Department of Measurement, Czech Technical University, Prague, Czech Republic | IEEE Sensors Journal | 2005-11-14 | 2005 | 5 | 6 | 1264 | 1269 | Printed circuit board (PCB) integrated inductors have been adapted for operation as fluxgate sensors. A ring core is made from an electrodeposited permalloy thin film and is sandwiched between the layers of the PCB. The sensor excitation winding is also integrated into the PCB design. The pick-up coil is wound around the frame of the PCB core. Different types of current excitation waveforms with tuned and nontuned pick-up coils were used. The achieved sensitivities for 60 turns of tuned/nontuned pick-up coil, a sinusoidal waveform excitation current of Irms=300 mA, and an excitation frequency of 150 kHz were 13100/1800 V/T. The achieved sensitivity for pulse excitation (Ipeak-peak=900 mA, Irms=184 mA, duty 20%) was 2100 V/T. Noise power density for pulse excitation was 1.2 nTrms//spl radic/Hz@1 Hz, noise rms value from 10 mHz to 10 Hz was 3.3 nT. A perming error of 1 /spl mu/T was measured for a wide range of excitation currents. | 1558-1748 |  | 10.1109/JSEN.2005.859239 |  | https://ieeexplore.ieee.org/stamp/stamp.jsp?arnumber=1532265 | Excitation;fluxgate sensor;printed circuit board (PCB);temperature stability | Temperature sensors;Magnetic sensors;Coils;Magnetic cores;Printed circuits;Circuit stability;Wounds;Circuit noise;Current measurement;Inductors | fluxgate magnetometers;printed circuit design | fluxgate sensor;printed circuit board;integrated inductors;ring core;permalloy thin film;sensor excitation winding;pick-up coil;temperature stability |  | 12 |  | 15 |  | 2005-11-14 |  |  | IEEE | IEEE Journals
A Broadband Multilayer Vertical Transition at 79 GHz Employing FR4 as Core Material | D. Schwarz; N. Riese; A. D眉rr; C. Waldschmidt | Institute of Microwave Engineering, Ulm University, Ulm, Germany; Institute of Microwave Engineering, Ulm University, Ulm, Germany; Institute of Microwave Engineering, Ulm University, Ulm, Germany; Institute of Microwave Engineering, Ulm University, Ulm, Germany | 2021 51st European Microwave Conference (EuMC) | 2022-06-02 | 2022 |  |  | 700 | 703 | A novel vertical transition through a multilayer printed circuit board is presented. The transition is designed to fulfill the cost and manufacturing constraints of next generation automotive radar sensors. This is achieved both by employing FR4 as material in the transition core and the fabrication in a standard high density interconnect process. The modified design of a quasi-coaxial structure solves the limitations determined by the constraints. Although FR4 has high dielectric losses, a vertical transition through multiple FR4 layers is realized with a low insertion loss of less than 2.1 dB within the automotive radar frequency range of 76 GHz to 81 GHz. A return loss better than 10 dB is achieved up to a frequency of 83.2 GHz. The reliability and repeatability of the transition is shown by measurements of several transitions from different production cycles. |  | 978-2-87487-063-7 | 10.23919/EuMC50147.2022.9784202 |  | https://ieeexplore.ieee.org/stamp/stamp.jsp?arnumber=9784202 | E-band;high density interconnect;mm-wave;multilayer;printed circuit board;quasi-coaxial structure;stripline;vertical transition;via transition | Printed circuits;Integrated circuit interconnections;Radar;Production;Nonhomogeneous media;Reliability;Integrated circuit modeling | dielectric losses;printed circuits;road vehicle radar | broadband multilayer vertical transition;core material;novel vertical transition;multilayer printed circuit board;manufacturing constraints;generation automotive radar sensors;transition core;quasicoaxial structure;multiple FR4 layers;low insertion loss;automotive radar frequency range;quasi coaxial structure;noise figure 10.0 dB;frequency 83.2 GHz;frequency 76.0 GHz to 81.0 GHz;frequency 79.0 GHz;noise figure 2.1 dB |  | 1 |  | 10 |  | 2022-06-02 |  |  | IEEE | IEEE Conferences
New Challenge and new Material for high density Wire Bond and Flip Chip CSP Substrate | J. Shang; K. -H. Liu; S. Lin | Nan Ya Printed Circuit Board Corporation; Nan Ya Printed Circuit Board Corporation; Nan Ya Printed Circuit Board Corporation | 2008 3rd International Microsystems, Packaging, Assembly & Circuits Technology Conference | 2009-02-13 | 2008 |  |  | 159 | 161 | New types of packaging technology which include the wire bond and flip chip for chip scale package, demand a high wiring density, high I/O density and a high performance, which in turn, narrows the pitch of the substrate so as to achieve the smallest possible package in order to keep up with the trend of the demand for smaller, lighter, and thinner compacted consumer products. This paper discusses the new challenges brought by these new trends for substrate makers and assemblers as well as material suppliers. | 2150-5942 | 978-1-4244-3623-1 | 10.1109/IMPACT.2008.4783832 |  | https://ieeexplore.ieee.org/stamp/stamp.jsp?arnumber=4783832 |  | Wire;Bonding;Flip chip;Substrates;Fingers;Etching;Chip scale packaging;Space technology;Integrated circuit interconnections;Assembly | chip scale packaging;flip-chip devices;integrated circuit bonding;integrated circuit interconnections;integrated circuit manufacture;semiconductor device manufacture;semiconductor device packaging;semiconductor industry;substrates | high density wire bond material;flip chip CSP substrate;chip scale package;packaging technology;substrate pitch;interconnecting technology;semiconductor manufacturing |  |  |  | 10 |  | 2009-02-13 |  |  | IEEE | IEEE Conferences
Space charge behaviour of epoxy composites for printed circuit boards | K. Fukunaga; K. Okamoto; T. Maeno | National Institute of Information and Communications Technology, Tokyo, Japan; Fuji Electric Advanced Technology Company Limited, Tokyo, Japan; National Institute of Information and Communications Technology, Tokyo, Japan | The 17th Annual Meeting of the IEEE Lasers and Electro-Optics Society, 2004. LEOS 2004. | 2004-12-13 | 2004 |  |  | 45 | 48 | Space charge profiles of several epoxy composites were observed under DC electric fields. In aramid/epoxy composites, positive internal charges moved to the cathode, and negative internal charges moved to the anode, and then hetero-charge distributions were formed. The electric field near the surface of the specimen, therefore, was increased to more than twice the strength of the average applied field. Since the internal charge behaviour determines the internal electric field distribution, the space charge measurement is useful for the insulation design as well as reliability testing of printed circuit boards, especially for those of multilayer and embedded boards. |  | 0-7803-8584-5 | 10.1109/CEIDP.2004.1364185 |  | https://ieeexplore.ieee.org/stamp/stamp.jsp?arnumber=1364185 |  | Space charge;Printed circuits;Circuit testing;Cathodes;Anodes;Current measurement;Charge measurement;Electric variables measurement;Dielectrics and electrical insulation;Insulation testing | printed circuits;epoxy insulation;filled polymers;space charge;electric fields;circuit reliability | epoxy resin;woven glass fibres;aramid paper;PTFE microreinforcement;epoxy composite;space charge profiles;PCB insulation;internal charge movement;heterocharge distributions;internal electric field distribution;space charge measurement;reliability test;multilayer boards;embedded boards |  |  |  | 5 |  | 2004-12-13 |  |  | IEEE | IEEE Conferences
Research on Fault Diagnosis of FPC Based on Virtual Instrument and Rough Set Theory | Yun-fei Li | School of Computer science and Technology, Soochow University, Suzhou, China | 2006 6th World Congress on Intelligent Control and Automation | 2006-10-23 | 2006 | 1 |  | 3891 | 3895 | Multilayer, fine lines and spaces feature Flexible printed circuits (FPC), so it is difficult to correctly detect and classify the faults in FPC. In this paper, an approach combining virtual instrument with rough set theory (RST) for FPC on-line fault diagnosis is introduced. The virtual instrument is adopted to detect fine lines and spaces and gather the largest amount of fault informations, while RST is used to identify various faults of FPC. A certain type of FPC is used for demonstration, and the results show that the proposed approach performs good fault diagnosis capabilities. |  | 1-4244-0332-4 | 10.1109/WCICA.2006.1713101 |  | https://ieeexplore.ieee.org/stamp/stamp.jsp?arnumber=1713101 | virtual instrument;rough set theory;fault diagnosis;flexible printed circuits (FPC) | Fault diagnosis;Flexible printed circuits;Instruments;Set theory;Circuit faults;Space technology;Electrical fault detection;Fault detection;Gold;Computer science | fault diagnosis;flexible electronics;printed circuits;rough set theory;virtual instrumentation | virtual instrument;rough set theory;fault diagnosis;flexible printed circuits (FPC) |  |  |  | 7 |  | 2006-10-23 |  |  | IEEE | IEEE Conferences
Algorithm Optimization for Printed Circuit Board Production Scheduling Problem | R. Gao; J. Yang; B. Sun; J. Sun | TJUT, Tianjin University of Technology, TianJin, China; TJUT, Tianjin University of Technology, TianJin, China; TJUT, Tianjin University of Technology, TianJin, China; TJUT, Tianjin University of Technology, TianJin, China | 2020 5th International Conference on Control, Robotics and Cybernetics (CRC) | 2020-11-12 | 2020 |  |  | 245 | 249 | This paper mainly studies the modeling of classical processing workshops with the aim of manufacturing period and no recycling. Based on the optimization of production scheduling of printed circuit boards, an optimization algorithm is proposed. Firstly, aiming at minimizing the work penalty, the integer programming model of the printed circuit board of the single flow shop is established. Then, under the premise of chain priority constraint, by combining the minimum relaxation priority distribution rule and the branch and bound method, a heuristic algorithm with dynamic bottleneck transformation with penalty weights is proposed. Finally, through the simulation experiments of data sets, it is verified that the proposed model and algorithm have certain effects in solving the production scheduling problem of printed circuit boards. |  | 978-1-7281-8624-5 | 10.1109/CRC51253.2020.9253447 |  | https://ieeexplore.ieee.org/stamp/stamp.jsp?arnumber=9253447 | printed circuit board;flow shop;bottleneck conversion;multi-objective planning | Job shop scheduling;Heuristic algorithms;Printed circuits;Optimal scheduling;Production;Dynamic scheduling;Integrated circuit modeling | flow shop scheduling;integer programming;printed circuit manufacture;tree searching | printed circuit board production scheduling problem;optimization algorithm;integer programming model;minimum relaxation priority distribution rule;heuristic algorithm;single flow shop;branch-bound method |  |  |  | 9 | IEEE | 2020-11-12 |  |  | IEEE | IEEE Conferences
Aerosol Jet printed 24 GHz end-fire quasi-Yagi-Uda antenna on a 3-D printed cavity substrate | Yuxiao He; C. Oakley; P. Chahal; J. Albrecht; J. Papapolymerou | Department of Electrical and Computer Engineering, Michigan State University, East lansing, MI, USA; Department of Electrical and Computer Engineering, Michigan State University, East lansing, MI, USA; Department of Electrical and Computer Engineering, Michigan State University, East lansing, MI, USA; Department of Electrical and Computer Engineering, Michigan State University, East lansing, MI, USA; Department of Electrical and Computer Engineering, Michigan State University, East lansing, MI, USA | 2017 International Workshop on Antenna Technology: Small Antennas, Innovative Structures, and Applications (iWAT) | 2017-05-01 | 2017 |  |  | 179 | 182 | This paper presents an Aerosol Jet printed end-fire antenna operating at 24 GHz on a 3-D printed substrate for the first time. A compact quasi-Yagi-Uda antenna is chosen to achieve end-fire radiation pattern, and is optimized to be directly fed by a 50 惟 microstrip transmission line (MTL) with a balun. The partially metalized substrate serves as the ground plane for the mcirostrip line as well as the reflector for the quasi-Yagi-Uda antenna. Additionally, a cavity is integrated in the back of the substrate to provide low loss, high gain and good efficiency. The simulated performance shows 26.4 dB return loss at 24 GHz, 3.32 dBi of peak gain and 57.7% radiation efficiency. The measurements are carried out over a frequency range of 20 鈥?30 GHz with the return loss of 14.6 dB at 25.8 GHz. The combination of Aerosol Jet printing and 3-D Polyjet printing processes in this paper demonstrates a good advantage of additive manufacturing technology, which allows for highly efficient fabrication of low-profile antennas and other novel RF circuits. |  | 978-1-5090-5177-9 | 10.1109/IWAT.2017.7915352 |  | https://ieeexplore.ieee.org/stamp/stamp.jsp?arnumber=7915352 | Aerosol Jet printing;3-D printing;Quasi-Yagi-Uda antenna;Radio frequency (RF) | Antenna measurements;Substrates;Microstrip antennas;Aerosols;Printing;Gain | aerosols;antenna radiation patterns;jets;microstrip antenna arrays;microwave antenna arrays;rapid prototyping (industrial);three-dimensional printing;Yagi antenna arrays | aerosol jet printed end-fire quasi-Yagi-Uda antenna;3D printed cavity substrate;compact quasi-Yagi-Uda antenna;end-fire radiation pattern;microstrip transmission line;balun;partially metalized substrate;ground plane;reflector;3D Polyjet printing processes;additive manufacturing technology;low-profile antennas;frequency 20 GHz to 30 GHz;resistance 50 ohm;loss 26.4 dB;loss 14.6 dB;frequency 25.8 GHz |  | 4 |  | 11 |  | 2017-05-01 |  |  | IEEE | IEEE Conferences
Optimized design of through-hole via in high-speed printed circuit board | K. -L. Sie; W. Wang; J. -J. Jou; T. -T. Shih | Department of Electronic Engineering, National Kaohsiung University of Applied Sciences, Sanmin District, Kaohsiung, Taiwan, R.O.C.; Department of Electronic Engineering, National Kaohsiung University of Applied Sciences, Sanmin District, Kaohsiung, Taiwan, R.O.C.; Department of Electronic Engineering, National Kaohsiung University of Applied Sciences, Sanmin District, Kaohsiung, Taiwan, R.O.C.; Department of Electronic Engineering, National Kaohsiung University of Applied Sciences, Sanmin District, Kaohsiung, Taiwan, R.O.C. | 2016 11th International Microsystems, Packaging, Assembly and Circuits Technology Conference (IMPACT) | 2016-12-29 | 2016 |  |  | 401 | 404 | In the printed circuit board (PCB) of high-speed optical transceiver module, the signal transmission speed is limited by many effects. In a multilayer PCB, a through-hole via is usually used to connect the signal path between the upper-layer and lower-layer. The impedance of signal path in PCB significantly influences on the signal performance. While the impedance of through-hole via mismatches with the impedance of signal path, the transmission bandwidth of the PCB can be limited. In this paper, the optimized design of impedance of through-hole via in high-speed PCB will be investigated for increasing the transmission speed in PCB. First, the Rogers 4350B high-speed PCB is used and the vertical K-type connectors are used to connect measure equipment and PCB. The vertical K-type connectors are connected with signal traces by through-hole vias. The impedance mismatch occurs at the through-hole via, so the design of the anti-pad is optimized. The anti-pad size is varied to compensate the impedance mismatch. The impedance of the through-hole via is increased from 44-惟 to 51-惟. We have optimized the design of the anti-pad for the vertical K-type connectors connecting with signal traces. Next, the Rogers 3003 high-speed PCB is used, its transmission loss is lower and its transmission speed is higher than the Rogers 4350B PCB. The S-parameters of 5-cm signal traces in Rogers 3003 and 4350B PCBs are measured through a network analyzer. According to the S21 insertion loss, the 3-dB bandwidth is 21.3-GHz in Rogers 3003 PCB and the bandwidth is 9.58-GHz in Rogers 4350B PCB. The higher transmission speed in Rogers 3003 PCB can be verified. The design of the through-hole via between the upper-layer and lower-layer is also optimized. Using the Rogers 3003 PCB, the distance between the through-hole via and nearby ground vias and the size of anti-pad are varied to improve the impedance mismatch of signal path. The impedance of the through-hole via is increased from 47.6-惟 to 52.5-惟, and the transmission bandwidth is improved and increased from 18.3-GHz to 24.5-GHz. The eye diagram of through-hole via transmission in Rogers 3003 PCB is also measured, and the clearer eye diagram can be obtained. We have optimized the characteristic impedances of the through-hole vias between the vertical K-type connector and signal trace, and between the upper-layer and lower-layer. The transmission bandwidths of the through-hole vias can be improved. The optimized deign can be applied in PCB of high-speed optical transceiver module. | 2150-5942 | 978-1-5090-4769-7 | 10.1109/IMPACT.2016.7800036 |  | https://ieeexplore.ieee.org/stamp/stamp.jsp?arnumber=7800036 |  | Impedance;Connectors;Bandwidth;Loss measurement;Optimization;Microstrip;Propagation losses | high-speed integrated circuits;printed circuit design | through-hole via;high-speed printed circuit board;Rogers 4350B high-speed PCB;high-speed optical transceiver module;signal transmission speed;transmission bandwidth;vertical K-type connectors;impedance mismatch;antipad design;Rogers 3003 high-speed PCB |  | 3 | 1 | 4 |  | 2016-12-29 |  |  | IEEE | IEEE Conferences
Printed circuit boards post-layout analysis: from signal integrity to radiated emissions | S. Caniggia; V. Costa; C. Meani; R. Preatoni | Italtel, Milan, Italy; Italtel, Milan, Italy; Italtel, Milan, Italy; Italtel, Milan, Italy | 1998 IEEE EMC Symposium. International Symposium on Electromagnetic Compatibility. Symposium Record (Cat. No.98CH36253) | 2002-08-06 | 1998 | 2 |  | 975 | 980 vol.2 | A test PCB, called SQ-test, reproducing actual high speed digital signal distributions, was designed and realized to investigate signal integrity problems such as crosstalk in multi conductor transmission lines (TLs) with nonlinear loads. The same PCB was also used to study radiated emissions from traces modeled as TLs and integrated circuits (ICs) modeled as small loops. It is shown that distributed TL models are appropriate for interconnections with linear loads but not sufficient to simulate structures with many loads and several gates switching simultaneousiy in the same chip of the IC. |  | 0-7803-5015-4 | 10.1109/ISEMC.1998.750340 |  | https://ieeexplore.ieee.org/stamp/stamp.jsp?arnumber=750340 |  | Printed circuits;Circuit analysis;Signal analysis;Integrated circuit modeling;Circuit testing;Signal design;Crosstalk;Conductors;Distributed parameter circuits;Integrated circuit interconnections | printed circuit testing;crosstalk;integrated circuit interconnections;transmission line theory;electromagnetic interference | PCB post-layout analysis;printed circuit boards;signal integrity;radiated emissions;SQ-test;test PCB;high speed digital signal distributions;crosstalk;multi conductor transmission lines;nonlinear loads;integrated circuits;ICs;distributed transmission line models;gate switching |  | 1 |  | 8 |  | 2002-08-06 |  |  | IEEE | IEEE Conferences
Calibrated time-domain nearfield-immunity test on printed-circuit board level | M. Krause; M. Leone | Otto-von-Guericke-University Magdeburg; Otto-von-Guericke-University Magdeburg | 2013 International Symposium on Electromagnetic Compatibility | 2013-11-07 | 2013 |  |  | 693 | 698 | Field-immunity scanning with small field probes closely above printed-circuit boards allows localizing sensitive circuit areas with high resolution. For quantifying the sensitivity level and to assure repeatable results a suitable calibration method is presented. In contrast to recent approaches based on the forward power supplied to the probe, this paper presents an accurate method using a mini-TEM cell, which allows adjusting the desired field strength at a selected distance. As an extension to previous work restricted to CW signals, in this paper it is shown how the calibration can be performed for arbitrary transient noise signals. Validation is carried out by an exact field-simulation of the near-field coupling into a signal trace. As an application example the Bit Error Ratio (BER) of a simple digital data transmission subject to a trapezoidal noise signal is investigated, depending on repetition rate, probe position and field strength. | 2325-0364 | 978-1-4673-4980-2 |  |  | https://ieeexplore.ieee.org/stamp/stamp.jsp?arnumber=6653390 | Probe calibration;Nearfield-Immunity Scan;Bit Error Rate;Time Domain Analysis | Probes;Transmission line measurements;Magnetic field measurement;Calibration;Voltage measurement;Bit error rate;Impedance | calibration;error statistics;field strength measurement;printed circuit testing;printed circuits;sensitivity analysis;time-domain analysis | calibrated time-domain nearfield-immunity test;printed-circuit board level;field-immunity scanning;field probes;printed-circuit boards;sensitive circuit areas;sensitivity level;suitable calibration method;miniTEM cell;field strength;CW signals;arbitrary transient noise signals;exact field-simulation;near-field coupling;signal trace;bit error ratio;BER;digital data transmission;trapezoidal noise signal;repetition rate;probe position |  |  |  | 7 |  | 2013-11-07 |  |  | IEEE | IEEE Conferences
A distributed system for circuit simulation | G. Marinova; V. G. Guliashki | Faculty FCTT, Technical University of Sofia, Sofia, Bulgaria; Institute of Information Technologies, BAS, Sofia, Bulgaria | 5th International Conference on Telecommunications in Modern Satellite, Cable and Broadcasting Service. TELSIKS 2001. Proceedings of Papers (Cat. No.01EX517) | 2002-08-07 | 2001 | 2 |  | 467 | 470 vol.2 | The paper presents a created distributed system for circuit simulation, based on ORCAD 386+ and PSPICE 5.0, which represents one tool of the geographically distributed teaching laboratory for microelectronic design and testing, developed for the project "Connection of the Computer-Aided Design Laboratory in Telecommunications faculty, Technical University-Sofia to an European network for integrated circuits (IC) design and test". |  | 0-7803-7228-X | 10.1109/TELSKS.2001.955821 |  | https://ieeexplore.ieee.org/stamp/stamp.jsp?arnumber=955821 |  | Circuit simulation;Circuit testing;Design automation;Laboratories;Microelectronics;Integrated circuit testing;System testing;SPICE;Education;Electronic equipment testing | circuit simulation;circuit CAD;integrated circuit design;printed circuit design;computer aided instruction;distance learning;field programmable gate arrays;client-server systems;electromagnetic compatibility;Java;Internet;teaching;SPICE | distributed system;circuit simulation;ORCAD 386+;PSPICE 5.0;integrated circuits design;microelectronic design;geographically distributed teaching laboratory;CAD laboratory;design modules;European network connection;statistical simulation;printed circuit board design;electromagnetic compatibility;FPGA;remote measurement;data libraries;design task organization;design manager;software realization;client-server application;Java sockets;server side interface;client side interfaces;RIAA corrector circuit;Cadence realization |  |  | 1 | 8 |  | 2002-08-07 |  |  | IEEE | IEEE Conferences
Aluminum-doped Zinc Oxide (ZnO) Inkjet-Printed Piezoelectric Array for Pressure Gradient Mapping | S. D. Gardner; M. R. Haider; M. T. Islam; J. I. D. Alexander; Y. Massoud | School of Engineering, University of Alabama at Birmingham, Birmingham, AL, USA; School of Engineering, University of Alabama at Birmingham, Birmingham, AL, USA; School of Engineering, University of Alabama at Birmingham, Birmingham, AL, USA; School of Engineering, University of Alabama at Birmingham, Birmingham, AL, USA; School of Systems and Enterprises, Stevens Institute of Technology, Hoboken, NJ, USA | 2019 IEEE 62nd International Midwest Symposium on Circuits and Systems (MWSCAS) | 2019-10-31 | 2019 |  |  | 1101 | 1104 | Inexpensive and flexible sensors are being designed as inkjet-printed circuits (iPCs) to solve a dynamic range of conditional issues in the biomedical, environmental, civil and industrial fields. The combination of print pattern, material choice and layering structure give iPCs a robust platform for developing products not attainable with printed circuit boards (PCBs). In this paper, a fully printed pressure sensing array was created as a multipurpose device useful for pressure mapping applications; specifically for monitoring and mapping the gait of physically compromised hospital patients. The printed array of gate-less field effect transistors utilizes aluminum-doped zinc oxide (ZnO) as the semiconducting layer due to its piezoelectric properties. Testing shows single nodes in the array detect various levels of pressure, while the entire array acts as a pressure gradient map, depending on the circuit containment method. This paper is concluded with a discussion of testing and research for future applications. | 1558-3899 | 978-1-7281-2788-0 | 10.1109/MWSCAS.2019.8885328 |  | https://ieeexplore.ieee.org/stamp/stamp.jsp?arnumber=8885328 | ZnO;piezoelectric;pressure sensor;inkjet printed | Zinc oxide;II-VI semiconductor materials;Sensors;Strain;Ink;Monitoring;Fabrication | aluminium;flexible electronics;II-VI semiconductors;ink jet printing;piezoelectric devices;pressure sensors;printed circuits;sensor arrays;wide band gap semiconductors;zinc compounds | hospital patients;piezoelectric properties;circuit containment method;pressure gradient map;gate-less field effect transistors;physically compromised hospital patients;pressure mapping applications;fully printed pressure sensing array;printed circuit boards;layering structure;material choice;print pattern;industrial fields;civil fields;environmental fields;biomedical fields;conditional issues;dynamic range;iPCs;inkjet-printed circuits;flexible sensors;aluminum-doped zinc oxide inkjet-printed piezoelectric array;ZnO |  | 2 |  | 12 |  | 2019-10-31 |  |  | IEEE | IEEE Conferences
Warpage measurements of printed circuit board during reflow process using strain gauges | M. C. Liao; P. S. Huang; Y. H. Lin; C. Y. Huang; M. Y. Tsai; T. C. Huang | Inventec Corporation, Tao-Yuan, Taiwan; Department of Mechanical Engineering, Chang Gung University, Kwei-Shan, Tao-Yuan, Taiwan R.O.C; Department of Mechanical Engineering, Chang Gung University, Kwei-Shan, Tao-Yuan, Taiwan R.O.C; Department of Mechanical Engineering, Chang Gung University, Kwei-Shan, Tao-Yuan, Taiwan R.O.C; Department of Mechanical Engineering, Chang Gung University, Kwei-Shan, Tao-Yuan, Taiwan R.O.C; Inventec Corporation, Tao-Yuan, Taiwan | 2014 9th International Microsystems, Packaging, Assembly and Circuits Technology Conference (IMPACT) | 2015-02-26 | 2014 |  |  | 397 | 400 | The objective of this study is to propose an in-situ measurement of the warpage of the PCB during reflow process (or SMT process) using strain gauges. In the experiments, a full-field shadow moir茅 is used for measuring the out-of-plane deformations (or warpage) of a bi-material plate and the PCB with DIMM sockets during solder reflow heating. A finite element method (FEM) is used to analyze the thermally-induced deformation of both specimens in order to ensure the validity of the measurement. The conventional strain gauges are employed to measure the strains (even though they are in-plane strain data) in both specimens during the solder reflow process. The results indicate that the strain gauge measurement can be used to determine bending strains from the in-plane strain data on the top and bottom surfaces of the PCB occurring during the solder reflow. These bending strains can be converted into curvature data and global warpage which are in good consistency with the results from shadow moir茅 and FEM. Therefore, it was proved that the strain gauge measurement can provide a real-time and easy-to-use method for monitoring the PCB warpage with temperature variation during the reflow process. | 2150-5942 | 978-1-4799-7727-7 | 10.1109/IMPACT.2014.7048436 |  | https://ieeexplore.ieee.org/stamp/stamp.jsp?arnumber=7048436 | Shadow moir茅;Strain gauge;Warpage;PCB;Solder reflow;FEM | Strain;Temperature measurement;Strain measurement;Sockets;Finite element analysis;Surface treatment;Semiconductor device modeling | bending;curve fitting;finite element analysis;printed circuit manufacture;printed circuit testing;reflow soldering;strain gauges;strain measurement;surface mount technology | warpage measurements;printed circuit board;PCB warpage;in-situ measurement;surface mount technology;SMT process;full-field shadow moire;out-of-plane deformations;bimaterial plate;DIMM sockets;solder reflow heating;finite element method;FEM;thermally-induced deformation;in-plane strain data;solder reflow process;strain gauge measurement;bending strains;curvature data;global warpage |  | 4 |  | 10 |  | 2015-02-26 |  |  | IEEE | IEEE Conferences
Studying the Propagation of an Ultrashort Pulse in a Cable Attached to a PCB System with Modal Reservation | A. V. Medvedev | Television and Control Department, Tomsk State University of Control Systems and Radioellectronics, Tomsk, Russia | 2021 IEEE 22nd International Conference of Young Professionals in Electron Devices and Materials (EDM) | 2021-08-16 | 2021 |  |  | 167 | 170 | The paper considers modal reservation (MR) which allows both increasing the circuit reliability and implementing the effect of modal filtering. The results of studies of the ultrashort pulse propagation in a cable attached to a printed circuit board (PCB) system with modal reservation are presented. Two versions of its implementation for a PCB with front and end electromagnetic (EM) coupling were investigated. It is shown that for the version with the front EM coupling, the difference in the decomposition pulse delays does not change the sign and varies from 2.2 to 2.65 ns for the maximum cable and PCB lengths, respectively. For the version with the end EM coupling, the delay difference changes the sign and varies from minus 1.25 to 2.65 ns for the maximum board and cable lengths, respectively. Therefore, with a length ratio of 0.32, the delay difference will be equal to 0. Similar studies are important when implementing an MR in series-connected structures. | 2325-419X | 978-1-6654-1498-2 | 10.1109/EDM52169.2021.9507706 | Russian Science Foundation(grant numbers:19-19-00424); | https://ieeexplore.ieee.org/stamp/stamp.jsp?arnumber=9507706 | electromagnetic compatibility;reliability;cold standby;modal reservation;printed circuit board;failure;ultrashort pulse | Couplings;Filtering;Conferences;Printed circuits;Delays;Optical pulse generation;Electromagnetics | circuit reliability;high-speed optical techniques;laser beams;light propagation;printed circuits | circuit reliability;modal filtering;ultrashort pulse propagation;printed circuit board system;modal reservation;decomposition pulse delays;PCB lengths;EM coupling;delay difference;cable lengths;PCB system;electromagnetic coupling;length ratio;series-connected structures |  | 2 |  | 10 | IEEE | 2021-08-16 |  |  | IEEE | IEEE Conferences
Electrical design techniques for high-speed circuit boards | N. Matsui; T. Mikazuki | NTT Communication Switching Laboratories, Musashino, Tokyo, Japan; NTT Communication Switching Laboratories, Musashino, Tokyo, Japan | 8th IEEE/CHMT International Conference on Electronic Manufacturing Technology Symposium | 2002-08-06 | 1990 |  |  | 234 | 243 | Novel techniques are proposed for high-speed circuit board design. They use two layout simulators and are expected to improve the design quality and to shorten the design cycle. The prelayout simulator generates design rule formulas representing the relationship between physical dimensions and electrical properties such as delay, crosstalk, and reflection. An accurate formula for multiple saturation crosstalk induced by many long parallel segments of an active line is developed. The postlayout simulator generates equivalent circuit descriptions for routed wirings and displays their simulated reflection and crosstalk waveforms. The method of suppressing nodes between two segments of a line on the same layer is found to be useful for decreasing simulation time.<> |  |  | 10.1109/IEMT8.1990.171108 |  | https://ieeexplore.ieee.org/stamp/stamp.jsp?arnumber=171108 |  | Printed circuits;Circuit simulation;Crosstalk;Delay;Electromagnetic reflection;Wiring;Capacitance;Distributed parameter circuits;Routing;Communication switching | circuit layout CAD;crosstalk;delays;equivalent circuits;printed circuit design | electrical design techniques;node suppression;PCB;high-speed circuit boards;layout simulators;design quality;prelayout simulator;design rule formulas;physical dimensions;delay;crosstalk;reflection;multiple saturation crosstalk;postlayout simulator;equivalent circuit descriptions;routed wirings |  | 11 | 4 | 9 |  | 2002-08-06 |  |  | IEEE | IEEE Conferences
ROSALIND: a knowledge-based system for debugging analogue in-circuit tests | A. Loopik; D. Allport; C. Preist; B. Bertolino; A. Gupta | Hewlett-Packard Labs., Bristol, UK; Hewlett-Packard Labs., Bristol, UK; Hewlett-Packard Labs., Bristol, UK; Hewlett-Packard Labs., Bristol, UK; Hewlett-Packard Labs., Bristol, UK | IEE Colloquium on Intelligent Fault Diagnosis - Part 2: Model-Based Techniques | 2002-08-06 | 1992 |  |  | 2022-01-01 | 2022-01-02 | An area Hewlett Packard have recently been addressing is the generation of high-quality in-circuit tests for analogue electronic components. Using a model of the board to be tested and a sophisticated circuit simulation program, suitable test parameters for each component can be calculated. However, errors do occur in the data describing the board, and the process of debugging this data can be lengthy. The ROSALIND system significantly reduces the time taken to develop high-quality tests, by diagnosing possible problems in the board data. An overview of ROSALIND is given.<> |  |  |  |  | https://ieeexplore.ieee.org/stamp/stamp.jsp?arnumber=167913 |  | Analog circuits;Circuit simulation;Fault location;Knowledge based systems;Printed circuit testing | analogue circuits;circuit analysis computing;fault location;knowledge based systems;printed circuit testing | knowledge-based system;analogue in-circuit tests;Hewlett Packard;analogue electronic components;circuit simulation;debugging;ROSALIND;board data |  | 1 |  |  |  | 2002-08-06 |  |  | IET | IET Conferences
Addressing the Broadband Crosstalk Challenges of Pogo Pin Type Interfaces for High-Density High-Speed Digital Applications | B. B. Szendrenyi; H. Barnes; J. Moreira; M. Wollitzer; T. Schmid; M. Tsai | Verigy, Inc., Santa Rosa, CA, USA; Verigy, Inc., Santa Rosa, CA, USA; Verigy, Inc., Boblingen, Germany; Rosenberger, Tittmoning, Germany; Rosenberger, Tittmoning, Germany; Xilinx, Inc., San Jose, CA, USA | 2007 IEEE/MTT-S International Microwave Symposium | 2007-07-02 | 2007 |  |  | 2209 | 2212 | Input-output (I/O) cells in integrated circuit devices (ICs) are pushing data-rates to speeds of 5 Gb/s and above with an ever increasing number of pins. This is creating significant challenges for the automated test equipment (ATE) industry to develop appropriate interfaces that provide the needed performance. This article discusses crosstalk issues in high density, high performance ATE interconnects which usually include pogo pin type interfaces, mixed-dielectric printed circuit board (PCB) stack-ups with long differential traces, and innovative pogo/PCB via geometries. To demonstrate the crosstalk challenge and how to address it, a pogo pin assembly and pogo via design is analyzed as an example. This practical approach addresses aspects of creating the high performance interconnect such as pogo and PCB design issues, EM modeling, and measurements. | 0149-645X | 1-4244-0687-0 | 10.1109/MWSYM.2007.380399 |  | https://ieeexplore.ieee.org/stamp/stamp.jsp?arnumber=4264311 | Automated test equipment;crosstalk;EM modeling;high-speed electronics;pogo pin;printed circuits;PCB via;pogo via;10 Gb/s | Crosstalk;Pins;Integrated circuit interconnections;Testing;Test equipment;Printed circuits;Silicon;Geometry;Assembly;High-speed electronics | automatic test equipment;crosstalk;electric connectors;electronic equipment testing;printed circuits | broadband crosstalk challenges;pogo pin type interfaces;high-density high-speed digital applications;integrated circuit devices;automated test equipment;mixed-dielectric printed circuit board;ATE interconnects |  | 11 |  | 6 |  | 2007-07-02 |  |  | IEEE | IEEE Conferences
Systematic Modeling and Characterization of a Via-to-SIW Transition | M. A. Tlaxcalteco-Matus; R. Torres-Torres | Department of Electronics, 脫ptica y Electr贸nica (INAOE), Instituto Nacional de Astrof铆sica, Tonantzintla, Puebla, Mexico; Department of Electronics, 脫ptica y Electr贸nica (INAOE), Instituto Nacional de Astrof铆sica, Tonantzintla, Puebla, Mexico | IEEE Microwave and Wireless Components Letters | 2010-12-03 | 2010 | 20 | 12 | 657 | 659 | A model and parameter extraction method for a via-to-SIW transition is presented. The model is derived from an analysis of experimental data and full-wave simulations, allowing to obtain the equivalent circuit parameters for the via including its interaction with the SIW. It is demonstrated through a careful model-experiment correlation that the application of this method allows the correct representation of the via-to-SIW transitions implemented on printed circuit board technology even when changing the structure of the SIW environment. | 1558-1764 |  | 10.1109/LMWC.2010.2073694 |  | https://ieeexplore.ieee.org/stamp/stamp.jsp?arnumber=5634430 | Interconnection;printed circuit board (PCB);substrate integrated waveguide (SIW);transition;via | Printed circuits;Parameter extraction;Equivalent circuits | printed circuits;substrate integrated waveguides | systematic modeling;parameter extraction method;via-to-SIW transition;full-wave simulations;equivalent circuit parameters;printed circuit board technology;substrate integrated waveguide |  | 3 |  | 8 | IEEE | 2010-12-03 |  |  | IEEE | IEEE Journals
Signal integrity analysis for high speed digital circuit | Erica Ting Mei Shang; Lee Sheng Chyan; P. Sebastian | Electrical and Electronic Engineering Department, Universiti Teknologi Petronas, Bandar Seri Iskandar, Tronoh, Perak, Malaysia; Electrical and Electronic Engineering Department, Universiti Teknologi Petronas, Bandar Seri Iskandar, Tronoh, Perak, Malaysia; Electrical and Electronic Engineering Department, Universiti Teknologi Petronas, Bandar Seri Iskandar, Tronoh, Perak, Malaysia | 2010 International Conference on Intelligent and Advanced Systems | 2011-02-17 | 2010 |  |  | 1 | 6 | This paper presents a study on various signal integrity (SI) issues that could affect signals on Printed Circuit Boards (PCBs). This paper is aimed to analyze and have a better understanding on the nature of signal integrity, how the problem is manifested in PCB designs and what design solutions can be employed to minimize its effects. The PCB designs are modelled using the Advanced Design System (ADS). PCB fabrication and testing on the Digital Communication Analyzer (DCA) follows up and the results obtained coincide with theoretical claims obtained at the initial stage of this paper. |  | 978-1-4244-6625-2 | 10.1109/ICIAS.2010.5716113 |  | https://ieeexplore.ieee.org/stamp/stamp.jsp?arnumber=5716113 | Signal integrity;eye diagram;Printed Circuit Board | Crosstalk;Reflection;Impedance;Microstrip;Couplings;Testing;Distortion | digital circuits;printed circuit design;printed circuit testing | signal integrity analysis;high speed digital circuit;printed circuit boards;PCB designs;advanced design system;PCB fabrication;PCB testing;digital communication analyzer |  | 2 |  | 5 |  | 2011-02-17 |  |  | IEEE | IEEE Conferences
Sensor Design for Inductive Proximity and Moving Direction Sensing of Metal Targets | C. Ababei; J. E. Richie | Department of Electrical and Computer Engineering, Marquette University, Milwaukee, WI, USA; Department of Electrical and Computer Engineering, Marquette University, Milwaukee, WI, USA | 2021 10th International Conference on Modern Circuits and Systems Technologies (MOCAST) | 2021-07-27 | 2021 |  |  | 1 | 4 | We present the design of a new inductive proximity sensor to detect metal targets and their direction of movement. The proposed sensor design includes a base board with the necessary microcontroller based circuitry for driving and reading the sensing LC tanks and several different solutions for the printed sensor coil. Different coil configurations are fabricated on separate printed circuit boards designed to plug-and-play into the base board. They are intended for different specific applications including for sensing metal targets approaching perpendicularly on the coil plane and for sensing and identifying the lateral direction of movement (i.e., left-to-right or right-to-left). The coil designs are studied via simulations using the freely available Numerical Electromagnetics Code (NEC). A complete hardware prototype is developed and demonstrated to detect different metal targets, including copper, brass, aluminum, and stainless steel. It is also shown that measurements obtained from hardware experiments are in good agreement with the simulations. |  | 978-1-6654-1847-8 | 10.1109/MOCAST52088.2021.9493359 |  | https://ieeexplore.ieee.org/stamp/stamp.jsp?arnumber=9493359 | inductive sensor;proximity sensing;printed coil;Atmega32p;inductance to digital converter | Microcontrollers;Printed circuits;Aluminum;Prototypes;Hardware;Sensors;Numerical models | coils;electric sensing devices;inductive power transmission;inductive sensors;microcontrollers;microsensors;printed circuit design | stainless steel;Numerical Electromagnetics Code;printed sensor coil;sensing LC tanks;microcontroller based circuitry;inductive proximity sensor;sensor design;metal targets;coil designs;coil plane;sensing metal targets;base board;printed circuit boards;coil configurations |  |  |  | 14 | IEEE | 2021-07-27 |  |  | IEEE | IEEE Conferences
Impact Of Stencil Quality & Technolgy On Solder Paste Printing Performance | J. L. Y. Kwuan; L. Rao; E. Yip; W. Qu; J. Sjoberg | Indium Corporation of Asia Pacific, Singapore; Indium Corporation of Asia Pacific, Singapore; Indium Corporation of Asia Pacific, Singapore; Indium Corporation of Asia Pacific, Singapore; Indium Corporation of Asia Pacific, Singapore | 2019 Pan Pacific Microelectronics Symposium (Pan Pacific) | 2019-04-25 | 2019 |  |  | 1 | 6 | The growth of the Internet of Things (IoT) has greatly increased miniaturization development in packaging and board level assembly. As the industry is moving to smaller and finer pitches such as 008004, 0.3mm CSP, and BGA, screen printing becomes one of the critical processes to produce a good quality surface mount assembly. It has been widely accepted that 50-70% of SMT defects come from printing applications. There are many variables that will affect the quality of printing such as machine set up, solder paste handling and storage, stencil quality, stencil aperture design, printing parameters, and others. In this paper, we will evaluate the impact of stencil quality statistically through MiniTab software by comparing the printing performance of 0.35mm pitch and 01005 pads from different stencil suppliers. |  | 978-1-9445-4309-9 | 10.23919/PanPacific.2019.8696551 |  | https://ieeexplore.ieee.org/stamp/stamp.jsp?arnumber=8696551 | Internet of Things (IoT);miniaturization;printing performance;0.35mm pitch;01005 pad | Printing;Apertures;Internet of Things;Microelectronics;Laser beam cutting;Standards;Process control | assembling;ball grid arrays;printed circuit manufacture;soldering;solders;surface mount technology;wafer level packaging | screen printing;critical processes;good quality surface mount assembly;SMT defects;printing applications;stencil aperture design;printing parameters;solder paste printing performance;IoT;miniaturization development;packaging;board level assembly;smaller pitches;finer pitches;stencil quality;CSP;BGA;stencil suppliers;stencil technolgy;size 0.35 mm;size 0.3 mm |  | 1 |  | 4 |  | 2019-04-25 |  |  | IEEE | IEEE Conferences
Application of 3-D printing to fabrication of highly-efficient waveguide-based antenna array with integrated monopulse comparator | G. -L. Huang; S. -G. Zhou | Temasek Laboratories, National University of Singapore, Singapore; School of Electronics and Information, Northwestern Polytechnical University, Xi-an, China | 2017 IEEE International Symposium on Antennas and Propagation & USNC/URSI National Radio Science Meeting | 2017-10-19 | 2017 |  |  | 1241 | 1242 | It is challenging to fabricate a complicated waveguide structure using traditional machining methods. One must be mindful of the feasibility of manufacturing, assembly process and quality of assembly. Emerging 3-D printing technologies are promising to these problems. A relatively complicated waveguide-based antenna array with integrated monopulse comparator printed by a 3-D metal-direct-printing technique is presented in this paper. The monopulse array mainly consists of two portions: an antenna array with a power-tapering corporate-feed network, and a monopulse comparator. Satisfactory performance is expected with the help of this 3-D metal-direct-printing approach. | 1947-1491 | 978-1-5386-3284-0 | 10.1109/APUSNCURSINRSM.2017.8072663 |  | https://ieeexplore.ieee.org/stamp/stamp.jsp?arnumber=8072663 | 3-D printing;high-efficiency;antenna array;waveguide | Printing;Microwave antenna arrays;Fabrication;Machining;Microwave theory and techniques | antenna feeds;antenna radiation patterns;comparators (circuits);microwave antenna arrays;three-dimensional printing;waveguide antenna arrays | integrated monopulse comparator;assembly process;3-D printing technologies;3-D metal-direct-printing technique;monopulse array;3-D metal-direct-printing approach;waveguide-based antenna array;power-tapering corporate-feed network |  |  |  | 4 |  | 2017-10-19 |  |  | IEEE | IEEE Conferences
Evaluation of Heat Dissipation Performance of Printed Circuit Board Using JPCA Method in CFD Analysis | T. Hatakeyama; R. Kibushi; K. Suzuki; M. Ishizuka | Toyama Prefectural University, Toyama, Japan; Sanyo-Onoda City University; Tokyo University of Science; Toyama Prefectural University, Toyama, Japan | 2018 13th International Microsystems, Packaging, Assembly and Circuits Technology Conference (IMPACT) | 2019-01-27 | 2018 |  |  | 97 | 100 | In recent years, heat generation from electronics components is increasing and heat dissipation thorough printed circuit board (PCB) is becoming important. Though there are several measurement methods of thermal conductivity of PCB materials, measured thermal conductivity is dependent on the methods and it is difficult to judge heat dissipation performance only from the catalog values. Therefore, a standard of evaluation of heat dissipation performance is required. Japan Electronics Packaging and Circuit Association (JPCA) proposed an evaluation method of heat dissipation performance of PCB. For thermal design of electronics, out-of-plane and in-plane heat dissipation performance of PCB materials are important. In JPCA method, heat dissipation performance in both directions can be evaluated. In this paper, we set several thermal conductivities to PCB in computational fluid dynamics (CFD) analysis, and evaluate heat dissipation performance of PCB using JPCA method. | 2150-5942 | 978-1-5386-5615-0 | 10.1109/IMPACT.2018.8625749 |  | https://ieeexplore.ieee.org/stamp/stamp.jsp?arnumber=8625749 |  | Thermal resistance;Electrical resistance measurement;Thermal conductivity;Temperature measurement;Resistance heating | computational fluid dynamics;cooling;printed circuits;thermal conductivity measurement | computational fluid dynamics analysis;out-of-plane heat dissipation performance;Japan Electronics Packaging and Circuit Association;thermal conductivity measurement methods;electronics component;heat generation;CFD analysis;PCB materials;in-plane heat dissipation performance;printed circuit board;JPCA method |  |  |  | 7 |  | 2019-01-27 |  |  | IEEE | IEEE Conferences
Variability Modeling for Printed Inorganic Electrolyte-Gated Transistors and Circuits | F. Rasheed; M. Hefenbrock; M. Beigl; M. B. Tahoori; J. Aghassi-Hagmann | Chair of Dependable Nano Computing, Karlsruhe Institute of Technology, Karlsruhe, Germany; Chair of Pervasive Computing Systems鈥揟ECO, Karlsruhe Institute of Technology, Karlsruhe, Germany; Chair of Pervasive Computing Systems鈥揟ECO, Karlsruhe Institute of Technology, Karlsruhe, Germany; Chair of Dependable Nano Computing, Karlsruhe Institute of Technology, Karlsruhe, Germany; Institute of Nanotechnology, Karlsruhe Institute of Technology, Eggenstein-Leopoldshafen, Germany | IEEE Transactions on Electron Devices | 2018-12-21 | 2019 | 66 | 1 | 146 | 152 | Electrolyte-gated field-effect transistor technology is an attractive candidate for printed low-power electronics due to its high field-effect mobility and extremely low-voltage operation. Relying on an additive process, inkjet-printed devices display large process variations due to ink-substrate interactions, sensitivity to environmental conditions, such as temperature and humidity, as well as intrinsic variations of the ink. All of these sources of variations may display themselves in non-Gaussian distributions as suggested by our experiments. In this paper, we therefore propose a generic methodology for variability modeling of printed transistors, based on the Gaussian mixture model, which can be used to model any arbitrary distribution of the transistor model parameters. The proposed methodology was tested on two different data sets and has been used to predict the behavior of a measured printed security circuit as well as transistor dc characteristics. | 1557-9646 |  | 10.1109/TED.2018.2867461 | Ministerium f眉r Wissenschaft, Forschung und Kunst Baden-W眉rttemberg; | https://ieeexplore.ieee.org/stamp/stamp.jsp?arnumber=8458137 | Electrolyte-gated transistors;Monte Carlo (MC) simulation;printed electronics;variability modeling | Integrated circuit modeling;Transistors;Semiconductor device modeling;Gaussian distribution;Mathematical model;Semiconductor process modeling;Data models | electrolytes;field effect transistors;flexible electronics;Gaussian processes;ink jet printing;low-power electronics;printed circuit design;semiconductor device models | variability modeling;printed inorganic electrolyte-gated transistors;electrolyte-gated field-effect transistor technology;printed low-power electronics;high field-effect mobility;low-voltage operation;additive process;inkjet-printed devices;ink-substrate interactions;nonGaussian distributions;printed transistors;Gaussian mixture model;transistor model parameters;transistor dc characteristics;printed security circuit |  | 13 |  | 31 | IEEE | 2018-09-11 |  |  | IEEE | IEEE Journals
On EMI noise coupled into CMOS logic circuits by a high frequency AC power bus carrying square wave | S. Anthony; S. Luo; T. Wu; I. Batarseh | School of Electrical Engineering and Computer Science, University of Central Florida, Orlando, FL, USA; School of Electrical Engineering and Computer Science, University of Central Florida, Orlando, FL, USA; School of Electrical Engineering and Computer Science, University of Central Florida, Orlando, FL, USA; School of Electrical Engineering and Computer Science, University of Central Florida, Orlando, FL, USA | 2001 IEEE EMC International Symposium. Symposium Record. International Symposium on Electromagnetic Compatibility (Cat. No.01CH37161) | 2002-08-07 | 2001 | 2 |  | 884 | 886 vol.2 | The importance of this research lies in the fact that future IC integration will include not only digital and analog circuits, but also power electronic circuits, and the influence of EMI noise induced by the power electronic circuits on digital and analog circuits becomes crucial in overall system design. EMI noise coupled into CMOS logic circuits by a high frequency AC bus carrying square wave has been studied. Parasitics have been extracted using the finite element method incorporated in the parameter extraction software package Ansoft S13D. The influences of the permittivity of PCB materials, the separation between the AC power bus and logic bus and the operation frequencies on EMI noise are especially investigated. |  | 0-7803-6569-0 | 10.1109/ISEMC.2001.950496 |  | https://ieeexplore.ieee.org/stamp/stamp.jsp?arnumber=950496 |  | Electromagnetic interference;Circuit noise;Coupling circuits;CMOS logic circuits;Frequency;Integrated circuit noise;Analog circuits;Power electronics;Analog integrated circuits;Digital integrated circuits | CMOS logic circuits;electromagnetic interference;finite element analysis;circuit simulation;printed circuits;software packages | EMI noise;CMOS logic circuits;high-frequency AC power bus;Ansoft S13D;PCB materials permittivity;power electronic circuits;digital circuits;analog circuits;finite element method;parasitics extraction;operation frequencies;computer simulation |  |  |  | 4 |  | 2002-08-07 |  |  | IEEE | IEEE Conferences
New potential of a direct printed LoRa antenna | C. Delfaut; T. -P. Vuong; N. Reverdy-Bruas; D. Curtil; C. Venet | Univ. Grenoble Alpes, CNRS, Grenoble INP*, LGP2, Grenoble, France; Univ. Grenoble Alpes, CNRS, Grenoble INP*, IMEP-LaHC, Grenoble, France; Univ. Grenoble Alpes, CNRS, Grenoble INP*, LGP2, Grenoble, France; Univ. Grenoble Alpes, CNRS, Grenoble INP*, LGP2, Grenoble, France; Schneider Electric, Grenoble, France | 2019 IEEE International Symposium on Antennas and Propagation and USNC-URSI Radio Science Meeting | 2019-10-31 | 2019 |  |  | 1779 | 1780 | In order to minimize the PCB (Printed Circuit Board) footprint of an IoT microtracker, we analyse the opportunity of deporting a LoRa antenna on the plastic case of the microtracker. This paper aims to compare an antenna conventionally manufactured on a PCB (FR4) and a printed antenna using jetting technology on a PC+ABS (Polycarbonate and Acrylonitrile Butadi猫ne Styr猫ne) polymeric substrate. The influence of the conductive ink, the antenna design and the substrate are underlined. Computational simulation is carried out. The LoRa antenna design is similar to the one used by [1]. | 1947-1491 | 978-1-7281-0692-2 | 10.1109/APUSNCURSINRSM.2019.8889325 |  | https://ieeexplore.ieee.org/stamp/stamp.jsp?arnumber=8889325 | LoRa;IoT;Jetting;Direct printing;Antenna. | Substrates;Printing;Ink;Silver;Antenna radiation patterns;Internet of Things | Internet of Things;microstrip antennas;object tracking;polymers;printed circuits;spread spectrum communication | acrylonitrile butadiene styrene;LoRa antenna design;direct printed LoRa antenna;PCB footprint;Printed Circuit Board;IoT microtracker;plastic case;FR4;jetting technology;polycarbonate;PC+ABS polymeric substrate |  | 3 |  | 6 |  | 2019-10-31 |  |  | IEEE | IEEE Conferences
Extended-Time Process Consistency and Process-Property Relationships for Flexible Additive-Printed Electronics | P. Lall; N. Kothari; K. Goyal; B. Leever; S. Miller | Department of Mechanical Engineering, Auburn University, NSF-CAVE3 Electronics Research Center, AL, USA; Department of Mechanical Engineering, Auburn University, NSF-CAVE3 Electronics Research Center, AL, USA; Department of Mechanical Engineering, Auburn University, NSF-CAVE3 Electronics Research Center, AL, USA; US Air Force Research Labs, Wright-Patterson AFB, OH, USA; NextFlex Manufacturing Institute, CA, USA | 2020 Pan Pacific Microelectronics Symposium (Pan Pacific) | 2020-04-09 | 2020 |  |  | 1 | 16 | Traditionally, a combination of imaging and plating based subtractive processes have been used for fabrication of printed circuit assemblies to form the needed circuitry on rigid and flexible laminates. In addition to circuits, additive electronics is finding applications for fabrication of sensors for wearable applications and asset situational awareness. Aerosol-Jet printing has shown the capability for printing lines and spaces below 10 渭m in width with a wide variety of materials, including nanoparticle inks, conductive polymers, insulators, adhesives, and even biological matter. The adoption of additive manufacturing for high-volume commercial fabrication requires an understanding of the print consistency, electrical and mechanical properties. In this study, the effect of process parameters on the resultant line-consistency, mechanical and electrical properties has been studied for single-layer and multi-layer substrates. Print process parameters studied include the sheath rate, mass flow rate, nozzle size, substrate temperature and chiller temperature. Properties include resistance and shear load to failure of the printed electrical line as a function of varying sintering time and varying sintering temperature. Printed samples have been exposed to different sintering times and temperatures. The resistance and shear load to failure of the printed lines has been measured. The underlying physics of the resultant trend was then investigated using elemental analysis and SEM. The effect of line-consistency drift over prolonged runtimes has been measured for up to 10-hours of runtime. Printing process efficiency has been gauged a function of process capability index (Cpk) and process capability ratio (Cp). Printed samples were studied offline using optical Profilometry to analyze the consistency within the line width, line height, line resistance and shear load to study the variance in the electrical and mechanical properties over time. |  | 978-1-944543-14-3 | 10.23919/PanPacific48324.2020.9059434 |  | https://ieeexplore.ieee.org/stamp/stamp.jsp?arnumber=9059434 | Additive Printed Electronics;Aerosol Jet;Flexible Electronics | Ink;Aerosols;Printing;Substrates;Mechanical factors;Viscosity;Acoustics | adhesion;aerosols;conducting polymers;ink;ink jet printing;nanoparticles;nozzles;printed circuits;scanning electron microscopy;sintering | multilayer substrates;print process parameters;mass flow rate;substrate temperature;chiller temperature;shear load;printed electrical line;sintering time;printed lines;line-consistency drift;printing process efficiency;process capability ratio;line width;line height;line resistance;electrical properties;mechanical properties;extended-time process consistency;process-property relationships;flexible additive-printed electronics;subtractive processes;printed circuit assemblies;rigid laminates;flexible laminates;additive electronics;wearable applications;asset situational awareness;printing lines;additive manufacturing;high-volume commercial fabrication;print consistency;aerosol-jet printing |  | 2 |  | 21 |  | 2020-04-09 |  |  | IEEE | IEEE Conferences
Circuit boards with integrated optical interconnects-technology, modeling, and application examples | E. Strake; D. Krabe | Department FVISLD-Hi, Robert Bosch GmbH, Hildesheim, Germany; Department PCB Packaging, Fraunhofer Institute IZM, Berlin, Germany | 2000 Digest of the LEOS Summer Topical Meetings. Electronic-Enhanced Optics. Optical Sensing in Semiconductor Manufacturing. Electro-Optics in Space. Broadband Optical Networks (Cat. No.00TH8497) | 2002-08-06 | 2000 |  |  | I37 | I38 | This contribution presents concepts, technologies, and first results for novel hybrid electrical/optical circuit boards which extend the conventional setup of existing electrical printed circuit boards by incorporating additional layers with optical waveguide structures. A major aspect of the inclusion of optically functional layers into conventional circuit boards is the requirement of maximum compatibility with existing board fabrication and assembly techniques. Any substantial change in board fabrication and assembly parameters has to be avoided in order to obtain the desired cost efficiency. | 1099-4742 | 0-7803-6252-7 | 10.1109/LEOSST.2000.869688 |  | https://ieeexplore.ieee.org/stamp/stamp.jsp?arnumber=869688 |  | Printed circuits;Optical interconnections;Integrated circuit technology;Optical waveguides;Optical refraction;Optical variables control;Optical scattering;Optical materials;Optical receivers;Optical device fabrication | optical backplanes;printed circuit accessories;optical planar waveguides | integrated optical interconnects;hybrid electrical/optical circuit boards;printed circuit boards;optical waveguide structures;optically functional layers;maximum compatibility;assembly techniques;cost efficiency;modeling;hot embossing;multimode waveguide;board integrated optical interconnects;multimedia optical bus systems;ray tracing |  | 2 |  |  |  | 2002-08-06 |  |  | IEEE | IEEE Conferences
Process Development for Printing Copper Conductible Ink on Flexible Substrates using Aerosol Jet Printing Technology | P. Lall; V. Soni; C. Hill | Department of Mechanical Engineering, NSF-CAVE3 Electronics Research Center, Auburn University, Auburn, AL; Department of Mechanical Engineering, NSF-CAVE3 Electronics Research Center, Auburn University, Auburn, AL; NASA Marshall Space Flight Center, Huntsville, AL | 2021 20th IEEE Intersociety Conference on Thermal and Thermomechanical Phenomena in Electronic Systems (iTherm) | 2021-08-09 | 2021 |  |  | 1073 | 1084 | Rise in demand for wearable consumer electronics products has given an impetus to the development of flexible electronics technology encompassing flexible substrates and compatible circuitry. Also, additive manufacturing of flexible electronics is emerging rapidly via several techniques such as Inkjet and Aerosol Jet Printing (AJP). The basic component of all flexible circuits to be printed by these technologies is conductible ink, which is generally silver ink. Few studies exist on the printing of copper conductible ink and not many copper ink formulations are available in the market as that of silver inks. This study aims to develop a process development study for deposition of copper conductible lines on flexible substrates using the aerosol jet printing technology. The process development study includes investigation of photosintering parameters for obtaining desirable electrical resistance and shear load to failure values for the printed line. Different pre-drying techniques such as oven pre-drying and platen pre-drying have been used for improving the electrical and mechanical properties of the conductive traces. Techniques such as optical microscopy and white light interferometry have been used for the characterization of print quality of the conductible lines. | 2694-2135 | 978-1-7281-8539-2 | 10.1109/ITherm51669.2021.9503246 |  | https://ieeexplore.ieee.org/stamp/stamp.jsp?arnumber=9503246 | aerosol jet printing;copper conductible ink;process development;electrical resistance;shear load to failure | Silver;Optical interferometry;Thermomechanical processes;Ink;Aerosols;Three-dimensional printing;Copper | aerosols;consumer electronics;copper;drying;electrical resistivity;flexible electronics;ink;ink jet printing;light interferometry;nanoparticles;optical microscopy;printing;silver | Printing copper conductible ink;aerosol jet printing technology;wearable consumer electronics products;flexible electronics technology encompassing flexible substrates;flexible circuits;silver ink;copper ink formulations;process development study;copper conductible lines;printed line;different pre-drying techniques;conductive traces;print quality |  |  |  | 14 |  | 2021-08-09 |  |  | IEEE | IEEE Conferences
X-band printed antenna array | V. I. Litun; V. V. Prokhorova; Y. S. Rusov; N. Y. Fadeyeva | Bauman Moscow State Technical University, Russia; Bauman Moscow State Technical University, Russia; Bauman Moscow State Technical University, Russia; Bauman Moscow State Technical University, Russia | 2011 21st International Crimean Conference Microwave & Telecommunication Technology"" | 2011-11-03 | 2011 |  |  | 559 | 560 | The development results of an X-band printed antenna array scheme are presented. Radiating aperture and independent horizontal and vertical power dividing systems are made at single multilayer printed circuit board. |  | 978-966-335-357-9 |  |  | https://ieeexplore.ieee.org/stamp/stamp.jsp?arnumber=6069054 |  | Apertures;Waveguide transitions;Arrays;Probes;Printed circuits;Radar antennas;Power dividers | aperture antennas;microstrip antenna arrays;microwave antenna arrays;printed circuits | X-band printed antenna array;radiating aperture;power dividing systems;single multilayer printed circuit board |  | 1 |  |  |  | 2011-11-03 |  |  | IEEE | IEEE Conferences
Printed flexible and stretchable hybrid electronic systems for wearable applications | Wei Yuan; Weibing Gu; Jian Lin; Zheng Cui | Printable Electronics Research Centre, Chinese Academy of Sciences, Suzhou, PR China; Printable Electronics Research Centre, Chinese Academy of Sciences, Suzhou, PR China; Printable Electronics Research Centre, Chinese Academy of Sciences, Suzhou, PR China; Printable Electronics Research Centre, Chinese Academy of Sciences, Suzhou, PR China | 2016 6th Electronic System-Integration Technology Conference (ESTC) | 2016-12-05 | 2016 |  |  | 1 | 4 | In this work, we report the use of printing strategy applied to the fabrication of flexible and stretchable circuit. The prepared Ag NWs paste was printed on glass substrate to form conductive circuit via screen printing, and liquid PDMS was casted on top of the printed Ag NWs circuit and cured to peel off the substrate. The randomly oriented Ag NWs were buried in PDMS to form conductive and stretchable circuit. We studied the influence of the diameter of Ag NWs on the surface morphology of Ag NWs/PDMS circuit during strain process and further analyzed the relationship between the surface microstructure and electrical property of Ag NWs/PDMS conductor. The results showed that the cracks happened on the surface of circuit with Ag NWs of smaller diameter in stretching process, while the buckling structure appeared after pre-tension strain of 100% with Ag NWs of larger diameter. The buckling of Ag NWs/PDMS layer resulted in the stable resistance of stretchable circuit in the strain range of 0-50%. We also demonstrate the printed stretchable circuit integrated with LED array under bending, twisting and even stretching deformation. The printing method may provide a new step towards the development of stretchable strategies for conductive circuit and other wearable electronics. |  | 978-1-5090-1402-6 | 10.1109/ESTC.2016.7764474 |  | https://ieeexplore.ieee.org/stamp/stamp.jsp?arnumber=7764474 |  | Strain;Electrodes;Printing;Surface treatment;Surface morphology;Substrates;Surface cracks | electric properties;glass;printed circuits;silver;surface morphology | printed flexible systems;stretchable hybrid electronic systems;glass substrate;conductive circuit;screen printing;liquid PDMS;surface morphology;surface microstructure;electrical property;printed stretchable circuit;LED array;bending;twisting;stretching deformation;wearable electronics |  |  |  | 15 |  | 2016-12-05 |  |  | IEEE | IEEE Conferences
Extraction of the Model Parameters for the Attenuation in Printed Transmission Lines | R. Torres-Torres; S. C. Sejas-Garc铆a | Department of Electronics, Instituto Nacional de Astrof铆sica, 脫ptica y Electr贸nica (INAOE), Tonantzintla, Puebla, Mexico; Department of Electronics, Instituto Nacional de Astrof铆sica, 脫ptica y Electr贸nica (INAOE), Tonantzintla, Puebla, Mexico | IEEE Microwave and Wireless Components Letters | 2010-12-03 | 2010 | 20 | 12 | 654 | 656 | A method for determining the parameters of the frequency-dependent attenuation model for transmission lines fabricated on printed circuit boards is presented in this letter. The proposed method allows the separate characterization of the conductor and dielectric losses even when the conductor losses present nonideal variation with frequency. Moreover, the steps for implementing a complete model for a transmission line, including the complex propagation constant and characteristic impedance using the extracted data, are also illustrated. Excellent model-experiment correlation for the complex propagation constant for lines fabricated on a printed circuit board technology is achieved up to 110 GHz. | 1558-1764 |  | 10.1109/LMWC.2010.2080355 |  | https://ieeexplore.ieee.org/stamp/stamp.jsp?arnumber=5617297 | Attenuation;loss;PCB;transmission lines | Dielectric losses;Integrated circuit modeling;Transmission lines;Attenuation;Linear regression;Propagation constant;Printed circuits | printed circuits;transmission lines | printed transmission line;frequency-dependent attenuation model;printed circuit boards;dielectric losses;complex propagation constant;model parameter extraction;conductor losses;characteristic impedance |  |  |  | 11 | IEEE | 2010-11-01 |  |  | IEEE | IEEE Journals
A unified technique for PCB/MCM design by combining electromagnetic field analysis with circuit simulator | H. Kimura; N. Iyenaga | NTT Access Network Service Systems Laboratories, Japan; NTT Access Network Service Systems Laboratories, Japan | Proceedings Design, Automation and Test in Europe | 2002-08-06 | 1998 |  |  | 951 | 952 | This paper proposes the unified design technique which combines electromagnetic field analysis [FDTD technique] with circuit simulator [HSPICE]. The proposed technique can analyze the integrated circuits [ICs] multi-chip-module [MCM], and printed circuit board [PCB] design in high-efficiency and high-accuracy including the rounding noise throughout the substrate. Furthermore, this technique can not only analyze the small signal operation but also large signal operation. |  | 0-8186-8359-7 | 10.1109/DATE.1998.655984 |  | https://ieeexplore.ieee.org/stamp/stamp.jsp?arnumber=655984 |  | Integrated circuit noise;Electromagnetic fields;Electromagnetic analysis;Finite difference methods;Time domain analysis;Analytical models;Circuit simulation;Circuit analysis;Printed circuits;Signal analysis | multichip modules;printed circuit design;electromagnetic fields;digital simulation;circuit CAD;finite difference time-domain analysis;SPICE | MCM design;PCB design;electromagnetic field analysis;circuit simulator;FDTD technique;HSPICE;rounding noise;small signal operation;large signal operation |  | 1 | 4 | 1 |  | 2002-08-06 |  |  | IEEE | IEEE Conferences
A combined transfer function and neural network method for modeling via in multilayer circuits | Xin Zhang; Yazi Cao; Q. J. Zhang | Department of Electronics, Carleton University, Ottawa, Canada; Department of Electronics, Carleton University, Ottawa, Canada; Department of Electronics, Carleton University, Ottawa, Canada | 2008 51st Midwest Symposium on Circuits and Systems | 2008-09-03 | 2008 |  |  | 73 | 76 | A new approach for via modeling in multilayer circuits is presented in this paper. The proposed technique combines transfer function with neural network to enhance the learning ability of neural network. It is capable of providing accurate simulation models even if an equivalent circuit is not available. It retains the EM level accuracy and reduces CPU time significantly compared to EM simulator. Examples of via holes for both multilayer printed circuit boards and integrated circuits are presented to demonstrate the accuracy and efficiency of this proposed method. | 1558-3899 | 978-1-4244-2166-4 | 10.1109/MWSCAS.2008.4616739 |  | https://ieeexplore.ieee.org/stamp/stamp.jsp?arnumber=4616739 |  | Integrated circuit modeling;Artificial neural networks;Solid modeling;Transfer functions;Training;Data models;Computational modeling | circuit simulation;equivalent circuits;neural nets;printed circuits;transfer function matrices | transfer function method;neural network method;multilayer circuits;simulation models;equivalent circuit;multilayer printed circuit boards;integrated circuits |  | 2 |  | 14 |  | 2008-09-03 |  |  | IEEE | IEEE Conferences
The Printed Reverberation Board and the Extraction of IC Noise Models Above 1 GHz | U. Paoletti; T. Suga | Yokohama Research Laboratory, Hitachi Ltd., Yokohama, Japan; Yokohama Research Laboratory, Hitachi Ltd., Yokohama, Japan | IEEE Transactions on Electromagnetic Compatibility | 2015-10-12 | 2015 | 57 | 5 | 1206 | 1215 | A new approach to integrated circuit (IC) noise modeling using a single current source for the whole area below the IC on a printed circuit board (PCB) is proposed. This approach extends the frequency of application of similar models in the literature by focusing on the current and power injected into the region outside the IC perimeter. A new measurement equipment for IC electromagnetic compatibility tests above 1 GHz is proposed; the printed reverberation board (PRB). A statistical model for characterizing the PRB is presented and confirmed by measurement results. Limitations of the fabricated PRB prototype and possible improvements are discussed. A new random IC model that includes the random properties of the IC noise is introduced. A methodology to extract the IC model by means of the PRB is presented. An active test PCB has been designed and fabricated to verify the feasibility of the modeling and measurement methods. Measurement results corroborated the validity of the new measurement and modeling approaches on one side, and on the other side showed that further studies are required. | 1558-187X |  | 10.1109/TEMC.2015.2423314 |  | https://ieeexplore.ieee.org/stamp/stamp.jsp?arnumber=7095567 | Integrated circuit (IC) measurements;integrated circuit modeling;integrated circuit noise;power supplies;Integrated circuit (IC) measurements;integrated circuit modeling;integrated circuit noise;power supplies | Integrated circuit modeling;Impedance;Noise;Power supplies;Tuners;Pins | electromagnetic compatibility;integrated circuit modelling;integrated circuit noise;printed circuits | printed reverberation board;integrated circuit noise modeling;single current source;printed circuit board;PCB;IC electromagnetic compatibility tests |  |  |  | 23 | IEEE | 2015-04-27 |  |  | IEEE | IEEE Journals
Fabrication of Fully Inkjet-Printed Vias and SIW Structures on Thick Polymer Substrates | S. Kim; A. Shamim; A. Georgiadis; H. Aubert; M. M. Tentzeris | Qualcomm, San Diego, CA, USA; King Abdullah University of Science and Technology, Thuwal, Saudi Arabia; Centre Tecnologic de Telecomunicacions de Catalunya, Barcelona, Spain; Laboratory for the Analysis and Architecture of Systems, National Center for Scientific Research, Micro and Nanosystems for Wireless Communications Research Group, Toulouse, France; School of Electrical and Computer Engineering, Georgia Institute of Technology, Atlanta, GA, USA | IEEE Transactions on Components, Packaging and Manufacturing Technology | 2017-05-20 | 2016 | 6 | 3 | 486 | 496 | In this paper, a novel fully inkjet-printed via fabrication technology and various inkjet-printed substrate-integrated waveguide (SIW) structures on thick polymer substrates are presented. The electrical properties of polymethyl methacrylate (PMMA) are thoroughly studied up to 8 GHz utilizing the T-resonator method, and inkjet-printable silver nanoparticle ink on PMMA is characterized. A long via fabrication process up to 1 mm utilizing inkjet-printing technology is demonstrated, and its characteristics are presented for the first time. The inkjet-printed vias on 0.8-mm-thick substrate have a resistance of ~0.2. An equivalent circuit model of the inkjet-printed stepped vias is also discussed. An inkjet-printed microstrip-to-SIW interconnect and an SIW cavity resonator utilizing the proposed inkjet-printed via fabrication process are also presented. The design of the components and the fabrication steps are discussed, and the measured performances over the microwave frequency range of the prototypes are presented. | 2156-3985 |  | 10.1109/TCPMT.2016.2522461 | NSF and DTRA; EU COST Action IC1301 WiPE Wireless Power Transmission for Sustainable Electronics, the Generalitat de Catalunya(grant numbers:2014 SGR 1551); EU H2020 Marie Sklodowska-Curie(grant numbers:No 661621); | https://ieeexplore.ieee.org/stamp/stamp.jsp?arnumber=7405313 | Additive fabrication;inkjet-printed substrate-integrated waveguide (SIW);inkjet-printed via;low-cost via fabrication;polymethyl methacrylate (PMMA).;Additive fabrication;inkjet-printed substrate-integrated waveguide (SIW);inkjet-printed via;low-cost via fabrication;polymethyl methacrylate (PMMA) | Substrates;Silver;Fabrication;Conductivity;Ink;Nanoparticles;Printing | cavity resonators;electric properties;equivalent circuits;glass;ink jet printing;nanoparticles;polymers;silver;substrate integrated waveguides;vias | thick polymer substrates;inkjet-printed via fabrication;substrate-integrated waveguide;inkjet-printed SIW structures;electrical properties;polymethyl methacrylate;PMMA;T-resonator method;inkjet-printable silver nanoparticle ink;equivalent circuit model;inkjet-printed stepped vias;inkjet-printed microstrip-to-SIW interconnect;SIW cavity resonator;Ag |  | 42 | 4 | 37 | IEEE | 2016-02-11 |  |  | IEEE | IEEE Journals
Experimental Extraction Method for Primary and Secondary Parameters of Shielded-Flexible Printed Circuits | T. Yamagiwa; Y. Kayano; Y. Kami; F. Xiao | Graduate School of Informatics and Engineering, The University of Electro-Communications, Tokyo, Japan; Graduate School of Informatics and Engineering, The University of Electro-Communications, Tokyo, Japan; Center for Industrial and Governmental Relations, The University of Electro-Communications, Tokyo, Japan; Graduate School of Informatics and Engineering, The University of Electro-Communications, Tokyo, Japan | 2020 International Symposium on Electromagnetic Compatibility - EMC EUROPE | 2020-11-06 | 2020 |  |  | 1 | 6 | In recent years, the development of electronic devices are trending to be smaller and lighter, the techniques for suppressing electromagnetic (EM) radiation need to comply with these trends. EM shields are widely used to suppress EM radiation from transmission lines. EM shield for interconnection cable such as flexible-printed-circuits (FPC) requires flexibility of shielding-material. Consequently, EM shield becomes much more thin metallic shield and may be implemented near the transmission lines in the future. However, frequency response of the transmission coefficients of the shielded-FPC has dispersion due to insufficient shielding performance for near magnetic field. Elucidating the relationship between dispersion of frequency response and time response of transmission characteristics of shielded-FPC turns to be an important indicator of shielding techniques. In this paper, experimental extraction has been proposed for detailed investigating the frequency dispersion of shielded-FPC by using the RLGC equivalent-circuit model. The experimental extraction method used S-parameters measured by using vector network analyzer. The unnecessary components such as connectors are compensated correctly by using proposed method. The frequency response of primary and secondary parameters extracted using the proposed method reproduces all the dispersion characteristics of shielded-FPC successfully. More importantly, quantitative evaluation using the RLGC equivalent-circuit model considering dispersion characteristics can be performed experimentally. | 2325-0364 | 978-1-7281-5579-1 | 10.1109/EMCEUROPE48519.2020.9245810 |  | https://ieeexplore.ieee.org/stamp/stamp.jsp?arnumber=9245810 | transmission line;flexible printed circuits;electromagnetic shield;primary parameter;secondary parameter | Transmission line measurements;Electromagnetic compatibility;Frequency response;Scattering parameters;Time factors;Integrated circuit modeling;Dispersion | electromagnetic shielding;equivalent circuits;flexible electronics;frequency response;network analysers;printed circuit interconnections | frequency response;shielded-FPC;RLGC equivalent-circuit model;shielded-flexible printed circuits;EM shield;flexible-printed-circuits;shielding-material;insufficient shielding performance;shielding techniques;S-parameters;vector network analyzer |  | 1 |  | 13 |  | 2020-11-06 |  |  | IEEE | IEEE Conferences
A novel frequency domain SSN method for analysis of high speed circuits | Xiaoping Yang | Intel China Company Limited, China | 2003 IEEE Conference on Electron Devices and Solid-State Circuits (IEEE Cat. No.03TH8668) | 2004-04-19 | 2003 |  |  | 225 | 228 | In this paper, a novel method on SSN (Simultaneous Switching Noise) analysis has been proposed for high-speed PCB/package system. The method firstly models system layout via full wave EM method, then simulate SSN in time domain. Not only has it high accuracy and efficiency, but also it can fast guide engineers to attach the optimal value of decoupling capacitors on package/board/system according to resonant frequency points. Besides, the method can directly accept transistor model not only IBIS (Input/output Buffer Information Specification), so the accuracy is also higher than some tools which can only accept IBIS models. At last, through the analysis of practical package structure, it is shown that the method has high accuracy compared with the simulation results of speed2k in time domain. |  | 0-7803-7749-4 | 10.1109/EDSSC.2003.1283519 |  | https://ieeexplore.ieee.org/stamp/stamp.jsp?arnumber=1283519 |  | Frequency domain analysis;Packaging;Crosstalk;Time domain analysis;Laplace equations;Transfer functions;Circuit noise;Circuit simulation;Capacitors;CMOS technology | high-speed integrated circuits;printed circuits;integrated circuit packaging | simultaneous switching noise analysis;finite differential frequency domain method;high speed circuits analysis;high-speed PCB;printed circuit board;package system;full wave EM method;time domain;decoupling capacitors;input-output buffer information specification;practical package structure |  |  |  | 5 |  | 2004-04-19 |  |  | IEEE | IEEE Conferences
Contactless Electrical Sintering of Silver Nanoparticles on Flexible Substrates | M. Allen; A. Alastalo; M. Suhonen; T. Mattila; J. Lepp盲niemi; H. Seppa | Department of Radio Science and Engineering, Aalto University, Espoo, Finland; VTT Technical Research Centre of Finland, Printed Functional Solutions Centre, Espoo, Finland; VTT Technical Research Centre of Finland, Printed Functional Solutions Centre, Espoo, Finland; VTT Technical Research Centre of Finland, Printed Functional Solutions Centre, Espoo, Finland; VTT Technical Research Centre of Finland, Printed Functional Solutions Centre, Espoo, Finland; VTT Technical Research Centre of Finland, Sensors and Wireless Devices Centre, Espoo, Finland | IEEE Transactions on Microwave Theory and Techniques | 2011-05-10 | 2011 | 59 | 5 | 1419 | 1429 | Contactless rapid electrical sintering (RES) is demonstrated using microwave power. The method is implemented by coupling the near-field electric field of a sintering head across an underlying nanoparticle layer. We provide appropriate biasing conditions required for controlled power delivery and demonstrate real-time monitoring of the process by measuring the reflected power at 1.8 GHz. A small-scale sintering head is designed and fabricated on a printed circuit board (PCB). The PCB head is shown to provide a tenfold improvement in sintering efficiency when compared to a sintering head with a less focused electric field pattern. Finally, a high-power coaxial sintering head, with a narrow electrode spacing and biasing conditions similar to the PCB head, is used for demonstrating contactless RES over an air gap. Silver nanoparticle patterning inkjet printed on a temperature-sensitive flexible substrate is efficiently sintered in two passes with 50-W input power and 25-mm/s processing speed, when the vertical working distance to the constantly moving substrate is 1 mm. The demonstrated sintering technology can be applied to a number of printed electronics applications. | 1557-9670 |  | 10.1109/TMTT.2011.2123910 |  | https://ieeexplore.ieee.org/stamp/stamp.jsp?arnumber=5746549 | Flexible substrate;impedance matching;inkjet printing;nanoparticle ink;near-field coupling;rapid electrical sintering (RES) | Nanoparticles;Electrodes;Impedance;Stripline;Substrates;Couplings;Impedance matching | air gaps;flexible electronics;ink jet printing;nanoelectronics;nanoparticles;nanopatterning;printed circuits;silver;sintering;UHF measurement | contactless electrical sintering;silver nanoparticles;microwave power;near-field electric field coupling;printed circuit board;PCB head;small-scale sintering head;focused electric field pattern;high-power coaxial sintering head;air gap;silver nanoparticle patterning;inkjet printing;temperature-sensitive flexible substrate;printed electronics;frequency 1.8 GHz;power 50 W;distance 1 mm;Ag |  | 63 | 2 | 20 | IEEE | 2011-04-07 |  |  | IEEE | IEEE Journals
Integral-Equation Equivalent-Circuit Method for Modeling of Noise Coupling in Multilayered Power Distribution Networks | X. -C. Wei; E. -P. Li | Computational Electronics and Photonics Department, ASTAR-Institute of High Performance Computing, Singapore; Computational Electronics and Photonics Department, ASTAR-Institute of High Performance Computing, Singapore | IEEE Transactions on Microwave Theory and Techniques | 2010-03-11 | 2010 | 58 | 3 | 559 | 565 | Power distribution networks are the major source of noise coupling in high-speed and high-density electronic packages and printed circuit boards. We present the integral equation hybrid with the modal decoupling as a simple and efficient method for the modeling of multilayered power distribution networks. In this method, the power distribution network is decoupled into three simple parts: power-ground planes, signal traces, and multihole vias. For the through-hole vias, we propose a nonequipotential transmission lines model to represent their parasitic circuits. An accurate and efficient de-embedding method is used to extract the parameters inside the models. It accounts for losses and irregular shapes of substrates and conductors. Finally, the equivalent circuits of each part of power distribution network are integrated to perform the system-level signal and power integrity analysis. The accuracy and efficiency of the proposed method are validated through comparison with the measurement and full-wave analysis. | 1557-9670 |  | 10.1109/TMTT.2010.2040405 |  | https://ieeexplore.ieee.org/stamp/stamp.jsp?arnumber=5415531 | De-embedding method;equivalent-circuit model;integral equation;power-ground planes;signal and power integrity;through-hole vias | Power systems;Circuit noise;Coupling circuits;Power system modeling;Electronics packaging;Printed circuits;Integral equations;Power transmission lines;Distributed parameter circuits;Shape | circuit noise;coupled circuits;electronics packaging;equivalent circuits;integral equations;printed circuits;transmission lines | integral-equation equivalent-circuit method;noise coupling modelling;multilayered power distribution networks;high-density electronic packages;high-speed electronic packages;printed circuit boards;modal decoupling;power-ground planes;signal traces;nonequipotential transmission lines model;parasitic circuits;efficient deembedding method;system-level signal;power integrity analysis;full-wave analysis |  | 24 |  | 11 | IEEE | 2010-02-17 |  |  | IEEE | IEEE Journals
Crosstalk control for microstrip circuits on PCBs at microwave frequencies | Myung-Kul Kim | AT and T Bell Laboratories, Inc., Princeton, NJ, USA | Proceedings of International Symposium on Electromagnetic Compatibility | 2002-08-06 | 1995 |  |  | 459 | 464 | Measurements of crosstalk between microstrip lines placed on a set of test circuit boards suggest that very large fraction of the crosstalk at microwave frequencies occurs through lateral signal spreading in the substrate of the test circuit board used. The entire surface areas of the test circuit boards were copper plated except around the top traces of the microstrip lines for circuit isolation. The crosstalk through the air path is very inefficient. The control of crosstalk through the substrate and air path is explored separately with a set of practical and cost-effective techniques. |  | 0-7803-2573-7 | 10.1109/ISEMC.1995.523601 |  | https://ieeexplore.ieee.org/stamp/stamp.jsp?arnumber=523601 |  | Crosstalk;Microstrip;Microwave circuits;Microwave frequencies;Circuit testing;Printed circuits;Copper;Conducting materials;Microwave measurements;Frequency measurement | microstrip circuits;printed circuit testing;crosstalk;microstrip lines;microwave measurement;electromagnetic shielding | microwave frequencies;PCB;microstrip circuits;crosstalk control;crosstalk measurement;microstrip lines;test circuit boards;lateral signal spreading;substrate;surface areas;circuit isolation;copper plated circuit boards;air path;shielding |  | 8 | 4 | 1 |  | 2002-08-06 |  |  | IEEE | IEEE Conferences
Pushing Inkjet Printing to W-Band: An all-printed 90-GHz beamforming array | J. Kimionis; S. Shahramian; Y. Baeyens; A. Singh; M. M. Tentzeris | Nokia-Bell Labs, Murray Hill, NJ; Nokia-Bell Labs, Murray Hill, NJ; Nokia-Bell Labs, Murray Hill, NJ; Nokia-Bell Labs, Murray Hill, NJ; Georgia Institute of Technology, Atlanta, GA | 2018 IEEE/MTT-S International Microwave Symposium - IMS | 2018-08-19 | 2018 |  |  | 63 | 66 | In this work, the inkjet printing process is refined to push the capabilities of additive manufacturing up to the W-band (75-110 GHz). The idiosyncrasies of inkjet printing on polymer dielectric materials are fully taken into account, to mitigate the effect of excessive ink spreading which results in RF circuit detuning and performance deterioration. The developed process enables the fabrication of the very first inkjet-printed 90 GHz array on a flexible substrate, featuring 5 elements and a 11.3 dBi gain. High fabrication accuracy has been achieved without using any specialized surface treatment equipment, effectively reducing the baseline equipment for mmWave system fabrication to a single inkjet printer and a convection oven. The proof-of-concept array's form factor will allow integration with beam-forming networks; as an example, a miniaturized 4 脳 4 Butler matrix is designed with the achieved fabrication space constraints which opens the way for the first fully-printed beamforming arrays operating in W-band with significant fabrication cost savings. | 2576-7216 | 978-1-5386-5067-7 | 10.1109/MWSYM.2018.8439463 |  | https://ieeexplore.ieee.org/stamp/stamp.jsp?arnumber=8439463 | mmWave;inkjet printing;passive arrays;beamforming;Butler matrix | Printing;Fabrication;Butler matrices;Substrates;Gain;Ink | antenna radiation patterns;array signal processing;ink jet printing;microstrip antenna arrays;millimetre wave antenna arrays | single inkjet printer;proof-of-concept array;inkjet printing process;polymer dielectric materials;performance deterioration;high fabrication accuracy;surface treatment equipment;beamforming array;MM-wave system fabrication;inkjet-printed array;W-band;additive manufacturing;RF circuit detuning;form factor;beamforming networks;current 11.3 A;frequency 75.0 GHz to 110.0 GHz |  | 5 |  | 7 |  | 2018-08-19 |  |  | IEEE | IEEE Conferences
Electrical Overstress Estimation for Printed Circuit Board Design | T. S. Kukal; A. Mathur; J. K. Ahuja; S. Mohan | Cadence Design System; Cadence Design System; Cadence Design System; Cadence Design System | 2020 Annual Reliability and Maintainability Symposium (RAMS) | 2020-07-31 | 2020 |  |  | 1 | 4 | Electronic part failure analysis at early stages of the design reduces design re-spins and time to market. Component failure at later stage of the design costs heavier depending upon in which phase of design cycle the product is. Failure of a small electronic component can cause complete system shutdown. For examples are a quarter watt resistor operating at half watts, a 50 V capacitor suffering continuous spikes of 100 V, a 100 ohm resistor's resistance changes to 115 ohms at 60 Degree temperature, power handling capability of 1 W BJT (Bipolar junction transistor) could go down to 0.75 W when operated at higher temperature & Transformer of 500 V dielectric breakdown is under constant stress of thousand Volts spikes. Debugging root cause of such failures on a complex design is not easy especially if done manually. | 2577-0993 | 978-1-7281-3690-5 | 10.1109/RAMS48030.2020.9153638 |  | https://ieeexplore.ieee.org/stamp/stamp.jsp?arnumber=9153638 | circuit design;Cadence Design System;simulation;overstress prediction | Integrated circuit modeling;Pins;Operational amplifiers;Field programmable gate arrays;Stress;Power dissipation | electric breakdown;failure analysis;printed circuit design;time to market | electrical overstress estimation;printed circuit board design;electronic part failure analysis;design re-spins;component failure;design costs;electronic component;complete system shutdown;continuous spikes;power handling capability;bipolar junction transistor;thousand Volts spikes;quarter watt resistor;time to market;dielectric breakdown;power 0.75 W;voltage 500.0 V;voltage 50.0 V;voltage 100.0 V;resistance 100.0 ohm;resistance 115.0 ohm;power 1.0 W |  |  |  | 17 |  | 2020-07-31 |  |  | IEEE | IEEE Conferences
The folded hybrid ring and its applications in balance devices | L. Chiu; T. Y. Yum; Q. Xue; C. H. Chan | Wireless Communications Research Center, City University of Hong Kong, Hong Kong, China; Wireless Communications Research Center, City University of Hong Kong, Hong Kong, China; Wireless Communications Research Center, City University of Hong Kong, Hong Kong, China; Wireless Communications Research Center, City University of Hong Kong, Hong Kong, China | 2005 European Microwave Conference | 2006-04-03 | 2005 | 2 |  | 4 pp. | 1298 | In this paper, a novel folded hybrid ring and its applications have been presented. The hybrid ring are folded for size reduction in the multilayered printed circuit media and employed as the transition between the microstrip line (MSL) and the parallel-strip line (PSL) for balanced circuit applications. The PSL has inherently advantages of easy realization of balanced configuration which is suitable for push-pull designs, especially for high power applications. The PSL makes the design of circuits more flexible than MSL because the lump components and solid state devices can be easily mounted in both series and shunt manners without any difficulties in fabrication. |  | 2-9600551-2-8 | 10.1109/EUMC.2005.1610172 |  | https://ieeexplore.ieee.org/stamp/stamp.jsp?arnumber=1610172 |  | Frequency;Power dividers;Microstrip;Flexible printed circuits;Ultra wideband antennas;Microwave circuits;Wireless communication;Printed circuits;Solid state circuit design;Solid state circuits | microstrip couplers;power dividers;microstrip lines;microwave integrated circuits;printed circuits | folded hybrid ring;multilayered printed circuit media;microstrip line;parallel strip line;balanced circuit;push-pull designs;circuits design;lump components;solid state devices |  | 2 |  | 10 |  | 2006-04-03 |  |  | IEEE | IEEE Conferences
Investigation of fundamental EMI source mechanisms driving common-mode radiation from printed circuit boards with attached cables | D. M. Hockanson; J. L. Drewniak; T. H. Hubing; T. P. Van Doren; Fei Sha; M. J. Wilhelm | Department of Electrical Engmeenng Electromagnetic Compatibility Laboratory, University of Missouri, Rolla, MO, USA; Department of Electrical Engmeenng Electromagnetic Compatibility Laboratory, University of Missouri, Rolla, MO, USA; Department of Electrical Engmeenng Electromagnetic Compatibility Laboratory, University of Missouri, Rolla, MO, USA; Department of Electrical Engmeenng Electromagnetic Compatibility Laboratory, University of Missouri, Rolla, MO, USA; EMC Research Section, Northern Jiaotong University, Beijing, China; Motorola, Inc., Fort Worth, TX, USA | IEEE Transactions on Electromagnetic Compatibility | 2002-08-06 | 1996 | 38 | 4 | 557 | 566 | Fundamental EMI source mechanisms leading to common-mode radiation from printed circuit boards with attached cables are presented in this paper. Two primary EMI source mechanisms have been identified: one associated with a differential-mode voltage and another associated with a differential-mode current, both of which result in a common-mode current on an attached cable. These mechanisms can he used to relate printed circuit layout geometries to EMI sources. The two mechanisms are demonstrated through numerical and experimental results, and an example from a production printed-circuit design is presented. | 1558-187X |  | 10.1109/15.544310 |  | https://ieeexplore.ieee.org/stamp/stamp.jsp?arnumber=544310 |  | Electromagnetic interference;Cables;Printed circuits;Geometry;Production;Voltage;Circuit noise;Electromagnetic compatibility;Wire;Clocks | printed circuit layout;electromagnetic interference | fundamental EMI source mechanisms;common-mode radiation;printed circuit boards;attached cables;differential-mode voltage;differential-mode current;common-mode current;printed circuit layout geometries;production printed-circuit design |  | 222 |  | 14 | IEEE | 2002-08-06 |  |  | IEEE | IEEE Journals
Fault diagnosis of circuit board based on fault tree | Pan Hongxia; Huang Jinying; Liu Guangmin | School of Mechanical Engineering & Automatization, North University of China, Taiyuan, China; School of Mechanical Engineering & Automatization, North University of China, Taiyuan, China; School of Mechanical Engineering & Automatization, North University of China, Taiyuan, China | 2008 10th International Conference on Control, Automation, Robotics and Vision | 2009-02-27 | 2008 |  |  | 1666 | 1671 | PCB fault detection and positioning is always a complex and difficult work. This thesis designed a fault diagnosis system for PCB circuit, which uses voltage signals as incentive signals and the voltage or current response signals as the output. Fault tree is established and fault searching and positioning method introduced fault dictionary analysis according to the fault tree. Through simulation analysis, it is indicated that fault diagnosis of circuit board based fault tree analysis is feasible. |  | 978-1-4244-2286-9 | 10.1109/ICARCV.2008.4795777 |  | https://ieeexplore.ieee.org/stamp/stamp.jsp?arnumber=4795777 | PCB;fault detection;fault tree;fault diagnosis | Fault diagnosis;Printed circuits;Fault trees;Voltage;Circuit faults;Electrical fault detection;Signal design;Dictionaries;Analytical models;Circuit simulation | fault diagnosis;fault trees;printed circuit design;printed circuit testing | printed circuit board fault diagnosis;fault tree;PCB fault detection;PCB fault positioning;voltage signal;fault searching method;fault dictionary analysis |  | 2 |  | 10 |  | 2009-02-27 |  |  | IEEE | IEEE Conferences
Printed circuits on flexible substrates: opportunities and challenges (invited paper) | T. -C. Huang; K. -T. Cheng; R. Beausoleil | Hewlett Packard Labs, Palo Alto, USA; Hong Kong University of Science and Technology, Hong Kong; Hewlett Packard Labs, Palo Alto, USA | 2016 Tenth IEEE/ACM International Symposium on Networks-on-Chip (NOCS) | 2016-10-03 | 2016 |  |  | 1 | 4 | Printed electronics (PE) on flexible substrates is a promising technology for wearables and internet of things (IoT). To implement an integrated system on flexible substrates for applications ranging from medical imaging to disposable thermometers, robust design methodology based on unreliable printed components plays a critical role. This paper reviews robust design of printed circuits based on thin-film transistors (TFT). A novel design style known as Pseudo-CMOS [1], which can tackle several design challenges of TFT circuits, is also introduced. Design examples of Pseudo-CMOS circuits for applications in energy [2], healthcare [3], biomedical [4], and near-field communication (NFC) tags [5], [6] are discussed. |  | 978-1-4673-9030-9 | 10.1109/NOCS.2016.7579340 |  | https://ieeexplore.ieee.org/stamp/stamp.jsp?arnumber=7579340 | Printed Electronics;Flexible Electronics;Thin-Film Transistor (TFT) | Organic thin film transistors;Inverters;Logic gates;Voltage measurement;Substrates;Ink jet printing | CMOS integrated circuits;flexible electronics;Internet of Things;printed circuits;thin film transistors | printed circuit;flexible substrate;printed electronics;Internet of Things;medical imaging;disposable thermometer;thin-film transistor;TFT circuits;pseudoCMOS circuit;near-field communication;NFC tags |  | 1 |  | 20 |  | 2016-10-03 |  |  | IEEE | IEEE Conferences
Research on printed circuit board microdisplacement detection based on Matlab | T. Li; H. Zhu | Key Lab on Wideband Wireless Communications, Nanjing University of Posts and Telecommunications, Nanjing, China; Key Lab on Wideband Wireless Communications, Nanjing University of Posts and Telecommunications, Nanjing, China | 2017 Chinese Automation Congress (CAC) | 2018-01-01 | 2017 |  |  | 5470 | 5474 | In this paper we presented a microdisplacement automatic detection algorithm for printed circuit board, which can detect the displacement of the welding head in industrial Printed Circuit Board production. Aiming at lack of clarity of the welding points in the original Printed Circuit Board, the quality of the original image is effectively improved by the image enhancement algorithm. The pattern matching method is used to identify the welding points in the Printed Circuit Board. The givened matching standard is used to classify the welding points with the same shape and size. The location of the welding points in the Printed Circuit Board is determined. A radius detection algorithm based on the number of pixels in the target image is proposed to detect the radius of all the welding points in the Printed Circuit Board. By comparing the radius values with the reference values, the microdisplacement of the welding heads at the same points position is obtained. By measuring the distance between the two welding points, the displacement of the welding heads between different welding points is obtained. |  | 978-1-5386-3524-7 | 10.1109/CAC.2017.8243754 |  | https://ieeexplore.ieee.org/stamp/stamp.jsp?arnumber=8243754 | Printed Circuit Board;machine vision;image preprocessing;template matching;micro displacement detection | Welding;Soldering;Histograms;MATLAB;Image edge detection;Printed circuits;Gray-scale | image enhancement;image matching;printed circuit manufacture;production engineering computing | microdisplacement automatic detection algorithm;welding head;industrial Printed Circuit Board production;image enhancement algorithm;pattern matching method;radius detection algorithm |  |  |  | 6 |  | 2018-01-01 |  |  | IEEE | IEEE Conferences
A comparison of CMOS circuit techniques: differential cascode voltage switch logic versus conventional logic | K. M. Chu; D. L. Pulfrey | Electrical Engineering Department, University of British Columbia, Vancouver, BC, Canada; Electrical Engineering Department, University of British Columbia, Vancouver, BC, Canada | IEEE Journal of Solid-State Circuits | 2003-01-06 | 1987 | 22 | 4 | 528 | 532 | Differential cascode voltage switch (DCVS) logic is a CMOS circuit technique that has potential advantages over conventional NAND/NOR logic in terms of circuit delay, layout density, power dissipation, and logic flexibility. A detailed comparison of DCVS logic and conventional logic is carried out by simulation, using SPICE, of the performance of full adders designed using the different circuit techniques. The parameters compared are: input gate capacitance, number of transistors required, propagation delay time, and average power dissipation. In the static case, DCVS appears to be superior to full CMOS in regards to input capacitance and device count but inferior in regards to power dissipation. The speeds of the two technologies are similar. In the dynamic case, DCVS can be faster than more conventional CMOS dynamic logic, but only at the expense of increased device count and power dissipation. | 1558-173X |  | 10.1109/JSSC.1987.1052767 |  | https://ieeexplore.ieee.org/stamp/stamp.jsp?arnumber=1052767 |  | CMOS logic circuits;Switches;CMOS technology;Voltage;Switching circuits;Power dissipation;Flexible printed circuits;Logic design;Logic circuits;Capacitance |  | circuit analysis computing;CMOS integrated circuits;integrated logic circuits;Integrated logic circuits;Circuit analysis computing;CMOS integrated circuits |  | 120 | 34 | 12 |  | 2003-01-06 |  |  | IEEE | IEEE Journals
Plasma-Generated Etchback to Improve the Via-Reliability in High-Tg Substrates Used in Multilayer PWBs for Space Electronic Packaging | H. R. C.; A. P. Singh; M. Saravanan; B. Varaprasad | ISRO, Bengaluru, India; ISRO, Bengaluru, India; ISRO, Bengaluru, India; ISRO, Bengaluru, India | IEEE Transactions on Components, Packaging and Manufacturing Technology | 2016-06-10 | 2016 | 6 | 6 | 926 | 932 | High-Tg (glass transition temperature, 210 掳C) woven fiber-glass reinforced multifunctional-epoxy FR-4 laminates are now becoming main trend in the fabrication of multilayer printed wiring boards (PWBs) for space application due to their inherent properties of better dimensional stability, low coefficient of thermal expansion, and the capability to withstand multiple soldering operations. In PWBs, positive etchback is a key factor to improve the plated through hole (PTH) reliability due to enhanced bond pull strength. However, high-Tg multifunctional-epoxy FR-4 laminates have higher chemical resistance, and hence, it is very difficult to get required levels of positive etchback (10鈥?$13~\mu \text{m}$ ). The absence of positive etchback results in inadequate bond pull strength, which can lead to critical defects, such as inner layer separation, and fails to meet the basic requirements of interconnection reliability tests, such as rework simulation test and thermal stress test. Ability to withstand required number of rework simulations (five times of soldering and desoldering) and multiple thermal stress tests (generally鈥攖hree times solder dips and enhanced performance鈥攕ix times solder dips) is essential for all PWBs used in space electronic packaging. The popular method to get the positive etchback in drilled holes of low-Tg Printed Circuit Board (PCB) substrates prior to metallization is by chemical desmearing/etchback process. Based on the success rate of chemical desmear methods on low-Tg PCB laminates, experiments were carried out on high-Tg (210 掳C) FR-4 laminates. With the experimental results, it is evident that the chemical desmearing method cannot generate the required levels of positive etchback on high-Tg multifunctional-epoxy FR-4 laminate, and sometimes, it leads to negative etchback, which degrades the reliability of PTH in PWBs. In this paper, the effect of plasma treatment鈥攁 dry process to get required level of positive etchback in high-Tg multifunctional-epoxy FR-4 laminates is studied at different vacuum levels. It is observed from the experiment that effective plasma treatment to get 10鈥?3- $\mu \text{m}$ positive etchback is possible only at 30 mtorr and higher vacuum levels at optimized plasma etch parameters. Plasma-treated PTH of high-Tg multifunctional-epoxy FR-4 laminates exhibit higher bond pull strength and readily withstand over six dip thermal stress tests and rework simulation tests without any defect in the PTH barrel. Enhanced bond pull strength of deposited copper in the PTH barrel is attributed to the mechanical interlocking of plated copper inside the microroughened dielectric surface, which results in highly reliable 3-D contacts between the plated copper and the projected inner layer copper. | 2156-3985 |  | 10.1109/TCPMT.2016.2548943 |  | https://ieeexplore.ieee.org/stamp/stamp.jsp?arnumber=7478111 | Bond pull strength;etchback;high-Tg FR-4 laminate;hole-wall pull away;plasma desmear.;Bond pull strength;etchback;high-Tg FR-4 laminate;hole-wall pull away;plasma desmear | Copper;Laminates;Plasma temperature;Surface treatment;Nonhomogeneous media;Dielectrics | electronics packaging;fibre reinforced plastics;glass transition;integrated circuit interconnections;integrated circuit metallisation;integrated circuit reliability;laminates;printed circuits;resins;sputter etching;thermal stresses | plasma-generated etchback;via-reliability;high-Tg substrates;printed wiring boards;multilayer PWB;space electronic packaging;glass transition temperature;woven fiber-glass reinforced multifunctional-epoxy;dimensional stability;thermal expansion coefficient;multiple soldering operations;plated through hole reliability;PTH reliability;high-Tg multifunctional-epoxy FR-4 laminates;chemical resistance;positive etchback;inadequate bond pull strength;critical defects;interconnection reliability tests;multiple thermal stress tests;metallization;chemical desmearing-etchback process;chemical desmear methods;plasma treatment;vacuum levels;plasma etch parameters;high-Tg multifunctional epoxy FR-4 laminates;deposited copper;mechanical interlocking;plated copper;microroughened dielectric surface;temperature 210 degC;Cu |  | 4 |  | 9 | OAPA | 2016-05-24 |  |  | IEEE | IEEE Journals
3-D Printed Bandpass Filters With Coupled Vertically Extruded Split Ring Resonators | A. Vallecchi; D. Cadman; W. G. Whittow; J. Vardaxoglou; E. Shamonina; C. J. Stevens | Department of Engineering Science, University of Oxford, Oxford, U.K.; Wolfson School of Mechanical, Electrical and Manufacturing Engineering, Loughborough University, Loughborough, U.K.; Wolfson School of Mechanical, Electrical and Manufacturing Engineering, Loughborough University, Loughborough, U.K.; Wolfson School of Mechanical, Electrical and Manufacturing Engineering, Loughborough University, Loughborough, U.K.; Department of Engineering Science, University of Oxford, Oxford, U.K.; Department of Engineering Science, University of Oxford, Oxford, U.K. | IEEE Transactions on Microwave Theory and Techniques | 2019-11-05 | 2019 | 67 | 11 | 4341 | 4352 | The additive manufacturing process of multimaterial extrusion offers performance advantages using functional materials including conductors while making accessible the third dimension in the design of electronics. In this work, we show that the additional geometrical freedom offered by this technique can be exploited for the design and realization of filters made of 3-D resonators that exhibit enhanced characteristics. The coupling properties of 3-D grounded square split ring resonators (SRRs) are initially explored. We demonstrate by simulations and experiments that SRRs with finite height display significantly stronger coupling compared to equivalent thin printed circuit structures. The observed trend can be exploited for designing filters with wider operational bandwidths for a given footprint, or miniaturized layouts and enhanced compatibility with fabrication limits for minimum feature size and spacing without performance degradation. This concept is demonstrated by presenting results of full-wave simulations for sample bandpass filters with identical footprint but formed by coupled 3-D square SRRs of different heights, showing that filters with taller resonators exhibit increasingly wider bandwidths. Two filter prototypes with center frequencies at 1.6 and 2.45 GHz are manufactured by multimaterial 3-D printing. The measured characteristics of these prototypes are found to be in good agreement with numerical simulations taking into account the effect of the lossier metallic and dielectric materials used in 3-D printing and confirm the predicted larger bandwidth of the filters made of 3-D SRRs with marginally higher insertion losses. | 1557-9670 |  | 10.1109/TMTT.2019.2934456 | Engineering and Physical Sciences Research Council(grant numbers:EP/N010493/1); | https://ieeexplore.ieee.org/stamp/stamp.jsp?arnumber=8840971 | Additive manufacturing;direct digital manufacturing (DDM);electromagnetic coupling;filter design;fused deposition modeling (FDM);resonance;split-ring resonators;3-D printing | Couplings;Resonators;Resonant frequency;Printing;Frequency division multiplexing;Solid modeling;Microwave theory and techniques | band-pass filters;conductors (electric);dielectric materials;equivalent circuits;extrusion;numerical analysis;printed circuits;rapid prototyping (industrial);resonator filters;three-dimensional printing;UHF filters | coupled vertically extruded split ring resonators;additive manufacturing process;multimaterial extrusion;functional materials;geometrical freedom;enhanced characteristics;coupling properties;equivalent thin printed circuit structures;enhanced compatibility;minimum feature size;performance degradation;full-wave simulations;bandpass filters;identical footprint;taller resonators;filter prototypes;measured characteristics;numerical simulations;dielectric materials;coupled 3D square SRRs;finite height display;3D grounded square split ring resonators;3D printed bandpass filters;conductors;electronic design;printed circuit structures;miniaturized layouts;fabrication limits;multimaterial 3D printing;lossier metallic materials;insertion losses;frequency 1.6 GHz;frequency 2.45 GHz |  | 13 |  | 33 | CCBY | 2019-09-17 |  |  | IEEE | IEEE Journals
Process-variation tolerant flexible circuit for wearable electronics | T. -C. Huang; K. -T. Cheng; R. Beausoleil | Hewlett Packard Labs, Palo Alto, USA; Dept. of Electrical and Computer Engineering, University of California, Santa Barbara, USA; Hewlett Packard Labs, Palo Alto, USA | 2016 IEEE International Symposium on Circuits and Systems (ISCAS) | 2016-08-11 | 2016 |  |  | 353 | 356 | Flexible electronics is a promising technology for wearable applications. The flexible printed thin-film transistor (TFT) circuits, however, often suffer from large process variations and inferior long-term reliability. This paper describes recent progress on robust printed circuits, including a novel design style known as Pseudo-CMOS, which was invented [1] to tackle design challenges for flexible TFT circuits. With post-fabrication tuning capability, Pseudo-CMOS can survive large process variations which are inevitable for the low-cost printing process. Furthermore, degradation of circuit performance, either due to variations or aging, can be recovered by means of an external tuning circuit. The paper also illustrates some design examples of Pseudo-CMOS circuits for applications to energy [2], healthcare [3], biomedical [4], and near-field communication (NFC) tags [5], [6]. | 2379-447X | 978-1-4799-5341-7 | 10.1109/ISCAS.2016.7527243 |  | https://ieeexplore.ieee.org/stamp/stamp.jsp?arnumber=7527243 |  | Organic thin film transistors;Logic gates;Inverters;Silicon;Ink jet printing;Programming | circuit tuning;CMOS integrated circuits;flexible electronics;printed circuits;thin film circuits;thin film transistors | NFC;near-field communication;tuning circuit;circuit performance degradation;low-cost printing process;post-fabrication tuning;pseudoCMOS circuit;printed circuit;long-term reliability;flexible TFT circuit;thin-film transistor circuit;flexible electronics;wearable electronics;process-variation tolerant flexible circuit |  | 2 |  | 22 |  | 2016-08-11 |  |  | IEEE | IEEE Conferences
Environmental quality, environmental management systems and environmental performance related to procured printed circuit boards of an original equipment manufacturer | M. H. Nagel | Faculty of Industrial Design Engineering, Department of Engineering Design, Delft University of Technnology, Delft, Netherlands | Proceedings of the 1999 IEEE International Symposium on Electronics and the Environment (Cat. No.99CH36357) | 2002-08-06 | 1999 |  |  | 325 | 330 | This paper presents the concept of environmental quality related to the supply line of an original equipment manufacturer (OEM). Such a concept should be made specific, measurable, applicable, consistent and traceable (SMACT). In this scope, the use of an environmental management system (EMS) is discussed and the concept of environmental performance is determined by research in a printed circuit board production facility. Environmental performance is determined using seven environmental indicators relating to material use, use of aiding compounds, water use, energy use, emissions, waste and packing material. Environmental performance can be embedded in the facility's EMS from a continual improvement perspective, and in the supply line from a benchmarking principle. |  | 0-7803-5495-8 | 10.1109/ISEE.1999.765898 |  | https://ieeexplore.ieee.org/stamp/stamp.jsp?arnumber=765898 |  | Environmental management;Supply chains;Printed circuits;Medical services;Production;Raw materials;Copper;Supply chain management;Manufacturing;Design engineering | printed circuits;printed circuit manufacture;environmental factors;quality control;management | environmental quality;environmental management systems;environmental performance;procured printed circuit boards;original equipment manufacturer;printed circuit board production facility;continual improvement perspective;SMACT concept;benchmarking principle |  |  |  | 14 |  | 2002-08-06 |  |  | IEEE | IEEE Conferences
Multilayer-substrate integration technique of air-filled waveguide circuits | A. Ghiotto; F. Parment; T. -P. Vuong; K. Wu | Bordeaux INP, CNRS, IMS, University of Bordeaux, Talence, France; UMR 5130 INPG-UJF-CNRS, IMEP-LAHC Laboratory, Grenoble, France; UMR 5130 INPG-UJF-CNRS, IMEP-LAHC Laboratory, Grenoble, France; Poly-Grames Research Center, Polytechnique Montr茅al (Universit茅 de Montr茅al), QC, Canada | 2016 IEEE MTT-S International Conference on Numerical Electromagnetic and Multiphysics Modeling and Optimization (NEMO) | 2016-09-08 | 2016 |  |  | 1 | 3 | This paper presents Air-Filled Substrate Integrated Waveguide (AFSIW) intended for the design of high performance and low-cost systems based on multilayer Printed Circuit Board (PCB) process. The top and bottom layer may make use of an extremely low-cost standard substrate such as FR-4 on which base-band or digital circuits can be implemented so to obtain a self-packaged and compact millimeter-wave integrated system. |  | 978-1-4673-8762-0 | 10.1109/NEMO.2016.7561664 |  | https://ieeexplore.ieee.org/stamp/stamp.jsp?arnumber=7561664 | Air-filled substrate integrated waveguide (AFSIW);millimeter-wave circuits | Substrates;Dielectric losses;Slabs;Propagation losses;Microwave circuits;Microwave integrated circuits | integrated circuit packaging;millimetre wave integrated circuits;printed circuit design;substrate integrated waveguides;waveguide components | multilayer-substrate integration technique;air-filled waveguide circuits;air-filled substrate integrated waveguide;AFSIW;multilayer printed circuit board;PCB process;FR-4 substrate;base-band circuits;digital circuits;self-packaged integrated system;compact millimeter-wave integrated system |  | 2 |  | 10 |  | 2016-09-08 |  |  | IEEE | IEEE Conferences
Design of a CMOS Led Print Head Driver With Compensation Circuits | C. -T. Chiang; C. -T. Kuo; Y. -C. Huang | Department of Electrical Engineering, National Chiayi University, Chiayi, Taiwan; National Chiao Tung University, Hsinchu, Taiwan; National Chiao Tung University, Hsinchu, Taiwan | IEEE Sensors Journal | 2012-04-05 | 2012 | 12 | 5 | 870 | 879 | In this paper, a CMOS LED print head driver with compensation circuits is newly proposed. Due to the process and fabrication variations, two compensation circuits are proposed. One is to perform the chip compensation, and the other is to do the pixel compensation. Besides, a method of a single-chip segment exposure is also proposed to make the power consumption more efficient. Based upon the device parameters of 0.5 渭m 1P2M CMOS technology with 3.3 V power supply, all the functions and performance of the proposed CMOS LED print head driver with compensation circuits are successfully tested and proven through measurements. The area including ESD I/O pads is 2000 脳 2000 渭m2. The proposed chip is suitable for LED printers. | 1558-1748 |  | 10.1109/JSEN.2011.2166115 |  | https://ieeexplore.ieee.org/stamp/stamp.jsp?arnumber=5999686 | Compensation circuits;LED printer;LED print head driver | Light emitting diodes;Printers;CMOS integrated circuits;Driver circuits;Printing;CMOS technology;Electrophotography | CMOS integrated circuits;driver circuits;integrated circuit design;LED printers | CMOS LED print head driver design;compensation circuit;chip compensation;pixel compensation;single-chip segment exposure;1P2M CMOS technology;LED printer;size 0.5 mum;voltage 3.3 V |  |  |  | 10 | IEEE | 2011-08-25 |  |  | IEEE | IEEE Journals
P370:Electrical Characterization of Printed Circuit Board and Related Interconnects at Frequencies up to 50 GHz | M. Tsiklauri | MS&T | 2017 IEEE International Symposium on Electromagnetic Compatibility & Signal/Power Integrity (EMCSI) | 2017-10-23 | 2017 |  |  | 1 | 15 | Presents a collection of slides covering the following topics: printed circuit board; printed circuit interconnects; S-parameter quality; causality; front delay estimation; passive model; and estimation metric. | 2158-1118 | 978-1-5386-2231-5 | 10.1109/ISEMC.2017.8078138 |  | https://ieeexplore.ieee.org/stamp/stamp.jsp?arnumber=8078138 |  | Scattering parameters;Estimation;Data models;Frequency conversion;Frequency estimation;Time-frequency analysis | causality;delay estimation;printed circuit interconnections;printed circuits;S-parameters | printed circuit board;S-parameter quality;causality;printed circuit interconnects;estimation metric;passive model;front delay estimation |  | 1 |  |  |  | 2017-10-23 |  |  | IEEE | IEEE Conferences
Robotic System with Intel庐 Automatic In-Board Characterization for Customer Board Design Quality Check | J. Hsu; L. Lin; B. Ho; N. Hsiao; D. Chen; T. Su; X. Zhang | Intel Microelectronics Asia LLC, Taipei, Taiwan (R.O.C.); Intel Microelectronics Asia LLC, Taipei, Taiwan (R.O.C.); Intel Microelectronics Asia LLC, Taipei, Taiwan (R.O.C.); Intel Microelectronics Asia LLC, Taipei, Taiwan (R.O.C.); Intel Microelectronics Asia LLC, Taipei, Taiwan (R.O.C.); Intel Microelectronics Asia LLC, Taipei, Taiwan (R.O.C.); Intel Microelectronics Asia LLC, Taipei, Taiwan (R.O.C.) | 2021 16th International Microsystems, Packaging, Assembly and Circuits Technology Conference (IMPACT) | 2022-02-08 | 2021 |  |  | 119 | 122 | Intel 庐 Automatic In-Board Characterization (AIBC) is established for fast, robust, and accurate printed circuit board (PCB) characterization. It can provide comprehensive impedance analysis of thousands signals for the design quality check and PCB manufacture management. The comprehensive impedance and insertion loss can be efficiently analyzed for risk evaluation by comparing with reference platform. This approach can help designers not only verify PCB technologies, such as back drill impact, but also make the right decision based on trade off study between the performance and cost. | 2150-5942 | 978-1-6654-3191-0 | 10.1109/IMPACT53160.2021.9696481 |  | https://ieeexplore.ieee.org/stamp/stamp.jsp?arnumber=9696481 |  | Micromechanical devices;Printed circuits;Packaging;Solids;Routing;Loss measurement;Robustness | printed circuit design;printed circuit manufacture;printed circuit testing;robots | robotic system;customer Board design quality;comprehensive impedance analysis;design quality check;PCB manufacture management;insertion loss;Intel Automatic In-Board Characterization;printed circuit board characterization;risk evaluation |  |  |  | 3 | IEEE | 2022-02-08 |  |  | IEEE | IEEE Conferences
Noise Estimation System for Board-Level Electronic Circuit- NESSY - | N. Schibuya; H. Tagagi; K. Ito | Tokyo Noko Daigaku, Fuchu, Tokyo, JP; Tateisi Electron. Co., Kyoto, Japan; Tokyo Noko Daigaku, Fuchu, Tokyo, JP | 1984 International Symposium on Electromagnetic Compatibility | 2016-09-22 | 1984 |  |  | 1 | 6 | The board -level electronic circuit noise simulator NESSY ( Noise EStimation System ), is a quantitative analysis program for optimization of the circuit pattern design implemented in APL. It features the segmentation of the circuit pattern, the calculation of the partial capacitance and inductance, the simulation of the partial equivalent element circuit ( PEEC ) by ICD and the optimization of the pattern arrangement. The validity of the PEEC method for the noise analysis of the printed board circuit is confirmed. |  | 978-1-5090-3171-9 | 10.1109/ISEMC2.1984.7568065 |  | https://ieeexplore.ieee.org/stamp/stamp.jsp?arnumber=7568065 |  | Inductance;Conductors;Capacitance;Crosstalk;Integrated circuit modeling;Current distribution;Circuit simulation | circuit noise;circuit optimisation;circuit simulation;equivalent circuits;printed circuits | noise estimation system;board-level electronic circuit noise simulator;quantitative analysis program;circuit optimization;circuit pattern;partial capacitance;partial inductance;partial equivalent element circuit;noise analysis;printed board circuit | [5 empty] | 2016-09-22 |  |  | IEEE | IEEE Conferences
3-D Printed Substrate Integrated Slab Waveguide for Single-Mode Bandwidth Enhancement | E. Massoni; L. Silvestri; G. Alaimo; S. Marconi; M. Bozzi; L. Perregrini; F. Auricchio | Department of Electrical, Computer and Biomedical Engineering, University of Pavia, Pavia, Italy; Department of Electrical, Computer and Biomedical Engineering, University of Pavia, Pavia, Italy; Department of Civil Engineering and Architecture, University of Pavia, Pavia, Italy; Department of Civil Engineering and Architecture, University of Pavia, Pavia, Italy; Department of Electrical, Computer and Biomedical Engineering, University of Pavia, Pavia, Italy; Department of Electrical, Computer and Biomedical Engineering, University of Pavia, Pavia, Italy; Department of Civil Engineering and Architecture, University of Pavia, Pavia, Italy | IEEE Microwave and Wireless Components Letters | 2017-06-05 | 2017 | 27 | 6 | 536 | 538 | This letter presents the implementation of a broadband substrate integrated waveguide (SIW) by an additive manufacturing technique. A 3-D printed material based on Ninjaflex filament has been realized by fused deposition modeling. By changing the infill percentage, printed materials with different dielectric properties have been fabricated and experimentally characterized. Two materials obtained from the same filament with different infill percentages have been used for the implementation of a substrate integrated slab waveguide (SISW), which allows increasing the single-mode bandwidth compared with that of a standard SIW. The experimental results for the fundamental and second modes of SIW and SISW show a 50% bandwidth enhancement. | 1558-1764 |  | 10.1109/LMWC.2017.2701323 |  | https://ieeexplore.ieee.org/stamp/stamp.jsp?arnumber=7930415 | 3-D printing;additive manufacturing;broadband interconnects;slab waveguide;substrate integrated waveguide (SIW) | Bandwidth;Substrates;Frequency measurement;Dielectrics;Printing;Microwave theory and techniques;Slabs | dielectric properties;printed circuit manufacture;slabs;substrate integrated waveguides;three-dimensional printing | 3D printed substrate integrated slab waveguide;SISW;single-mode bandwidth enhancement;broadband substrate integrated waveguide;SIW;additive manufacturing technique;3D printed material;Ninjaflex filament;fused deposition modeling;printed materials;dielectric properties |  | 26 |  | 8 | IEEE | 2017-05-17 |  |  | IEEE | IEEE Journals
Printed Single Layer Transreflector for Millimeter-Wave Wireless Link Antennas | A. N. Mikhailov | 芦NPP 芦Radar mms禄 Joint-Stock Company, St. Petersburg, Russia | 2019 Antennas Design and Measurement International Conference (ADMInC) | 2020-01-27 | 2019 |  |  | 158 | 162 | A new type of single layer transreflector structure based on microstrip reflective antenna array is described. The developed device is a single layer printed circuit board where a system of printed reflectors is arranged on front side and a polarization structure comprised by parallel metal conductors is arranged on other side. The shape and geometrical dimensions of printed reflectors, arranged along the rectangular or hexagonal (triangular) pattern, are chosen in such a way that they convert a spherical wavefront of incidence wave to a planar wavefront of reflected wave. The polarizing structure of the developed transreflector makes minimal electromagnetic energy loss for incident wave with a horizontal polarization when the wave passes thorough the structure. The characteristics modeling results, including element phase curves of the reflective lattice for different angles of the incidence wave on the studied planar structure in the W-band are given. Based on the results the sizes of the reflective elements of the transreflector, which provide for the correction of the incident wave with the necessary phase discrete, are determined and an electrodynamic model of the transreflector antenna was built. The simulation of the main radiation characteristics of the antenna with the developed single layer transreflector was carried out. |  | 978-1-7281-3599-1 | 10.1109/ADMInC47948.2019.8969503 |  | https://ieeexplore.ieee.org/stamp/stamp.jsp?arnumber=8969503 | field polarization;transreflector antenna;printed circuit board;microstrip reflectarray;antenna directivity | Reflector antennas;Antenna radiation patterns;Radar antennas;Microstrip antenna arrays;Nonhomogeneous media;Reflection | antenna radiation patterns;microstrip antenna arrays;millimetre wave antenna arrays;printed circuits;radio links;reflectarray antennas | single layer transreflector structure;microstrip reflective antenna array;single layer printed circuit board;printed reflectors;polarization structure;parallel metal conductors;geometrical dimensions;incidence wave;planar wavefront;reflected wave;polarizing structure;developed transreflector;incident wave;horizontal polarization;reflective lattice;studied planar structure;reflective elements;transreflector antenna;developed single layer transreflector;printed single layer transreflector;millimeter-wave wireless link antennas |  |  |  | 14 |  | 2020-01-27 |  |  | IEEE | IEEE Conferences
Inkjet printed thin film electronic traces on paper for low-cost body-worn electronic patch sensors | A. Mohapatra; B. I. Morshed; S. Shamsir; S. K. Islam | Electrical and Computer Engineering Department, University of Memphis, Memphis, TN, USA; Electrical and Computer Engineering Department, University of Memphis, Memphis, TN, USA; Electrical Engineering and Computer Science Department, University of Tennessee at Knoxville (UTK), Knoxville, TN, USA; Electrical Engineering and Computer Science Department, University of Tennessee at Knoxville (UTK), Knoxville, TN, USA | 2018 IEEE 15th International Conference on Wearable and Implantable Body Sensor Networks (BSN) | 2018-04-05 | 2018 |  |  | 169 | 172 | Patch sensors are slowly becoming ubiquitous in the market for wearable devices. They can collect and send data unobtrusively, which is beneficial to several applications in healthcare, sports, and fitness industries. Patch sensor by inkjet printing (IJP) with functional materials on flexible substrates allows design flexibility and portability at a very low cost. In this paper, preliminary results on characterization of IJP resistors printed with a variety of inks on substrates such as paper and polyimide have been reported, followed by a discussion on printed breath-rate and ECG sensors. The results promise a plethora of possibilities in printed circuits. | 2376-8894 | 978-1-5386-1109-8 | 10.1109/BSN.2018.8329685 |  | https://ieeexplore.ieee.org/stamp/stamp.jsp?arnumber=8329685 |  | Substrates;Ink;Sensors;Electrodes;Printing;Layout;Electrocardiography | biomedical electronics;body sensor networks;clothing;electrocardiography;ink jet printing;patient monitoring;printed circuits;sensors | film electronic traces;low-cost body-worn electronic patch sensors;patch sensor;wearable devices;inkjet printing;flexible substrates;IJP resistors;printed breath-rate;ECG sensors;printed circuits;printed breath-rate and ECG sensors |  | 12 |  | 10 |  | 2018-04-05 |  |  | IEEE | IEEE Conferences
Application of image processing in the detection of printed circuit board | Xiaojing Tian; Liang Zhao; Huajun Dong | School of Mechanical Engineering, Dalian Jiaotong University, Dalian, China; School of Mechanical Engineering, Dalian Jiaotong University, Dalian, China; School of Mechanical Engineering, Dalian Jiaotong University, Dalian, China | 2014 IEEE Workshop on Electronics, Computer and Applications | 2014-06-30 | 2014 |  |  | 157 | 159 | It is inevitable that there will appear defections such as the appearance's not neat, solder mask's unevenness, lines' and pads' damages in the production of printed circuit board. In this paper an image acquisition system of the circuit board is designed. Digital image processing technology has been carried on the analysis of the collected image. In image preprocessing, these processing methods as image enhancement, edge detection, the two value processing method have been used to improve the image quality. In the extraction and recognition of the defection, subtraction method is used to perform the detection of the defect board through the comparison and matching of the defect image and the template image. |  | 978-1-4799-4565-8 | 10.1109/IWECA.2014.6845582 |  | https://ieeexplore.ieee.org/stamp/stamp.jsp?arnumber=6845582 | circuit board images;image enhancement;edge detection;binarization;subtraction method | Image edge detection;Educational institutions;Charge coupled devices;Cameras;Image resolution;Visualization | circuit analysis computing;edge detection;feature extraction;image enhancement;printed circuits | printed circuit board detection;image acquisition system;digital image processing technology;image enhancement;edge detection;value processing method;image quality;subtraction method;defect board detection;template image matching;defect image matching;collected image analysis |  | 1 |  | 10 |  | 2014-06-30 |  |  | IEEE | IEEE Conferences
Optimization of a Marchand balun isolation circuit | C. M. Montiel | Texas A and M University, Kingsville, Kingsville, TX, USA | 2013 Texas Symposium on Wireless and Microwave Circuits and Systems (WMCS) | 2013-07-22 | 2013 |  |  | 1 | 4 | A folded planar Marchand balun with a parametrized isolation circuit is presented. The circuit is proposed for use in efficient, low-cost, high-volume test applications. Many radio designs use radio-frequency integrated circuits (RFICs) with differential inputs or outputs to reduce the effects of common-mode noise or interference. Most RF testing instrumentation, however, only provide single-ended inputs and outputs; thus requiring a balun on the evaluation or test board. The Marchand balun has been a popular circuit since its introduction because it has larger bandwidth than other types of combiners and because it can simultaneously be used as an impedance transformer. The Marchand balun, however, suffers from poor impedance matching and isolation at the output ports. To improve the performance of the Marchand balun, a parametrized compact isolation circuit was designed. The balun shows greatly improved impedance match at the output ports and increased isolation between them, with only a slight increase in circuit complexity. |  | 978-1-4799-0455-6 | 10.1109/WMCaS.2013.6563557 |  | https://ieeexplore.ieee.org/stamp/stamp.jsp?arnumber=6563557 | Marchand Balun;impedance transformer;printed circuits;isolation circuit;simulation;device test board;scattering parameters measurement | Impedance matching;Impedance;Integrated circuits;Radio frequency;Couplings;Testing;Resistors | baluns;circuit complexity;impedance matching;radiofrequency integrated circuits | Optimization;folded planar Marchand balun isolation circuit;radio design;radio frequency integrated circuit;common mode noise;RF testing instrumentation;impedance transformer;impedance matching;parametrized compact isolation circuit;circuit complexity |  | 2 |  | 17 |  | 2013-07-22 |  |  | IEEE | IEEE Conferences
Resistance development on embedded heating layers during climatic test | D. Seehase; A. Novikov; M. Nowottnick | Institute of Electronic Appliances and Circuits IEF, University of Rostock, Rostock, Germany; Institute of Electronic Appliances and Circuits IEF, University of Rostock, Rostock, Germany; Institute of Electronic Appliances and Circuits IEF, University of Rostock, Rostock, Germany | 2017 21st European Microelectronics and Packaging Conference (EMPC) & Exhibition | 2018-04-26 | 2017 |  |  | 1 | 5 | The influence of environmental conditions on the resistance development of full-faced heating layers, embedded in the substrate material of printed circuit boards (PCB) is studied in this paper. Therefore suitable test boards are manufactured and subjected to temperature and humidity cycling inside a climate chamber, while measuring the electrical parameters. Different material types, suitable for forming the heating layers, are studied here. |  | 978-0-9568086-4-6 | 10.23919/EMPC.2017.8346909 |  | https://ieeexplore.ieee.org/stamp/stamp.jsp?arnumber=8346909 | embedded;heating layer;PCB;climate;resistance | Temperature measurement;Resistance;Copper;Resistance heating;Substrates;Printed circuits | electric heating;printed circuit manufacture;printed circuit testing;substrates | resistance development;embedded heating layers;climatic test;environmental conditions;full-faced heating layers;substrate material;printed circuit boards;humidity cycling;climate chamber;test boards;temperature cycling;electrical parameter measurement |  | 6 |  | 14 |  | 2018-04-26 |  |  | IEEE | IEEE Conferences
The effect of drilling parameters on the wicking in high density PCB processing | Liquan Wang; Fengshun Wu; Longzao Zhou; Dong Liu; Tuanfen Gao; Xuefei Jiang | Huazhong University of Science and Technology, Wuhan, Hubei, CN; Huazhong University of Science and Technology, Wuhan, Hubei, CN; Huazhong University of Science and Technology, Wuhan, Hubei, CN; Shenzhen Suntak Multilayer Circuit Board Company Limited, Shenzhen, China; Shenzhen Suntak Multilayer Circuit Board Company Limited, Shenzhen, China; Shenzhen Suntak Multilayer Circuit Board Company Limited, Shenzhen, China | 2010 11th International Conference on Electronic Packaging Technology & High Density Packaging | 2010-09-23 | 2010 |  |  | 1214 | 1217 | Wicking is one of the important factors that cause the internal short of Printed Circuit Board (PCB), and directly restrict the pitch of holes. In this paper, orthogonal experimental design method is used to study the effect of five drilling parameters on the wicking. The five factors are rotation speed, feeding speed, retracting speed, drill life and stack number. The result shows that the order of the influencing factors is as follows: stack number, drill life rotation speed, retracting speed, feeding speed. It is found that the optimum parameters combination is rotation speed of 150 kr/min, feeding speed of 38 mm/sec, retracting speed of 280 mm/sec, drill life of 1600 hits and stack number of 1 PNL/stack. |  | 978-1-4244-8142-2 | 10.1109/ICEPT.2010.5582768 |  | https://ieeexplore.ieee.org/stamp/stamp.jsp?arnumber=5582768 |  | Drilling;Force;Printed circuits;Electronics packaging;Glass;Packaging | drilling;printed circuit design;printed circuits | drilling parameters;high density PCB processing;wicking;printed circuit board;rotation speed;feeding speed;retracting speed;drill life;stack number |  |  |  | 6 |  | 2010-09-23 |  |  | IEEE | IEEE Conferences
Analytical Evaluation of Via-Plate Capacitance for Multilayer Printed Circuit Boards and Packages | Y. Zhang; J. Fan; G. Selli; M. Cocchini; F. de Paulis | The Department of Electrical and Computer Engineering, Missouri University of Science and Technology, Rolla, USA; The Department of Electrical and Computer Engineering, Missouri University of Science and Technology, Rolla, USA; Amkor Technologies, Inc., Chandler, AZ, USA; The Department of Electrical and Computer Engineering, Missouri University of Science and Technology, Rolla, USA; The Department of Electrical and Computer Engineering, Missouri University of Science and Technology, Rolla, USA | IEEE Transactions on Microwave Theory and Techniques | 2008-09-03 | 2008 | 56 | 9 | 2118 | 2128 | The via-plate capacitance for a via transition to a multilayer printed circuit board is evaluated analytically in terms of higher order parallel-plate modes. The Green's function in a bounded coaxial cavity for a concentric magnetic ring current is first derived by introducing reflection coefficients for cylindrical waves at the inner and outer cavity walls. These walls can be perfect electric conductor (PEC)/perfect magnetic conductor(PMC) or a nonreflective perfectly matched layer. By further assuming a magnetic frill current on the via-hole in the metal plate, an analytical formula is derived for the via barrel-plate capacitance by summing the higher order modes in the bounded coaxial cavity. The convergence of the formula with the number of modes, as well as with the radius of the outer PEC/PMC wall is discussed. The analytical formula is validated by both quasi-static numerical methods and measurements. Furthermore, the formula allows the investigation of the frequency dependence of the via-plate capacitance, which is not possible with quasi-static methods. | 1557-9670 |  | 10.1109/TMTT.2008.2002237 |  | https://ieeexplore.ieee.org/stamp/stamp.jsp?arnumber=4599246 | Analytical formula;Green's function in a coaxial cavity;multilayer package/printed circuit board (PCB);signal integrity;via-holes;via-plate capacitance | Capacitance;Nonhomogeneous media;Printed circuits;Packaging;Magnetic analysis;Magnetic multilayers;Coaxial components;Green's function methods;Reflection;Conductors | capacitance;conductors (electric);electronics packaging;Green's function methods;multilayers;printed circuits | via-plate capacitance;multilayer printed circuit boards;printed circuit packaging;higher order parallel-plate modes;concentric magnetic ring current;Green's function;bounded coaxial cavity;quasistatic numerical method;perfect magnetic conductor;perfect electric conductor;barrel-plate capacitance;nonreflective perfectly matched layer;magnetic frill current |  | 120 |  | 30 |  | 2008-08-15 |  |  | IEEE | IEEE Journals
Formation of Skill standards for Printed Circuit Board Assembly Inspection by Define-Measure-Analyze- Improve-Control method | W. Saimsakul; K. Chomsuwan | Department of Electrical Technology Education, King Mongkut鈥檚 University of Technology Thonburi, Bangkok, Thailand; Department of Electrical Technology Education, King Mongkut鈥檚 University of Technology Thonburi, Bangkok, Thailand | 2022 IEEE Global Engineering Education Conference (EDUCON) | 2022-05-11 | 2022 |  |  | 1291 | 1295 | In printed circuit board assembly (PCBA) process, quality control is critical for reduction of customer feedback and of waste form product rejection. Therefore, it is very important to ensure the quality control (QC) process and this is lead to often required QC employee training and expertise in PCBA quality control. This research applied Define-Measure-Analyze-Improve-Control (DMAIC) to establish skill standards in PCBA inspection in order to reduction of inspection errors. Skill matrix was created and used to identify employee performance. The DMAIC methodology is the Six Sigma tools which is usually used for process improvement. And skill matrix creation was done by applying the DMAIC process composed of five steps, which are of Define, Measure, Analysis, Improve and Control. Therefore, employee performance can be categorized to 3 competency groups and 4 performance levels. In order to verify skill matrix, working performance of employees were followed up by sampling inspection the finished product before transferring it to customer. Mapping of QC employees into skill matrix and organizing them on suitable inspection section effects to reduce of incorrect PCBA inspection. Furthermore, the findings of this study can be used as a guideline for employees development to obtained high performance PCBA inspection. | 2165-9567 | 978-1-6654-4434-7 | 10.1109/EDUCON52537.2022.9766647 | Technology Development; | https://ieeexplore.ieee.org/stamp/stamp.jsp?arnumber=9766647 | define-measure-analyze-improve-control (DMAIC);printed circuit board assembly (PCBA);skill matrix;quality control (QC);inspection | Training;Transmission line matrix methods;Printed circuits;Process control;Quality control;Inspection;Engineering education | assembling;industrial training;inspection;personnel;printed circuit manufacture;quality control;six sigma (quality) | skill matrix creation;process improvement;DMAIC methodology;define-measure-analyze-improve-control method;inspection errors;PCBA quality control;quality control process;waste form product rejection;customer feedback;printed circuit board assembly process;printed circuit board assembly inspection;skill standards;high performance PCBA inspection;employees development;suitable inspection section effects;QC employees;performance levels;employee performance;DMAIC process |  |  |  | 6 | IEEE | 2022-05-11 |  |  | IEEE | IEEE Conferences
The Secondary Electron Collection Effect of Biased Printed Circuit Board Traces in Box IEMPs | J. Chen; C. Zeng; J. Deng; Z. Li | Institute of Electronic Engineering, China Academy of Engineering Physics, Mianyang, China; Institute of Electronic Engineering, China Academy of Engineering Physics, Mianyang, China; Institute of Electronic Engineering, China Academy of Engineering Physics, Mianyang, China; Institute of Electronic Engineering, China Academy of Engineering Physics, Mianyang, China | IEEE Transactions on Nuclear Science | 2022-02-16 | 2022 | 69 | 2 | 143 | 151 | Under X-ray irradiation, a printed circuit board trace with a positive bias voltage within an electronic enclosure could generate a secondary electron collection effect. This effect is attributed to box internal electromagnetic pulses and can result in the collection of nearby secondary electrons outside the trace and generate a secondary electron current. A secondary electron collection effect model is established based on yield models of secondary and backscattered electrons as well as motion models of the primary, secondary, and backscattered electrons. Compared with the existing models, the results obtained through this model are more accurate. The results show that an increase in bias voltage and X-ray fluence could enhance the secondary electron current and an increase in X-ray fluence could significantly change the waveform of the current, which includes advancing the first peak time and delaying the maximum peak because of the space-charge-limited effect. The influence of a biased trace on an adjacent unbiased trace depends on the secondary electron collection distance. Moreover, if two adjacent traces have opposite bias voltages, the secondary electron current of the positively biased trace could be enhanced whereas that of the negatively biased trace could be weakened. | 1558-1578 |  | 10.1109/TNS.2021.3139143 | National Natural Science Foundation of China(grant numbers:12105258); | https://ieeexplore.ieee.org/stamp/stamp.jsp?arnumber=9664565 | Backscattered electron;box internal electromagnetic pulse (box IEMP);printed circuit board (PCB) trace;secondary electron;secondary electron collection | Printed circuits;Aluminum;Coatings;Voltage;Couplings;Trajectory;Surface morphology | electromagnetic pulse;printed circuits;secondary electron emission;space charge;space-charge-limited conduction | biased printed circuit board traces;printed circuit board trace;positive bias voltage;electronic enclosure;nearby secondary electrons;secondary electron current;secondary electron collection effect model;backscattered electrons;X-ray fluence;secondary electron collection distance;opposite bias voltages;positively biased trace;negatively biased trace |  |  |  | 29 | IEEE | 2021-12-28 |  |  | IEEE | IEEE Journals
Stress Analysis on Through Holes in PCB | Z. Sauli; V. Retnasamy; K. Vengdasalam; M. H. A. Aziz; R. M. Hatta; R. Vairavan | School of Microelectronic Engineering, Universiti Malaysia Pedis, Perlis, Malaysia; School of Microelectronic Engineering, Universiti Malaysia Pedis, Perlis, Malaysia; School of Microelectronic Engineering, Universiti Malaysia Pedis, Perlis, Malaysia; School of Microelectronic Engineering, Universiti Malaysia Pedis, Perlis, Malaysia; School of Microelectronic Engineering, Universiti Malaysia Pedis, Perlis, Malaysia; School of Microelectronic Engineering, Universiti Malaysia Pedis, Perlis, Malaysia | 2012 Fourth International Conference on Computational Intelligence, Modelling and Simulation | 2012-10-25 | 2012 |  |  | 144 | 147 | Printed circuit board (PCB), assembly process is developing in a rapid pace. These PCBs are utilized in a heavily in the electronic manufacturing industry. During assembly process, the PCB plates are subjected to mechanical loads such as bending which induces stress distribution on the PCB plates. In this paper, a study on the printed circuit board (PCB) plates during bending process was done. Ansys software was used to evaluate the stress response on the PCB plates during the bending process. Two 3D dimensional PCB plate models, one with through hole and one without hole were developed for the simulation. The stress responses from both these models were compared. Simulation results showed that the value of stress response of the PCB increases with increasing displacement. The through hole PCB model exhibited higher stress compared to the without hole PCB model. Highest stress response was obtained at the displacement height of 5cm. | 2166-8531 | 978-1-4673-3113-5 | 10.1109/CIMSim.2012.82 |  | https://ieeexplore.ieee.org/stamp/stamp.jsp?arnumber=6338063 | Printed circuit board(PCB); depaneling process; through holes | Stress;Computational modeling;Solid modeling;Integrated circuit modeling;Printed circuits;Assembly;Analytical models | bending;printed circuits;stress analysis | stress analysis;PCB;printed circuit board plate;bending process;Ansys software;three-dimensional PCB plate model;stress response;through hole PCB model |  | 6 |  | 7 |  | 2012-10-25 |  |  | IEEE | IEEE Conferences
Component packaging footprint: Surprising element of high speed filter design | A. Rahman; M. Broman; M. Howieson | Thin Film Technology Corporation, North Mankato, MN, USA; Thin Film Technology Corporation, North Mankato, MN, USA; Thin Film Technology Corporation, North Mankato, MN, USA | 2011 IEEE INTERNATIONAL CONFERENCE ON ELECTRO/INFORMATION TECHNOLOGY | 2011-08-08 | 2011 |  |  | 1 | 4 | It is very intriguing to design passive filters in a very small package, in the frequency domain of 10 GHz and above. Modeling the device footprint and correctly incorporate the model in the design work to design passive filter is key to successfully manufacture surface mount filter components that perform as expected, once they are mounted to the printed circuit board. This requires accurate correlation to the filter model and the measured first article component. In this work we studied footprint and it's influence in the final product. We developed filter design procedure using simulation software. We considered the impact of the parasitic of the input signal lines, printed circuit board's footprint parasitic, and filter's signal launch pad loss. We discussed an efficient way to design low pass passive filters in Ball Grid Array package; we optimized the design flow to manufacture filters. Then we designed and manufactured 12 GHz 9th order absorptive low pass Bessel filter, whose size is 2.0 mm 脳 7.1 mm. We compared the measured data of the fabricated filter with the simulation results. We discussed the use of Coaxial Measurement Modules, which contains the filter with optimized design footprint. | 2154-0373 | 978-1-61284-466-4 | 10.1109/EIT.2011.5978599 |  | https://ieeexplore.ieee.org/stamp/stamp.jsp?arnumber=5978599 | Low pass Bessel filter;Ball Grid Array;parasitic;footprint;3dB bandwidth;printed circuit board | Passive filters;Low pass filters;Optical filters;Loss measurement;Integrated circuit modeling;Bandwidth;Printed circuits | ball grid arrays;low-pass filters;network synthesis;passive filters;printed circuits;surface mount technology | component packaging footprint;high speed filter design;passive filter;surface mount filter components;printed circuit board;simulation software;footprint parasitic;signal launch pad loss;low pass passive filters;ball grid array package;absorptive low pass Bessel filter;coaxial measurement modules |  |  |  | 11 |  | 2011-08-08 |  |  | IEEE | IEEE Conferences
Radiated emission from signal traces changing reference planes | M. van Doorn | Philips Innovation Services-EMC Center, Eindhoven, The Netherlands | 2014 International Symposium on Electromagnetic Compatibility | 2014-10-23 | 2014 |  |  | 709 | 712 | This paper describes the radiated emission from signal traces changing reference planes in printed circuit boards. The effects of via distance, number of vias, plane distance, and stitching vias at the board edges have been investigated using 3D electromagnetic simulations. New quantitative EMC design guidelines for printed circuit boards to reduce radiated emission in the frequency range 100 MHz to 6 GHz are presented. | 2325-0364 | 978-1-4799-3226-9 | 10.1109/EMCEurope.2014.6930996 |  | https://ieeexplore.ieee.org/stamp/stamp.jsp?arnumber=6930996 | radiated emission;via crossing;reference planes;EMC design guidelines;printed circuit board design;3D electromagnetic modeling | Electromagnetic compatibility;Printed circuits;Design methodology;Integrated circuit modeling;Europe;Three-dimensional displays;Electromagnetics | electromagnetic compatibility;electromagnetic waves;printed circuit design;vias | radiated emission;signal traces changing reference planes;printed circuit boards;via distance;plane distance;stitching vias;board edges;3D electromagnetic simulations;quantitative EMC design guidelines;frequency 100 MHz to 6 GHz |  |  |  | 5 |  | 2014-10-23 |  |  | IEEE | IEEE Conferences
Analysis of Septuple-Band NGD Circuit Using an E-Shaped Defected Microstrip Structure and Two T-Shaped Open Stubs | S. Yang; L. Zhang; Y. Chen; B. Li; L. Wang | Department of Communication Engineering, Communication University of China, Beijing, China; Department of Communication Engineering, Communication University of China, Beijing, China; Department of Electrical Engineering, University of South Carolina, Columbia, SC, USA; Department of Communication Engineering, Communication University of China, Beijing, China; Department of Communication Engineering, Communication University of China, Beijing, China | IEEE Transactions on Microwave Theory and Techniques | 2022-06-03 | 2022 | 70 | 6 | 3065 | 3073 | In this article, a compact distributed septuple-band negative group delay circuit (NGDC) is proposed and analyzed. It is mainly composed of a high鈥搇ow鈥揾igh step-impedance microstrip line with an E-shaped groove and two T-shaped open stubs. This NGDC was first simulated and then fabricated by using a conventional printed circuit board (PCB) process with the substrate of RO4350. To investigate the operational mechanism of the NGDC, an equivalent circuit, consisting of nine transmission lines, four series鈥損arallel LC resonant circuits, and two T-type series LC resonant circuits, has been developed and analyzed. It is found that the theoretical group delay characteristic calculated from the equivalent circuit agrees well both with the simulated data by using ADS as well as HFSS and with the experimental results. The measured seven NGD resonant frequencies occur at 2.03, 2.84, 8.14, 8.74, 13.0, 16.02, and 18.46 GHz, and the corresponding NGD values read 鈭?.65, 鈭?.04, 鈭?.73, 鈭?.23, 鈭?.16, 鈭?.20, and 鈭?.47 ns. The dimensions of the presented passive NGDC are only 25 mm $\times22$ mm without using any lumped components. | 1557-9670 |  | 10.1109/TMTT.2022.3164873 | National Natural Science Foundation of China(grant numbers:61171039); | https://ieeexplore.ieee.org/stamp/stamp.jsp?arnumber=9759099 | Distributed circuit;equivalent circuit;negative group delay (NGD);septuple-band;transmission line | Resonant frequency;Microstrip;RLC circuits;Microwave circuits;Microwave theory and techniques;Microwave communication;Delays | delay circuits;equivalent circuits;LC circuits;microstrip circuits;passive networks;printed circuit design | septuple-band NGD circuit;RO4350 substrate;equivalent circuit;T-type series LC resonant circuits;E-shaped defected microstrip structure;compact distributed septuple-band negative group delay circuit;T-shaped open stubs;NGDC;E-shaped groove;high-low-high step-impedance microstrip line;conventional printed circuit board process;series-parallel LC resonant circuits;theoretical group delay characteristic;passive NGDC;size 22.0 mm;size 25 mm;frequency 2.03 GHz to 18.46 GHz |  |  |  | 47 | IEEE | 2022-04-18 |  |  | IEEE | IEEE Journals
A tool for test automation with support for remote tests | G. R. Magalhaes; C. E. T. Oliviera; M. L. Anido | Universidade Federal do Rio de Janeiro, Rio de Janeiro, RJ, BR; NA; N眉cleo Computa莽ao Eletr玫nica, Universidade Federal do Rio de Janeiro, Brazil | 42nd Midwest Symposium on Circuits and Systems (Cat. No.99CH36356) | 2002-08-06 | 1999 | 1 |  | 343 | 346 vol. 1 | This paper presents an interactive MS-Windows(R)-based framework for high-level specification and analysis of tests on printed circuit boards, using the IEEE 1149.1 standard, and also on integrated circuits using scan design like the LSSD testing methodology. As novel contributions we provide an object-oriented tool for Boundary Scan and LSSD test automation with support for remote tests, including interfaces to circuit description, chip interconnection, test vector analysis and test vector generation. The system includes features like remote testing (using client-server technology), project management, menu-based command entry, user-defined configuration and a comprehensive set of commands. |  | 0-7803-5491-5 | 10.1109/MWSCAS.1999.867276 |  | https://ieeexplore.ieee.org/stamp/stamp.jsp?arnumber=867276 |  | Automatic testing;Automation;Circuit testing;Integrated circuit testing;Pins;Printed circuits;System testing;Computer aided engineering;Design for testability;Integrated circuit interconnections | integrated circuit testing;printed circuit testing;boundary scan testing;object-oriented methods;electronic engineering computing;IEEE standards;automatic testing | test automation;remote testing;Microsoft Windows;printed circuit board;IEEE 1149.1 standard;integrated circuit;client-server technology;LSSD testing;boundary scan testing;object-oriented method;CATS system;CAE tool |  |  | 3 | 14 |  | 2002-08-06 |  |  | IEEE | IEEE Conferences
Fabrication and reliability test of rigid-flexible optical printed circuit boards for mobile devices | S. H. Hwang; W. J. Lee; J. W. Lim; B. S. Rho | Korea Photonics Technology Institute, Gwangju, South Korea; Korea Photonics Technology Institute, Gwangju, South Korea; Korea Photonics Technology Institute, Gwangju, South Korea; Korea Photonics Technology Institute, Gwangju, South Korea | OECC 2010 Technical Digest | 2010-09-30 | 2010 |  |  | 256 | 257 | A rigid-flexible optical printed circuit board (PCB) is described in fabrication and reliability. The satisfactory reliability results of below 0.5 dB variation are presented for reflow, foldering, and thermal shock test. | 2166-8892 | 978-4-88552-246-8 |  |  | https://ieeexplore.ieee.org/stamp/stamp.jsp?arnumber=5588015 |  | Optical device fabrication;Optical films;Optical waveguides;Optical transmitters;Optical receivers;Optical polymers | circuit reliability;flexible electronics;integrated optics;integrated optoelectronics;printed circuit testing;printed circuits;thermal shock | reliability test;rigid-flexible optical printed circuit boards;mobile devices;PCB;reflow;foldering;thermal shock test |  |  |  | 3 |  | 2010-09-30 |  |  | IEEE | IEEE Conferences
Effective Segmentation approach of Package-to-PCB modeling using Full-Wave EM field Solver | H. Dsilva; A. Jain; S. J; A. Kumar | International Tech Park, Achronix Semiconductor Corporation, Whitefield, Bengaluru, Karnataka, India; International Tech Park, Achronix Semiconductor Corporation, Whitefield, Bengaluru, Karnataka, India; International Tech Park, Achronix Semiconductor Corporation, Whitefield, Bengaluru, Karnataka, India; International Tech Park, Achronix Semiconductor Corporation, Whitefield, Bengaluru, Karnataka, India | 2020 IEEE Electrical Design of Advanced Packaging and Systems (EDAPS) | 2021-01-12 | 2020 |  |  | 1 | 3 | Today's design of high data rate (25 Gbps+) channel calls out modeling of the package to printed circuit board interface using full-wave electromagnetic field solvers. The interaction of the package ball grid array and printed circuit board pad along with via to trace routing leads to an impedance discontinuity, which needs to be modeled given sensitivity of channel performance to reflections at high data rates. There is a need to break the package-to-PCB full model into segments as the use of full-wave electromagnetic field solvers are limited by available computational resources & simulation time. This work explores the package to printed circuit board modeling using full-wave electromagnetic field solver through the segmentation approach. Presented are results on placement of reference planes at different locations in creating segments and then cascading using S-parameters. Results through insertion loss, return loss, crosstalk and time domain reflectometry are shown in comparing the results of the segmentation approach with that of the full model using electromagnetic field solver. This effort is an attempt at presenting a valid approach at placement of reference planes through the segmentation approach using full-wave electromagnetic field solver for high speed package-to-PCB modeling. | 2151-1233 | 978-1-7281-9412-7 | 10.1109/EDAPS50281.2020.9312900 |  | https://ieeexplore.ieee.org/stamp/stamp.jsp?arnumber=9312900 | Full-wave electromagnetic field solver;S-parameter;Package;Printed Circuit Board (PCB);Package-to-PCB;Segmentation Approach;Impedance discontinuity | Integrated circuit modeling;Computational modeling;Routing;Electromagnetics;Data models;Insertion loss;Time-domain analysis | ball grid arrays;printed circuit design;S-parameters;time-domain reflectometry | effective segmentation approach;EM field;high data rate;printed circuit board interface;full-wave electromagnetic field solvers;package ball grid array;printed circuit board pad;channel performance;available computational resources & simulation time;printed circuit board modeling;speed package-to-PCB modeling |  |  |  | 4 |  | 2021-01-12 |  |  | IEEE | IEEE Conferences
Manufacturing experience with high performance mixed dielectric circuit boards | D. S. Farquhar; A. Seman; M. D. Poliks | IBM Microelectronics, Endicott, NY, USA; IBM Microelectronics, Endicott, NY, USA; IBM Microelectronics, Endicott, NY, USA | 1998 Proceedings. 48th Electronic Components and Technology Conference (Cat. No.98CH36206) | 2002-08-06 | 1998 |  |  | 800 | 806 | A wide range of advanced dielectric materials are available for use in high speed digital and RF/microwave printed circuit boards. These materials present new challenges in the manufacturing process, especially when they are combined in mixed or unbalanced structures. The properties of these materials are reviewed, and their impact on manufacturing in various product applications is discussed. | 0569-5503 | 0-7803-4526-6 | 10.1109/ECTC.1998.678799 |  | https://ieeexplore.ieee.org/stamp/stamp.jsp?arnumber=678799 |  | Manufacturing;Printed circuits;Costs;Dielectric materials;Packaging;Wiring;Temperature dependence;Laminates;Dielectric constant;Low earth orbit satellites | printed circuit manufacture;dielectric thin films;UHF circuits;microwave circuits;laminates;digital circuits;polymer films | manufacturing experience;high performance boards;mixed dielectric circuit boards;speed digital PCBs;RF PCBs;microwave PCBs;printed circuit boards |  |  |  | 6 |  | 2002-08-06 |  |  | IEEE | IEEE Conferences
Life-time Tests of Lead-free Solder Joints on Flexible Printed Circuits | Z. Illyefalvi-Vitez; B. Balogh; G. Farmer; A. Girulska; D. Kirkpatrick | BME-ETT, Budapest, Hungary; BME-ETT, Budapest, Hungary; GTS Flexible Materials Ltd, Crowthorne, UK; ELDOS Co Ltd, Wroclaw, Poland; TWILtd, Great Abington, UK | Polytronic 2007 - 6th International Conference on Polymers and Adhesives in Microelectronics and Photonics | 2007-10-08 | 2007 |  |  | 234 | 239 | The electronics industry is in the transition to lead-free technology, and it is very important for all industrial performers, including small and medium size enterprises (SMEs), to keep pace with this process. FlexNoLead (Flexible Circuits Processing, Performance and Reliability using Lead-Free Soldering Process, EC Contract: COOP-CT-2004-513163), a European Commission sponsored cooperative research project is aimed at assisting SMEs in the electronics production field by establishing solutions to the assembly of flexible circuits using new environmental friendly, lead-free technologies. The project lays special attention on new materials combinations of the flexible substrates in conjunction with life-time assessment and reliability prediction techniques, for the requirements of lead-free assembling. In the paper, the general requirements of flexible substrate materials, as well as, soldered and alternative joints, the theoretical considerations of the applicability of combined accelerated life-time test methods and the results of some experimental works are discussed. |  | 978-1-4244-1130-6 | 10.1109/POLYTR.2007.4339174 |  | https://ieeexplore.ieee.org/stamp/stamp.jsp?arnumber=4339174 | flexible printed circuits;lead-free soldering;solder joing;reliability and test | Circuit testing;Life testing;Environmentally friendly manufacturing techniques;Lead;Soldering;Flexible printed circuits;Electronics industry;Assembly;Contracts;Production | flexible electronics;life testing;printed circuit testing;solders | lead-free solder joints;flexible printed circuits;electronics industry;lead-free technology;small and medium size enterprises;flexible circuits processing;electronics production field;reliability prediction techniques;flexible substrate materials;life-time test methods |  | 1 |  | 5 |  | 2007-10-08 |  |  | IEEE | IEEE Conferences
A smart BiCMOS driver for 400 DPI thermal printing heads | K. Tsubone; T. Osumi; T. Ishizaki; M. Shinohara; M. Suzuki; K. Matsumi; K. Akahane | Oki Electric Industry Company Limited, Hachioji, Tokyo, Japan; Oki Electric Industry Company Limited, Hachioji, Tokyo, Japan; Oki Electric Industry Company Limited, Hachioji, Tokyo, Japan; Oki Electric Industry Company Limited, Hachioji, Tokyo, Japan; Oki Electric Industry Company Limited, Hachioji, Tokyo, Japan; Oki Electric Industry Company Limited, Hachioji, Tokyo, Japan; Oki Electric Industry Company Limited, Hachioji, Tokyo, Japan | Proceedings of the IEEE 1988 Custom Integrated Circuits Conference | 2002-08-06 | 1988 |  |  | 5.2/1 | 5.2/4 | A smart BiCMOS (bipolar complementary metal-oxide semiconductor) driver for 400 DPI (dot/inch) thermal printing heads has been developed using a dot-history-control circuit, a high-voltage BiCMOS process, and solder-bump electrode bonding. Thermal printing heads with a printing speed of 1000 line/s, resolution of 400 DPI, and a substrate only 12.7 mm wide have been realized.<> |  |  | 10.1109/CICC.1988.20802 |  | https://ieeexplore.ieee.org/stamp/stamp.jsp?arnumber=20802 |  | BiCMOS integrated circuits;Printing;Driver circuits;DH-HEMTs;Heating;Space vector pulse width modulation;Voltage;Large scale integration;Protection;Latches | monolithic integrated circuits;thermal printers | smart BiCMOS driver;thermal printing heads;dot-history-control circuit;solder-bump electrode bonding;printing speed;resolution;substrate |  | 1 | 2 | 1 |  | 2002-08-06 |  |  | IEEE | IEEE Conferences
High resolution aerosol jet printing of D- band printed transmission lines on flexible LCP substrate | F. Cai; Y. -h. Chang; K. Wang; W. T. Khan; S. Pavlidis; J. Papapolymerou | Georgia Institute of Technology, Atlanta, USA; Georgia Institute of Technology, Atlanta, USA; Georgia Institute of Technology, Atlanta, USA; Georgia Institute of Technology, Atlanta, USA; Georgia Institute of Technology, Atlanta, USA; Georgia Institute of Technology, Atlanta, USA | 2014 IEEE MTT-S International Microwave Symposium (IMS2014) | 2014-07-10 | 2014 |  |  | 1 | 3 | In this paper, aerosol jet printing technology is assessed for D-band RF applications for the first time. It describes the fabrication process, the technology assessment and the characterization of coplanar waveguides (CPW) lines and CPW to microstrip transitions on liquid crystal polymer (LCP) in the D band using silver nanoparticle aerosol jet printing process. Feature sizes with a resolution of 10 碌m, which is the finest resolution among all of the digital printing technologies, were realized successfully. The conductivity of the sintered silver structures was half to that of bulk silver after sintering at temperatures up to 200 掳C. Printed transmission lines demonstrated losses of 0.35 dB/mm at 110 GHz and 0.51 dB/mm at 170 GHz that are less than that of the insertion loss of the inkjet printing lines by an order of magnitude. | 0149-645X | 978-1-4799-3869-8 | 10.1109/MWSYM.2014.6848597 |  | https://ieeexplore.ieee.org/stamp/stamp.jsp?arnumber=6848597 | Aerosol Jet Printing;Conducting ink;Coplanar waveguide;Digital Printing;D band;RF;Silver nano-particle | Loss measurement;Coplanar waveguides;Indexes;Substrates;Thickness measurement;Copper;Slot antennas | coplanar waveguides;flexible electronics;liquid crystal polymers;microstrip lines;microwave circuits;printed circuit manufacture;printing;silver;waveguide transitions | high resolution aerosol jet printing;D- band printed transmission lines;flexible LCP substrate;fabrication process;technology assessment;coplanar waveguide lines;CPW-microstrip transitions;liquid crystal polymer;frequency 170 GHz;Ag |  | 32 |  | 7 | IEEE | 2014-07-10 |  |  | IEEE | IEEE Conferences
Design and optimization of a printed circuit board for a photovoltaic and thermal linear solar concentrator | L. Serri; M. Beltramini; A. Reatti | Dipartimento di Energetica, Universit脿 Degli Studi Di Firenze, Florence, Italy; Dipartimento di Energetica, Universit脿 Degli Studi Di Firenze, Florence, Italy; Dipartimento di Elettronica e Telecomunicazioni Facolt脿 di Ingegneria, Universit脿 Degli Studi Di Firenze, Florence, Italy | 2009 13th European Conference on Power Electronics and Applications | 2009-10-06 | 2009 |  |  | 1 | 10 | In this paper a Printed Circuit Board (PCB) utilized to enhance the overall performances of a photovoltaic (PV) and thermal concentrators is presented. A Printed Circuit Board has been studied for linear solar concentrators. The concentrator analyzed is based on a single axis tracking system. Because of this, the latter is affected by end losses and, therefore, main attention has been devoted to the design of linear concentrator collector in order to minimize these effects. Design and optimization details for the latter collector are given in the paper. The solutions derived to increase the electrical and thermal power production are also presented. The proposed PCB increases the electrical and thermal power production under critical operation of a linear concentrator such as shadowings and thermal exchanges. The design and optimization has been fulfilled through an electrical model and simulation of the concentration PV cell. The board presents a proper bypass diodes configuration and a "low-thermal resistance" that achieves the electrical and thermal production improvement respectively. |  | 978-1-4244-4432-8 |  |  | https://ieeexplore.ieee.org/stamp/stamp.jsp?arnumber=5278860 | Photovoltaic;Solar cell;Modeling;Optimization;Printed circuit board;Solar Concentration;Solar Polygeneration | Design optimization;Printed circuits;Photovoltaic systems;Solar power generation;Diodes;Sun;Production;Heat recovery;Photovoltaic cells;Earth | circuit optimisation;printed circuit design;solar absorber-convertors;solar cells | printed circuit board;photovoltaic solar concentrator;thermal linear solar concentrator;single axis tracking system;thermal power production;solar polygeneration |  |  |  | 9 |  | 2009-10-06 |  |  | IEEE | IEEE Conferences
Differential Extrapolation Method for Separating Dielectric and Rough Conductor Losses in Printed Circuit Boards | A. Koul; M. Y. Koledintseva; S. Hinaga; J. L. Drewniak | Cisco Systems, Inc., San Jose, CA, USA; EMC Laboratory, Electrical and Computer Engineering Department, Missouri University of Science and Technology, Rolla, MO, USA; Cisco Systems, Inc., San Jose, CA, USA; EMC Laboratory, Electrical and Computer Engineering Department, Missouri University of Science and Technology, Rolla, MO, USA | IEEE Transactions on Electromagnetic Compatibility | 2012-04-16 | 2012 | 54 | 2 | 421 | 433 | Copper foil in printed circuit board (PCB) transmission lines/interconnects is roughened to promote adhesion to dielectric substrates. It is important to characterize PCB substrate dielectrics and correctly separate dielectric and conductor losses, especially as data rates in high-speed digital designs increase. Herein, a differential method is proposed for separating conductor and dielectric losses in PCBs with rough conductors. This approach requires at least three transmission lines with identical, or at least as close as technologically possible, basic geometry parameters of signal trace, distance-to-ground planes, and dielectric properties, while the average peak-to-valley amplitude of surface roughness of the conductor would be different. The peak-to-valley amplitude of conductor roughness is determined from scanning electron microscopy images. | 1558-187X |  | 10.1109/TEMC.2010.2087341 |  | https://ieeexplore.ieee.org/stamp/stamp.jsp?arnumber=5738326 | Conductor surface roughness;dielectric constant (Dk);dissipation factor (Df);loss tangent;printed circuit board (PCB);$\hbox{S}$-parameters | Conductors;Surface roughness;Rough surfaces;Dielectric losses;Surface impedance;Transmission line measurements | adhesion;conductors (electric);dielectric losses;extrapolation;permittivity;printed circuit interconnections;printed circuits;scanning electron microscopy;surface roughness | differential extrapolation method;rough conductor loss;dielectric loss;printed circuit board transmission lines;printed circuit boards interconnects;PCB substrate dielectrics;high-speed digital designs;three transmission lines;signal trace geometry parameters;distance-to-ground planes;average peak-to-valley amplitude;surface roughness;conductor roughness;scanning electron microscopy images |  | 45 |  | 35 | IEEE | 2011-03-24 |  |  | IEEE | IEEE Journals
Optimized Thermoforming Process for Conformable Electronics | C. Kallmayer; F. Schaller; T. L枚her; J. Haberland; F. Kayatz; A. Schult | System Integration and Interconnection Technologies Fraunhofer IZM, Berlin, Germany; Formprozesse Digitalisierung und Prozesseffizienz Fraunhofer IVV, Dresden, Germany; Technische Universit盲t Berlin, Berlin, Germany; System Integration and Interconnection Technologies Fraunhofer IZM, Berlin, Germany; Formprozesse Digitalisierung und Prozesseffizienz Fraunhofer IVV, Dresden, Germany; Digitalisierung und Prozesseffizienz Fraunhofer IVV, Dresden, Germany | 2018 13th International Congress Molded Interconnect Devices (MID) | 2018-11-08 | 2018 |  |  | 1 | 6 | 3D conformable electronic systems have attracted considerable attention lately. New technologies to realize such 3D electronics not only save weight and volume in known applications - e.g. car interior. They also allow completely new functionalities and systemic changes as the new smart structures and surfaces enable a novel interaction with the environment as well aswith human beings through integrated sensors, actuators and electronics. The technology is and will be used in very different applications: Home appliances, Automotive, Robotics and Medical. Examples of first functionalities are operating elements such as switches or sliders in the form of capacitive sensors which can be integrated into three-dimensional surfaces. Conformable Electronics is largely based on established two-dimensional process technologies for the realization of the circuit carriers (printed circuit boards) as well as for the assembly of components as established in recent decades. Conformable electronics is manufactured in the same way as conventional electronic systems. It is endowed with the 3D shape, which goes beyond the typical properties of rigid and flexible printed circuit board in the last manufacturing step (thermoforming or injection molding). Flexible circuits cannot fully meet the requirements as they are only designed to bend and fold conductors around a single axis. A spherical surface, for example, cannot be covered without folds by a flat flex circuit. Therefore new materials and geometries for substrates and conductor lines have to be developed and investigated. To achieve the maximum freedom of design high levels of deformation are required. If realized with conventional thermoforming processes the deformation of base material and conductor tracks is very inhomogeneous which limits the geometries. In order to get predictable and homogeneous results which allow higher degrees of deformation a novel high resolution ceramic heater array for thermoforming has been developed. It allows controlled temperature distribution over the thermoformed area with lower temperatures where deformation has to be reduced. In combination with this heating technology a novel processing to produce conformable electronics is conceivable where first the circuit carriers will be applied and then the 3D geometry is formed. |  | 978-1-5386-4933-6 | 10.1109/ICMID.2018.8526929 |  | https://ieeexplore.ieee.org/stamp/stamp.jsp?arnumber=8526929 | conformable electronics;thermoforming;stretchable electronics;printed electronics | Printed circuits;Thermoforming;Fabrication;Substrates;Integrated circuit interconnections;Strain;Three-dimensional displays | actuators;assembling;automobiles;capacitive sensors;deformation;flexible electronics;injection moulding;printed circuit manufacture;printed circuits;temperature control;temperature distribution;thermoforming | 3D conformable electronic systems;actuators;circuit carriers;flexible printed circuit board;optimized thermoforming process;3D electronics;car interior;new smart structures;integrated sensors;home appliances;automotive applications;robotics applications;medical applications;capacitive sensors;three-dimensional surfaces;3D shape;component assembly;rigid printed circuit board;injection molding;bend conductors;fold conductors;flat flex circuit;temperature distribution control;high resolution ceramic heater array;deformation |  | 5 |  | 11 |  | 2018-11-08 |  |  | IEEE | IEEE Conferences
Printed Circuit Board Structural Properties and Spiral Groove Trace Conductors for Hydrodynamic Gap Maintenance in Axial Flux Rotating Machines | R. Knippel; M. Tisler; D. C. Ludois | Department of Electrical & Computer Engineering, University of Wisconsin 鈥?Madison, Madison, Wisconsin, USA; Department of Electrical & Computer Engineering, University of Wisconsin 鈥?Madison, Madison, Wisconsin, USA; Department of Electrical & Computer Engineering, University of Wisconsin 鈥?Madison, Madison, Wisconsin, USA | 2019 IEEE Energy Conversion Congress and Exposition (ECCE) | 2019-11-28 | 2019 |  |  | 6084 | 6091 | Printed circuit boards (PCBs) are emerging as a platform fabrication technology for axial flux rotating machines since the machine structure and conductors are manufactured simultaneously. While electric and electromagnetic field theory along with thermal properties of PCB based machines have been established, the mechanical challenges of these types of machines have been largely overlooked in the context of their structural properties. This paper focuses on two mechanical thrusts in PCB machine construction; 1) Materials strength testing and modeling for stator and rotor integrity, 2) Utilizing the PCB surface conductors to form a hydrodynamic bearing for air-gap maintenance. In plane material properties (ultimate tensile strength (UTS), yield strength, and Young's Modulus) of PCB coupons were determined from a series of uniaxial tension tests performed on an MTS Criterion 43 with 10 kN load, the results of which can serve as a reference for machine design tools. Further, a test bed for evaluating PCB stators and rotors with different surface conductor shapes was constructed. Gap maintenance at speed was demonstrated with smooch PCB rotor disk spinning above stator PCB with herring bone spiral traces, ultimately floating on its own air cushion. Prospective stator spiral conductor arrays may be configured as electromagnetic windings or as electrostatic surfaces. The PCB test stand stator-rotor-set is 180 mm in diameter, 5 mm in axial length and holds an air gap length of 50 - 75 microns, i.e. a radius to air-gap ratio of 1500:1. | 2329-3748 | 978-1-7281-0395-2 | 10.1109/ECCE.2019.8913303 |  | https://ieeexplore.ieee.org/stamp/stamp.jsp?arnumber=8913303 | printed circuit boards;young鈥檚 modulus;spiral groove bearings;axial flux machines;air gap maintenance | Air gaps;Rotors;Stators;Loading;Strain;Optical fiber testing;Material properties | air gaps;conductors (electric);finite element analysis;hydrodynamics;machine bearings;printed circuit testing;printed circuits;stators;tensile strength;yield strength;Young's modulus | smooch PCB rotor disk;stator PCB;herring bone spiral;prospective stator spiral conductor arrays;PCB test stand stator-rotor-set;axial length;air gap length;air-gap ratio;printed circuit board structural properties;spiral groove trace conductors;hydrodynamic gap maintenance;axial flux rotating machines;printed circuit boards;platform fabrication technology;machine structure;electric field theory;electromagnetic field theory;thermal properties;PCB based machines;mechanical thrusts;PCB machine construction;rotor integrity;PCB surface conductors;hydrodynamic bearing;air-gap maintenance;yield strength;PCB coupons;uniaxial tension tests;machine design tools;PCB stators;rotors;surface conductor shapes;size 180.0 mm;size 50.0 micron to 75.0 micron |  | 4 |  | 21 |  | 2019-11-28 |  |  | IEEE | IEEE Conferences
Studies of Silver Catalyst System in Print-Circuit Board Application | H. T. CHAN; Y. Nam HUNG; K. C. LO; K. Ho TONG; P. L. LI; C. Yiu CHAN | Dow Electronic Materials, The Dow Chemical Company, Fanling, Hong Kong; Dow Electronic Materials, The Dow Chemical Company, Fanling, Hong Kong; Dow Electronic Materials, The Dow Chemical Company, Fanling, Hong Kong; Dow Electronic Materials, The Dow Chemical Company, Fanling, Hong Kong; Dow Electronic Materials, The Dow Chemical Company, Fanling, Hong Kong; Dow Electronic Materials, The Dow Chemical Company, Fanling, Hong Kong | 2018 13th International Microsystems, Packaging, Assembly and Circuits Technology Conference (IMPACT) | 2019-01-27 | 2018 |  |  | 89 | 92 | Surface activation by palladium, either in colloidal or ionic form, has been widely accepted in printed circuit board industry. Palladium catalysts generally provide highly effective surface activation for electroless copper deposition on dielectric surface in making holes conductive (MHC) process. Unit price of palladium has almost doubled up in recent two years. The surge in unit price of this key metal in MHC process increases production cost of printed circuit board. The economic pressure leads to development of alternative catalytic chemistry which has lower cost and comparable, or even better, plating performance. Silver is another precious metal catalyst which shows promising experimental results in catalyzing electroless copper plating, and has the advantage of relatively stable metal unit price. However, new processes like silver catalyst need comprehensive data to demonstrate its industrial applicability without compromise the interconnect reliabilities.In this paper, the potential of silver catalyst process have been exploited and its corresponding performances in interconnect reliabilities were systematically studied. A standard test vehicle with and without preconditioning was used prior to the different kinds of thermal cycling tests. The test results were further supported by microstructural examination using advanced microscopy. | 2150-5942 | 978-1-5386-5615-0 | 10.1109/IMPACT.2018.8625818 |  | https://ieeexplore.ieee.org/stamp/stamp.jsp?arnumber=8625818 |  | Resistance;Copper;Aging;Electric shock;Silver;Reliability;Oils | catalysis;catalysts;colloids;copper;crystal microstructure;dielectric materials;electroless deposition;palladium;pricing;printed circuit manufacture;reliability;silver | silver catalyst system;colloidal form;ionic form;printed circuit board industry;palladium catalysts;dielectric surface;production cost;electroless copper plating;surface activation;catalytic chemistry;making holes conductive process;metal unit price;standard test vehicle;preconditioning method;thermal cycling tests;microstructural analysis;microscopic analysis;reliability;Cu;Ag;Pd |  |  |  | 4 |  | 2019-01-27 |  |  | IEEE | IEEE Conferences
Dielectrophoretic Trapping for Nanoparticles, High-Molecule-Weight DNA, and SYBR Gold Using Polyimide-Based Printed Circuit Board | S. Noh; Y. Song | Department of Nano-Bioengineering, Collage of Life Science and Bioengineering, Incheon National University, Incheon, South Korea; Department of Nano-Bioengineering, Collage of Life Science and Bioengineering, Incheon National University, Incheon, South Korea | IEEE Sensors Journal | 2021-08-31 | 2021 | 21 | 17 | 18451 | 18458 | Microelectrodes for electrokinetic detection have been employed to manipulate and collect nanomaterials and biomaterials. However, the process of microelectrode patterning has been researched in the semiconductor fabrication process, which is expensive and time-consuming. Here, we demonstrate dielectrophoretic trapping of 200 nm fluorescent polystyrene nanoparticles and 位-deoxyribonucleic acid with SYBR gold using dielectrophoretic trapping onto an interdigitated circular electrode (ICE). For dielectrophoretic trapping, an ICE is designed and an ordered flexible printed circuit board (FPCB), possessing a non-porous polyimide substrate, is constructed. The ICE FPCB could identify the dielectrophoretic trapping conditions and simulate them by the finite element method. The fluorescent molecules in the ICE FPCB are dielectrophoretically trapped at the finger edges of the ICE when a peak-to-peak voltage of 12 V is applied at 6 kHz for 15-20 min. Moreover, monitoring of the dielectrophoretic trapping effect of SYBR gold eliminated the false negative detection error. | 1558-1748 |  | 10.1109/JSEN.2021.3090964 | Incheon National University (International Cooperative) Research(grant numbers:2018); National Research Foundation of Korea (NRF); Korea Government(grant numbers:NRF-2021R1A4A3031992); | https://ieeexplore.ieee.org/stamp/stamp.jsp?arnumber=9460964 | Dielectrophoretic trapping;nanoparticles;位-DNA;SYBR gold;flexible printed circuit board | Dielectrophoresis;Fluorescence;Force;Electrokinetics;Gold;Nanoparticles;Substrates | biological techniques;DNA;electrophoresis;finite element analysis;gold;microelectrodes;nanoparticles;printed circuit design;printed circuit manufacture | ordered flexible printed circuit board;ICE FPCB;dielectrophoretic trapping effect;SYBR gold;high-molecule-weight DNA;polyimide-based printed circuit board;semiconductor fabrication process;fluorescent polystyrene nanoparticles;位-deoxyribonucleic acid;ordered FPCB;interdigitated circular electrode;nanoparticles dielectrophoretic trapping;finite element method;voltage 12.0 V |  |  |  | 70 | IEEE | 2021-06-21 |  |  | IEEE | IEEE Journals
Expert system algorithms for identifying radiated emission problems in printed circuit boards | H. Shim; T. Hubing; T. Van Doren; R. DuBroff; J. Drewniak; D. Pommerenke; R. Kaires | Electromagnetic Compatibility Laboratory, University of Missouri, Rolla, Rolla, MO, USA; Electromagnetic Compatibility Laboratory, University of Missouri, Rolla, Rolla, MO, USA; Electromagnetic Compatibility Laboratory, University of Missouri, Rolla, Rolla, MO, USA; Electromagnetic Compatibility Laboratory, University of Missouri, Rolla, Rolla, MO, USA; Electromagnetic Compatibility Laboratory, University of Missouri, Rolla, Rolla, MO, USA; Electromagnetic Compatibility Laboratory, University of Missouri, Rolla, Rolla, MO, USA; Mentor Graphics Corporation, Wilsonville, OR, USA | 2004 International Symposium on Electromagnetic Compatibility (IEEE Cat. No.04CH37559) | 2004-11-01 | 2004 | 1 |  | 57 | 62 vol.1 | Radiated emission algorithms for a printed circuit board EMC expert system are described. The expert system mimics the thinking processes that human EMC engineers would use to analyze circuit boards and make design recommendations. Working with limited information about the enclosure, cables or the exact nature of the signals, the expert system evaluates different structures on the printed circuit board, looking for potentially strong radiated emission sources. Results obtained from the analysis of a sample printed circuit board are provided to demonstrate how the expert system quickly identifies problems that would otherwise be difficult to locate. |  | 0-7803-8443-1 | 10.1109/ISEMC.2004.1349996 |  | https://ieeexplore.ieee.org/stamp/stamp.jsp?arnumber=1349996 |  | Expert systems;Printed circuits;Electromagnetic compatibility;Voltage;Coupling circuits;Humans;Design engineering;Circuit analysis;Cables;Signal design | electromagnetic compatibility;electromagnetic interference;printed circuit layout;intelligent design assistants;circuit analysis computing | EMC expert system;radiated emission problems;printed circuit boards;circuit board analysis;design recommendations;EMI |  | 7 |  | 13 |  | 2004-11-01 |  |  | IEEE | IEEE Conferences
An integrated transition of microstrip to substrate integrated nonradiative dielectric waveguide based on printed circuit boards | F. Li; F. Xu | School of Electronic Science and Engineering, Nanjing University of Posts and Telecommunications, Nanjing, China; School of Electronic Science and Engineering, Nanjing University of Posts and Telecommunications, Nanjing, China | 2013 Proceedings of the International Symposium on Antennas & Propagation | 2014-01-23 | 2013 | 1 |  | 188 | 191 | Multilayer circuit is essential for hybrid integrated technology. In this paper, a triple-layer transition of microstrip line to substrate integrated nonradiative dielectric waveguide (SINRD) is presented, of which the SINRD waveguide is fabricated directly on PCBs through air holes. Due to this integrated transition, the realization of hybrid integrated systems directly connected with planar circuits is possible. Furthermore, to use SINRD waveguide fabricated on PCBs instead of traditional NRD is because that mechanism and integration of the former are much easier. In addition, a double-layer transition is also proposed to compare with the triple-layer transition and to demonstrate that the leakage loss from the uncovered SINRD waveguide is negligible. Finally, the simulation results of the transition of conventional NRD guides are compared to those of SINRD guides. Good agreements can be found. |  | 978-7-5641-4279-7 |  |  | https://ieeexplore.ieee.org/stamp/stamp.jsp?arnumber=6717408 |  | Microstrip;Dielectrics;Microwave circuits;Microwave integrated circuits;Substrates;Simulation;Millimeter wave technology | microstrip transitions;nonradiative dielectric waveguides;printed circuits;substrate integrated waveguides | planar circuit;substrate integrated nonradiative dielectric waveguide;microstrip line;triple layer transition;multilayer circuit;printed circuit board;microstrip-substrate integrated transition |  |  |  | 12 |  | 2014-01-23 |  |  | IEEE | IEEE Conferences
Study of narrow pulse driver circuit with adjustable width and amplitude | Y. Wang; Y. Li; Y. Qiu; P. Zhou; X. Dong | Institute of Optoelectronic Technology, China Jiliang University, Hangzhou, China; Institute of Optoelectronic Technology, China Jiliang University, Hangzhou, China; Institute of Optoelectronic Technology, China Jiliang University, Hangzhou, China; Institute of Optoelectronic Technology, China Jiliang University, Hangzhou, China; Institute of Optoelectronic Technology, China Jiliang University, Hangzhou, China | 2017 16th International Conference on Optical Communications and Networks (ICOCN) | 2017-11-30 | 2017 |  |  | 1 | 3 | A narrow pulse driver circuit was studied in this paper. we proposed and demonstrated a method combining the analog circuit and the digital circuit. By analyzing the working principle of transistor, we selected the HEMT transistor as a high-speed switch. It can supply voltage pulse or current pulse according to different applications. The generation of trigger signal, controls of the pulse width and amplitude were highly integrated on one circuit board. Experimental results show that the width of pulse can be tuned from 1.95 ns to 800 ns with the pulse amplitude from 0 to 5V. |  | 978-1-5386-3273-4 | 10.1109/ICOCN.2017.8121235 |  | https://ieeexplore.ieee.org/stamp/stamp.jsp?arnumber=8121235 | Nanosecond pulse;HEMT;Adjustable width and amplitude;Analog circuit;Digital circuit | HEMTs;Pulse generation;Laser radar;Resistance;Driver circuits;Generators | driver circuits;HEMT circuits;printed circuits;pulse circuits | narrow pulse driver circuit;adjustable width;analog circuit;digital circuit;voltage pulse;circuit board;pulse amplitude;high-speed switch;amplitude control;current pulse;trigger signal generation;HEMT transistor;pulse width control;time 1.95 ns to 800.0 ns;voltage 0.0 V to 5.0 V |  |  |  | 4 |  | 2017-11-30 |  |  | IEEE | IEEE Conferences
The impact of guard trace with open stub on time-domain waveform in high-speed digital circuits | P. -W. Chiu; G. -H. Shiue | Department of Electronic Engineering, Advanced Packaging and EMC Laboratory, Chung Yuan Christian University, Taoyuan, Taiwan; Department of Electronic Engineering, Advanced Packaging and EMC Laboratory, Chung Yuan Christian University, Taoyuan, Taiwan | 2009 IEEE 18th Conference on Electrical Performance of Electronic Packaging and Systems | 2009-11-17 | 2009 |  |  | 219 | 222 | Grounded guard traces are increasingly utilized to mitigate the crosstalk noise interference of the printed circuit board or package. This article discusses how the couple microstrip line inserted guard trace with stub affects the crosstalk noise. The guard trace with an open stub seriously degrades the performance of the coupled line with respect to signal integrity (SI) while far-end crosstalk noise will still occurs for stripline structure. Additionally, an analytical formula is proposed to approximate the extra crosstalk noise which is caused by guard trace stub. | 2165-4115 | 978-1-4244-4447-2 | 10.1109/EPEPS.2009.5338439 |  | https://ieeexplore.ieee.org/stamp/stamp.jsp?arnumber=5338439 |  | Time domain analysis;Digital circuits;Crosstalk;Coupling circuits;Interference;Printed circuits;Packaging;Microstrip;Degradation;Stripline | digital circuits;microstrip lines;printed circuits | grounded guard trace;time-domain waveform;high-speed digital circuits;crosstalk noise interference;printed circuit board;package;couple microstrip line;signal integrity;stripline structure;analytical formula;guard trace stub |  | 4 |  | 6 |  | 2009-11-17 |  |  | IEEE | IEEE Conferences
A Domain Decomposition Method for the Finite Element Simulation of Circuit Board Interconnects | K. Mao; J. Tan; J. -M. Jin | Dept. of Electrical and Computer Engineering, University of Illinois, Urbana, IL; Cadence Design Systems, Inc., Chelmsford, MA, USA; Dept. of Electrical and Computer Engineering, University of Illinois, Urbana, IL | 2007 IEEE Electrical Performance of Electronic Packaging | 2007-11-21 | 2007 |  |  | 279 | 282 | A domain decomposition method (DDM) is developed to improve the efficiency of the finite element simulation of interconnects on multilayered printed circuit boards, which helps reduce memory requirements and CPU time without sacrificing the final accuracy. It takes advantage of the multilayered structure and decomposes the board into several single layers separated by power or ground planes. The simulation of each layer can be carried out independently. Connections between neighboring layers are realized by small holes ("vias"), whose computation is accomplished in a trivial final combination procedure. The total memory requirement is only related to the largest single layer. The CPU time is also found to be less than that of the full board simulation. This domain decomposition method further permits a convenient and practical way for parallel computation. | 2165-4115 | 978-1-4244-0883-2 | 10.1109/EPEP.2007.4387181 |  | https://ieeexplore.ieee.org/stamp/stamp.jsp?arnumber=4387181 |  | Finite element methods;Circuit simulation;Printed circuits;Integrated circuit interconnections;Computational modeling;Apertures;Computer simulation;Central Processing Unit;Distributed decision making;Power system interconnection | finite element analysis;integrated circuit interconnections;printed circuit design | domain decomposition method;finite element simulation;circuit board interconnects;multilayered printed circuit boards;multilayered structure;power plane;ground plane;memory requirement;CPU time;parallel computation |  | 1 |  | 10 |  | 2007-11-21 |  |  | IEEE | IEEE Conferences
Numerical analysis of field coupling to microstrip circuits | A. Badawi; A. Sebak | Electrical and Computer Engineering Department, University of Manitoba, Canada; Electrical and Computer Engineering Department, University of Manitoba, Canada | IEEE CCECE2002. Canadian Conference on Electrical and Computer Engineering. Conference Proceedings (Cat. No.02CH37373) | 2002-08-07 | 2002 | 1 |  | 307 | 310 vol.1 | Analysis of field coupling and emissions from printed circuit boards (PCBs) is important for assessment of the immunity of the PCB to external radiation. Immunity of electronic systems is now tightly regulated in consumer markets. This paper presents a procedure for the analysis of susceptibility of PCBs. The procedure identifies a finite set of source and field points to increase the efficiency of the numerical testing. Reciprocity is used to decrease the number of external source locations that need to be used in the field coupling analysis through performing a radiation analysis. The numerical analysis of the PCB is performed using the Method of Moments (MoM). Numerical examples for the application of method are included. Further examples of the overall procedure will be presented. | 0840-7789 | 0-7803-7514-9 | 10.1109/CCECE.2002.1015239 |  | https://ieeexplore.ieee.org/stamp/stamp.jsp?arnumber=1015239 |  | Numerical analysis;Coupling circuits;Microstrip;Circuit testing;Message-oriented middleware;Transmission line matrix methods;Moment methods;Impedance;Printed circuits;Frequency | microstrip circuits;printed circuit design;method of moments;electromagnetic interference | field coupling;microstrip circuits;printed circuit boards;external radiation;susceptibility;numerical testing;reciprocity;radiation analysis;method of moments |  |  |  | 7 |  | 2002-08-07 |  |  | IEEE | IEEE Conferences
Defect Detection of Printed Circuit Boards Using EfficientDet | J. Jin; W. Feng; Q. Lei; G. Gui; X. Li; Z. Deng; W. Wang | Southern University of Science and Technology; Shenzhen Institutes of Advanceed Technology, Chinese Academy of Sciences, Shenzhen, China; Guangzhou Institute of Advanced Technology, Chinese Academy of Sciences, Guangzhou, China; Guangzhou Institute of Advanced Technology, Chinese Academy of Sciences, Guangzhou, China; Guangzhou Institute of Advanced Technology, Chinese Academy of Sciences, Guangzhou, China; Guangzhou Institute of Advanced Technology, Chinese Academy of Sciences, Guangzhou, China; Guangzhou Institute of Advanced Technology, Chinese Academy of Sciences, Guangzhou, China | 2021 IEEE 6th International Conference on Signal and Image Processing (ICSIP) | 2022-01-28 | 2021 |  |  | 287 | 293 | Printed circuit board is an important part of electronic industry. The detection of PCB defects could improve the reliability of PCB and electronic devices. Comparing to the traditional inspection methods, the methods based on Convolutional Neural Network have higher accuracy, faster speed, and more robustness. In this paper, a PCB defects inspection method based on EfficientDet-D1 are proposed, which uses EfficientNet-B1 as the feature extraction backbone. Besides, we use K-means clustering to predict more accurate anchor ratios. The results of our work show that the method achieves a similar mAP with other PCB defect detection methods while costing less time in detection. |  | 978-1-6654-3904-6 | 10.1109/ICSIP52628.2021.9688801 |  | https://ieeexplore.ieee.org/stamp/stamp.jsp?arnumber=9688801 | printed circuit board;deep learning;convolutional neural network;object detection;EfficientDet | Costing;Conferences;Printed circuits;Electronics industry;Inspection;Feature extraction;Robustness | circuit analysis computing;circuit reliability;convolutional neural nets;feature extraction;inspection;pattern clustering;printed circuits | traditional inspection methods;Convolutional Neural Network;PCB defect inspection method;PCB defect detection methods;printed circuit board;electronic industry;electronic devices;PCB reliability;EfficientDet-D1;K-means clustering;EfficientDet-B1;accurate anchor ratio prediction;mAP;feature extraction backbone |  |  |  | 33 | IEEE | 2022-01-28 |  |  | IEEE | IEEE Conferences
Using Random Restart Hill Climbing Algorithm for Minimization of component Assembly Time Printed Circuit Boards | C. Ferreira Fernandes Costa; A. Luiz Menezes de Oliveira; M. Guimaraes Fernandes Costa | NA; Sony do Brasil, Manaus, Brazil; NA | IEEE Latin America Transactions | 2010-04-22 | 2010 | 8 | 1 | 23 | 29 | This paper presents an heuristic for minimization of the mounting time of components in a printed circuit board using the random restart hill climbing method. The mounting problem is divided in four different and interrelated sub problems: definition of the mounting sequence in the printed circuit board, definition of the distribution of the components in the magazines, definition of the capture sequence, definition of the nozzles sequence. The random restart hill climbing method is used in two different times. In a first time to make a global optimization of the mounting sequence and of the distribution sequence in the magazines. In a second time, to optimize the mounting sequence and the capture sequence in each capture-mounting sequence cycle. The results shown that the mounting time simulated in a real machine is better for the minimized sequence proposed by the heuristic than for others sequences proposed in the literature. | 1548-0992 |  | 10.1109/TLA.2010.5453942 |  | https://ieeexplore.ieee.org/stamp/stamp.jsp?arnumber=5453942 | Mounting Time Optimization;Printed Circuit Board;Random Restart Hill Climbing;Surface Mounting Devices | Minimization methods;Assembly;Printed circuits;Digital TV;Circuit simulation | assembling;printed circuits;sequences | random restart hill climbing algorithm;component assembly time;printed circuit boards;nozzle sequence;distribution sequence;mounting sequence optimization;capture-mounting sequence cycle |  | 2 |  | 10 | IEEE | 2010-04-22 |  |  | IEEE | IEEE Journals
LTCC-like Multilayer LCP-Technology for flexible RF-Circuits | J. M眉ller; T. Welker; K. Schmitt | Technische Universit盲t Ilmenau, Institute of Micro- and Nanotechnologies MacroNano庐, Electronics Technology Group, Gustav-Kirchhoff-Str, Ilmenau, Germany; Technische Universit盲t Ilmenau, Institute of Micro- and Nanotechnologies MacroNano庐, Electronics Technology Group, Gustav-Kirchhoff-Str, Ilmenau, Germany; Technische Universit盲t Ilmenau, Institute of Micro- and Nanotechnologies MacroNano庐, Electronics Technology Group, Gustav-Kirchhoff-Str, Ilmenau, Germany | 2018 7th Electronic System-Integration Technology Conference (ESTC) | 2018-11-29 | 2018 |  |  | 1 | 3 | The paper addresses a new manufacturing technology of multilayer printed circuit boards made of Liquid Crystal Polymer (LCP) which offers superior dielectric loss behavior (tan 未 from 0.002 to 0.004 at frequencies up to 100 GHz). Similar to processes known from the production of multilayer ceramics (e.g. LTCC or HTCC) only additive structuring technologies such as stencil or screen printing are applied to create vias and conductor traces. In contrast to standard multilayer PCB-technology the layer stack is established in a single lamination step instead of a sequential build up procedure. |  | 978-1-5386-6814-6 | 10.1109/ESTC.2018.8546470 |  | https://ieeexplore.ieee.org/stamp/stamp.jsp?arnumber=8546470 | printed multilayer board;liquid crystal polymer;LCP-packaging;RF-application;screen printing | Conductors;Nonhomogeneous media;Lamination;Printing;Silver;Curing;Temperature | dielectric losses;flexible electronics;laminates;laminations;liquid crystal polymers;multilayers;printed circuits | multilayer ceramics;additive structuring technologies;stencil;LTCC-like multilayer LCP-technology;flexible RF-circuits;manufacturing technology;multilayer printed circuit boards;Liquid Crystal Polymer;superior dielectric loss behavior;single lamination step |  | 1 |  | 5 |  | 2018-11-29 |  |  | IEEE | IEEE Conferences
Analysis FSS Absorber with Diversified Impedance for Broadband Applications | F. He; K. Si; R. Li; J. Jiang | Key Lab of Functional Materials for Electronic Information (B), Ministry of Education, Huazhong University of Science and Technology; Key Lab of Functional Materials for Electronic Information (B), Ministry of Education, Huazhong University of Science and Technology; Key Lab of Functional Materials for Electronic Information (B), Ministry of Education, Huazhong University of Science and Technology; Key Lab of Functional Materials for Electronic Information (B), Ministry of Education, Huazhong University of Science and Technology | 2021 IEEE MTT-S International Wireless Symposium (IWS) | 2021-08-10 | 2021 |  |  | 1 | 3 | In this paper, a novel resistively loaded double hexagonal loops circuit analog (CA) absorber is design and implementation. Especially the outer loops and the inner loops adopt different resistance values, thus realize broadband and strong absorption. The simulated results show that the proposed absorber provides a 鈭?0 dB absorption bandwidth of 4.6-16.3 GHz and 鈭?5 dB absorption bandwidth of 5.5-14.7 GHz. The working principle of the proposed absorber is revealed by the transmission-line equivalent circuit model. Dual-template silk-screen printing production is utilized to realized printing different resistance. The experimental results show good agreement with this simulated result. This method improved the feasibility of the design, make the resistively loaded FSS absorber more competitive in engineering application |  | 978-1-6654-3527-7 | 10.1109/IWS52775.2021.9499437 |  | https://ieeexplore.ieee.org/stamp/stamp.jsp?arnumber=9499437 | Resistively loaded double hexagonal loop;circuit analog (CA) absorber;transmission-line equivalent circuit model;Dual-template screen silk printing | Printing;Frequency selective surfaces;Analytical models;Absorption;Bandwidth;Production;Broadband communication | analogue circuits;electromagnetic wave reflection;equivalent circuits;frequency selective surfaces;microwave absorption;microwave circuits;microwave materials;printing;transmission lines | diversified impedance;broadband applications;outer loops;inner loops;transmission-line equivalent circuit model;dual-template silk-screen printing production;engineering application;resistively loaded double hexagonal loops circuit analog absorber;absorption bandwidth;resistively loaded FSS absorber analysis;noise figure -15.0 dB;noise figure -10.0 dB;bandwidth 4.6 GHz to 16.3 GHz |  |  |  | 8 | IEEE | 2021-08-10 |  |  | IEEE | IEEE Conferences
MT-compatible laser-ablated interconnections for optical printed circuit boards | G. Van Steenberge; P. Geerinck; S. Van Put; J. Van Koetsem; H. Ottevaere; D. Morlion; H. Thienpont; P. Van Daele | Department of Information Technology, Ghent University, Interuniversity Microelectronics Center, Gent, Belgium; Department of Information Technology, Ghent University, Interuniversity Microelectronics Center, Gent, Belgium; Department of Information Technology, Ghent University, Interuniversity Microelectronics Center, Gent, Belgium; Data and Consumer Division, FCI Hertogenbosch-Communications, Netherlands; Department of Applied Physics and Photonics (TW-TONA), Vrije Universiteit Brussel, Brussels, Belgium; Data and Consumer Division, FCI Hertogenbosch-Communications, Netherlands; Department of Applied Physics and Photonics (TW-TONA), Vrije Universiteit Brussel, Brussels, Belgium; Department of Information Technology, Ghent University, Interuniversity Microelectronics Center, Gent, Belgium | Journal of Lightwave Technology | 2004-09-13 | 2004 | 22 | 9 | 2083 | 2090 | Integration of optical interconnections on a printed circuit board (PCB) is very challenging, since compatibility should be maintained with standard PCB manufacturing technology. This paper describes the use of laser ablation, a technique already used in PCB manufacturing for drilling microvias, as a suitable technique for the fabrication of multimode polymer waveguides, micromirrors, alignment features, and microlenses. A frequency-tripled Nd-YAG laser and a KrF excimer laser are used, both mounted on the same stage, resulting in very high alignment accuracies. This paper demonstrates a parallel optical link over approximately 5-cm-long PCB integrated waveguides, fully connected using a standard MT-based connector. This proves that laser ablation can be a key technology in optical board manufacturing to reach the stringent coupling tolerances. | 1558-2213 |  | 10.1109/JLT.2004.833260 |  | https://ieeexplore.ieee.org/stamp/stamp.jsp?arnumber=1333108 |  | Integrated circuit interconnections;Optical interconnections;Printed circuits;Laser ablation;Waveguide lasers;Optical waveguides;Integrated circuit manufacture;Pulp manufacturing;Drilling;Optical device fabrication | laser ablation;optical interconnections;printed circuits;integrated optics;optical fabrication;optical polymers;micromirrors;microlenses;neodymium;solid lasers;krypton compounds;excimer lasers;printed circuit manufacture;optical fibres | laser ablation;optical printed circuit boards;optical interconnections;PCB manufacturing;microvias drilling;optical fabrication;multimode polymer waveguides;micromirrors;alignment features;microlenses;frequency-tripled Nd:YAG laser;KrF excimer laser;parallel optical link;PCB integrated waveguides;standard MT-based connector;optical board manufacturing;coupling tolerances;fiber connector;microlens;YAG:Nd;KrF;YAl5O12:Nd |  | 57 | 9 | 15 |  | 2004-09-13 |  |  | IEEE | IEEE Journals
The PCB circuit analysis system based on AI | K. Han; K. L. Watson | Department of Electrical Engineering, Texas A and M University, College Station, TX, USA; Department of Electrical Engineering, Texas A and M University, College Station, TX, USA | Conference Record AUTOTESTCON '91 IEEE Systems Readiness Technology Conference Improving Systems Effectiveness in the Changing Environment of the '90s | 2002-08-06 | 1991 |  |  | 399 | 403 | A parallel printed circuit board test system with artificial intelligence technique is discussed, and the algorithms for the intragroup test and the intergroup test are described. The basic idea is to read the standard connection status and compare it with the connection status of the test board. The concept of the expert system with the statistical analysis of the fault database is used to reduce the test time. The parallelism also reduces the test time. From the knowledge of the fault data, the fault trend can control activity at the manufacturing site. The test equipment is expandable by adding more controller and pin electronics.<> |  | 0-87942-576-8 | 10.1109/AUTEST.1991.197583 |  | https://ieeexplore.ieee.org/stamp/stamp.jsp?arnumber=197583 |  | Circuit analysis;Artificial intelligence;Circuit testing;System testing;Circuit faults;Printed circuits;Expert systems;Statistical analysis;Databases;Electronic equipment manufacture | artificial intelligence;automatic testing;expert systems;printed circuit testing;statistical analysis | production testing;PCB circuit analysis;AI;parallel printed circuit board test;artificial intelligence;intragroup test;intergroup test;standard connection status;expert system;statistical analysis;fault database;test time |  |  |  | 7 |  | 2002-08-06 |  |  | IEEE | IEEE Conferences
Demonstration of RF and Microwave Passive Circuits Through 3-D Printing and Selective Metalization | J. A. Byford; M. I. M. Ghazali; S. Karuppuswami; B. L. Wright; P. Chahal | Department of Electrical and Computer Engineering, Michigan State University, East Lansing, MI, USA; Department of Electrical and Computer Engineering, Michigan State University, East Lansing, MI, USA; Department of Electrical and Computer Engineering, Michigan State University, East Lansing, MI, USA; Department of Electrical and Computer Engineering, Michigan State University, East Lansing, MI, USA; Department of Electrical and Computer Engineering, Michigan State University, East Lansing, MI, USA | IEEE Transactions on Components, Packaging and Manufacturing Technology | 2017-05-20 | 2017 | 7 | 3 | 463 | 471 | The ultimate goal of this paper is to print radio frequency (RF) and microwave structures using a 3-D platform and to pattern metal films on nonplanar structures. To overcome substrate losses, air core substrates that can readily be printed are utilized. To meet the challenge of patterning conductive layers on complex or nonplanar printed structures, two novel self-aligning patterning processes are demonstrated. One is a simple damascene-like process, and the other is a lift-off process using a 3-D printed lift-off mask layer. A range of microwave and RF circuits are designed and demonstrated between 1 and 8 GHz utilizing these processes. Designs are created and simulated using Keysight Advanced Design System and ANSYS High Frequency Structure Simulator. Circuit designs include a simple microstrip transmission line (T-line), coupled-line bandpass filter, circular ring resonator, T-line resonator, resonant cavity structure, and patch antenna. A commercially available 3-D printer and metal sputtering system are used to realize the designs. Both simulated and measured results of these structures are presented. | 2156-3985 |  | 10.1109/TCPMT.2017.2651645 | National Science Foundation(grant numbers:CNS-1059373); | https://ieeexplore.ieee.org/stamp/stamp.jsp?arnumber=7836351 | Additive manufacturing (AM);air gap substrate;antennas;damascene;radio frequency (RF) circuits | Substrates;Air gaps;Printing;Fabrication;Radio frequency;Dielectric losses;Propagation losses | band-pass filters;cavity resonators;coupled transmission lines;microstrip antennas;microstrip lines;microwave circuits;network synthesis;passive networks;sputtering;three-dimensional printing;UHF circuits | RF passive circuits;microwave passive circuits;radiofrequency structures;microwave structures;3D platform;nonplanar structures;substrate loss;air core substrates;conductive layer patterning;complex printed structures;nonplanar printed structures;self-aligning patterning process;damascene-like process;lift-off process;3D printed lift-off mask layer;Keysight Advanced Design System;ANSYS High Frequency Structure Simulator;microstrip transmission line;coupled-line bandpass filter;circular ring resonator;T-line resonator;resonant cavity structure;patch antenna;metal sputtering system;3D printer |  | 54 |  | 31 | IEEE | 2017-01-30 |  |  | IEEE | IEEE Journals
Achieving Fully Autonomous System-on-Package Designs: An Embedded-on-Package 5G Energy Harvester within 3D Printed Multilayer Flexible Packaging Structures | T. -H. Lin; S. N. Daskalakis; A. Georgiadis; M. M. Tentzeris | School of Electrical and Computer Engineering, Georgia Institute of Technology, USA; School of Electrical and Computer Engineering, Georgia Institute of Technology, USA; School of Engineering & Physical Sciences, Heriot-Watt University, UK; School of Electrical and Computer Engineering, Georgia Institute of Technology, USA | 2019 IEEE MTT-S International Microwave Symposium (IMS) | 2019-05-07 | 2019 |  |  | 1375 | 1378 | A novel multilayer flexible packaging fabrication process using only additively manufacturing techniques including inkjet and 3 dimensional (3D) printing is proposed. The 3D printed ramp structures and inkjet printed transmission lines on top of that are suitable for mm-wave inter-layer connections because lower parasitics are induced to the system. Moreover, a system-on-package (SoP) design for backscattering radio-frequency identification (RFID) is proposed. It has to be stressed, that an RF energy harvester operated at 26 GHz which is embedded inside the packaging using additively manufacturing techniques is proposed for the first time. The output voltage of the harvested energy at a distance of 20 cm away from the source is 0.9 V with transmitted equivalent isotropically radiated power (EIRP) equal to 59 dBm. The harvested energy is large enough to power the TS3001 timer for backscattering and can support all energy requirements of the entire SoP design so that the SoP design is fully autonomous and no external board or components are required. The system size can be shrunk to package level and thus paving the way for a multitude of novel miniaturized autonomous modules for wearable, IoT, and 5G applications. | 2576-7216 | 978-1-7281-1309-8 | 10.1109/MWSYM.2019.8700931 |  | https://ieeexplore.ieee.org/stamp/stamp.jsp?arnumber=8700931 | 5G/mm-wave;RF energy harvester;inkjet printed;3D printed;multilayer;packaging | Three-dimensional displays;Substrates;Antenna arrays;Cavity resonators;Antenna measurements;Silver;Nonhomogeneous media | 5G mobile communication;energy harvesting;flexible electronics;ink jet printing;integrated circuit packaging;microwave integrated circuits;millimetre wave integrated circuits;multilayers;radiofrequency identification;system-on-package;three-dimensional printing;transmission lines | novel miniaturized autonomous modules;additively manufacturing techniques;3D printed ramp structures;mm-wave inter-layer connections;backscattering radio-frequency identification;transmitted equivalent isotropically radiated power;fully autonomous system-on-package designs;embedded-on-package 5G energy harvester;3D printed multilayer flexible packaging structures;multilayer flexible packaging fabrication process;three dimensional printing;inkjet printed transmission lines;SoP design;RFID;TS3001 timer;package level;miniaturized autonomous modules;5G applications;IoT;frequency 26.0 GHz;voltage 0.9 V;distance 20.0 cm |  | 17 |  | 9 |  | 2019-07-25 |  |  | IEEE | IEEE Conferences
Generation of Printed Electronics on Thermal Sensitive Substrates by Laser Assisted Sintering of Nanoparticle Inks | E. Mayer; T. Stichel; S. Roth; S. Neermann; J. Franke; M. Schmidt | Bayerisches Laserzentrum GmbH, Erlangen, Germany; Bayerisches Laserzentrum GmbH, Erlangen, Germany; SAOT Erlangen Graduate School in Advanced Optical Technologies, Friedrich-Alexander Universit盲t Erlangen-N眉rnberg (FAU), Erlangen, Germany; Institute for Factory Automation and Production Systems (FAPS), Friedrich-Alexander-Universit盲t Erlangen-N眉rnberg (FAU), N眉rnberg, Germany; Institute for Factory Automation and Production Systems (FAPS), Friedrich-Alexander-Universit盲t Erlangen-N眉rnberg (FAU), N眉rnberg, Germany; Institute of Photonic Technologies, Friedrich-Alexander Universit盲t Erlangen-N眉rnberg (FAU), Erlangen, Germany | 2021 14th International Congress Molded Interconnect Devices (MID) | 2021-02-25 | 2021 |  |  | 1 | 7 | Direct printing technologies enable the generation of arbitrary electrical conductive structures on 3D surfaces and thus the fabrication of new and innovative mechatronic integrated devices (MID). In order to fabricate electrical circuits, a new approach using a laser beam for sintering a silverbased nanoparticle ink is investigated, reducing the thermal load on the device by a selective energy input compared to a standardized furnace process. Thus, processing of temperature sensitive and low-cost substrate materials for applications such as covering or trim parts is enabled. However, laser assisted generation of highly conductive printed structures is often accompanied by defects such as line deformations and requires a deeper understanding regarding the influence of the laser process on the production of defect-free circuits. This paper explores the benefits and limits of laser assisted sintering of printed electronics promising a fast and flexible production of complex conductive circuits on a small time scale in contrast to furnace sintering processes. For an evaluation of characteristic properties, four point measurements and adhesion tests are carried out on the conductive structures. In order to guarantee safe and reliable operation of the printed structures, the long-term characteristics are determined by means of a temperature change test. |  | 978-1-7281-7509-6 | 10.1109/MID50463.2021.9361625 |  | https://ieeexplore.ieee.org/stamp/stamp.jsp?arnumber=9361625 | Direct Printing;Sintering by Laser Radiation;Aerosol Jet;Electrical Conductive Circuits;Nanoparticle Ink | Temperature sensors;Temperature measurement;Laser sintering;Ink;Production;Nanoscale devices;Substrates | adhesion;electrical conductivity;flexible electronics;ink jet printing;integrated circuit reliability;integrated circuit testing;laser sintering;mechatronics;nanoparticles;silver;substrates;thermal management (packaging);three-dimensional printing | covering parts;trim parts;highly conductive printed structures;laser process;defect-free circuits;laser assisted sintering;printed electronics;complex conductive circuits;furnace sintering processes;thermal sensitive substrates;direct printing technologies;arbitrary electrical conductive structures;innovative mechatronic integrated devices;electrical circuits;laser beam;silver-based nanoparticle ink;thermal load;selective energy input;standardized furnace process;low-cost substrate materials;3D surfaces;temperature sensitive materials;laser assisted generation;four point measurements;adhesion tests;temperature change test |  |  |  | 14 |  | 2021-02-25 |  |  | IEEE | IEEE Conferences
New laminates for printed circuit boards | K. Yanagihara; S. Sugie; M. Gaku | Kabushiki Kaisha Fujitsu Kenkyujo, Kawasaki, Kanagawa, JP; Kabushiki Kaisha Fujitsu Kenkyujo, Kawasaki, Kanagawa, JP; Mitsubishi Gasu Kagaku Kabushiki Kaisha, Chiyoda-ku, Tokyo, JP | 1973 EIC 11th Electrical Insulation Conference | 2016-05-12 | 1973 |  |  | 206 | 207 | The rapid progress in reliability and performance of electronic equipment in recent years calls for further improvement in circuit density, reliability and electrical properties of printed circuit boards on which IC or LSI is installed. This problem can be solved only by new development in such as board material, plating, and manufacturing process and technologies. |  | 978-1-5090-3110-8 | 10.1109/EIC.1973.7468687 |  | https://ieeexplore.ieee.org/stamp/stamp.jsp?arnumber=7468687 |  | Laminates;Copper;Plating;Aluminum;Rough surfaces;Surface roughness | integrated circuit reliability;laminates;large scale integration;printed circuits | laminate;printed circuit board material;circuit reliability;electronic equipment;circuit density;electrical property;IC;LSI;plating | [5 empty] | 2016-05-12 |  |  | IEEE | IEEE Conferences
Comparison of via equivalent circuit model accuracy using quasi-static and full-wave approaches | B. Archambeault; S. Connor; Jianmin Zhang; J. Drewniak; M. Lai; A. Orlandi; G. Antonini; A. Ruehli | IBM, NC, USA; IBM, NC, USA; University of Missouri, Rolla, Rolla, MO, USA; University of Missouri, Rolla, Rolla, MO, USA; University of L'' Aquila, L'Aquila, Italy; University of L'' Aquila, L'Aquila, Italy; University of L'' Aquila, L'Aquila, Italy; Watson Research Center, IBM, NY, USA | 2004 International Symposium on Electromagnetic Compatibility (IEEE Cat. No.04CH37559) | 2004-11-01 | 2004 | 3 |  | 994 | 999 vol.3 | The EMC and signal integrity impact of printed circuit board (PCB) trace discontinuities, such as vias, where the signal is transitioned from one layer to another in the PCB stackup, have become significant recently with the use of very high speed signals in today's systems. If these discontinuities are ignored, significant distortion of the high speed signal can occur, and in many cases, cause data errors. A fast and accurate technique to include the effect of via discontinuities in the typical design process is needed to ensure this distortion is considered if significant. Therefore, a simple equivalent circuit for the via discontinuity is needed so that this equivalent circuit can be easily used in the normal signal integrity analysis tools. This paper demonstrates the effect on the equivalent circuit values as the distance between the signal via and the return-current via is increased. Also, the frequency range where a quasi-static based equivalent circuit is accurate or where a full-wave model is required is shown for the various distances between vias. |  | 0-7803-8443-1 | 10.1109/ISEMC.2004.1349962 |  | https://ieeexplore.ieee.org/stamp/stamp.jsp?arnumber=1349962 |  | Equivalent circuits;Process design;Electromagnetic compatibility;Printed circuits;Distortion;Signal analysis;Inductance;Capacitors;Software tools;Computational modeling | printed circuit layout;electromagnetic compatibility;equivalent circuits | via equivalent circuit model;model accuracy;quasi-static approach;full-wave approach;EMC;signal integrity impact;printed circuit board;PCB trace discontinuities;high speed signal;frequency range |  | 1 |  | 5 |  | 2004-11-01 |  |  | IEEE | IEEE Conferences
Molded circuit interconnects: electronic packaging in the third dimension | R. A. Zeiler | Du Pont de Nemours Int., Geneva, Switzerland | Fourth IEEE/CHMT European International Electronic Manufacturing Technology Symposium | 2002-08-06 | 1988 |  |  | 85 | 88 | Molded circuit interconnects are high-performance injection-molded thermoplastic devices with electrical and mechanical functions, incorporating printed-circuit boards, chip carriers, connectors, and structural elements. The change from a flat board or ceramic substrate to a molded three-dimensional part permits more original packaging solutions, with less parts, less assembly steps and lower total system cost. Selection of the right thermoplast material allows high-temperature, high-frequency applications and use where high-speed signal transmission is important. Produced by injection molding and selectively metallized, the parts have precise circuit traces, holes, and shapes, which is especially important for surface mount device (SMD) applications; they also have all the flexibility and three-dimensional capabilities expected from the molding process. Recessed circuitry and chip placement allows low-profile, high-density circuits, including chip-on-board applications.<> |  |  | 10.1109/EEMTS.1988.75961 |  | https://ieeexplore.ieee.org/stamp/stamp.jsp?arnumber=75961 |  | Integrated circuit interconnections;Electronics packaging;Connectors;Ceramics;Electronic packaging thermal management;Assembly systems;Costs;Injection molding;Metallization;Flexible printed circuits | integrated circuit technology;packaging;printed circuits;surface mount technology | molded circuit interconnects;IC technology;electronic packaging;high-performance injection-molded thermoplastic devices;printed-circuit boards;chip carriers;connectors;molded three-dimensional part;injection molding;surface mount device;flexibility;chip-on-board applications | [5 empty] | 2002-08-06 |  |  | IEEE | IEEE Conferences
Improving Conductivity of 3D Printed Conductive Pastes for RF & High Performance Electronics | S. Hawasli; H. Tsang; N. Lazarus; G. Smith; E. Forsythe | U.S. Army Research Laboratory, Adelphi, MD; U.S. Army Research Laboratory, Adelphi, MD; U.S. Army Research Laboratory, Adelphi, MD; U.S. Army Research Laboratory, Adelphi, MD; U.S. Army Research Laboratory, Adelphi, MD | 2018 IEEE MTT-S International Microwave Workshop Series on Advanced Materials and Processes for RF and THz Applications (IMWS-AMP) | 2018-09-11 | 2018 |  |  | 1 | 3 | The low conductivity of 3D printed conductive lines is one of the main obstacles in successful 3D printed electronics. These low conductivities lead to lossy transmission lines, poorly performing antennas, and pose many challenges from a circuit design prospective. In this work, two techniques are demonstrated for improving the conductivity of 3D printed silver paste: photonic sintering and selective electroplating. The silver lines were direct write extruded onto a FFF 3D printed substrate and dried before curing. As an alternative to traditional heat curing, parts printed on a uniaxial double sloped 3D surface are photonically sintered using a commercial PulseForge system, resulting in an increase of the line conductivity by 806%. The lines were then electroplated in a copper plating solution, selectively depositing a layer of copper to obtain a further increase in the line conductivity of 886%, a total improvement of 7,150%. Line conductivities were verified using a 4-point measurement setup along with an X-Ray CT scanning system to determine the cross sectional area of the lines. Bringing high resolution 3D printed metal lines closer to bulk conductivities is critical in enabling 3D printed RF and high performance electronics. |  | 978-1-5386-5569-6 | 10.1109/IMWS-AMP.2018.8457162 |  | https://ieeexplore.ieee.org/stamp/stamp.jsp?arnumber=8457162 | 3D Printed Electronics;Direct Write;Fused Filament Fabrication;Pulse Forge Sintering;Photonic Sintering;Copper Electroplating;Conformal Printing;Digital Manufacturing | Conductivity;Copper;Three-dimensional displays;Photonics;Silver;Computed tomography;Radio frequency | computerised tomography;conductive adhesives;copper;curing;electrical conductivity;electroplating;integrated circuit interconnections;radiofrequency integrated circuits;silver;sintering;three-dimensional printing | conductive pastes;3D printed conductive lines;lossy transmission lines;silver lines;FFF 3D printed substrate;uniaxial double sloped 3D surface;line conductivity;high resolution 3D printed metal lines;bulk conductivities;high performance electronics;3D printed electronics;photonic sintering;selective electroplating;heat curing;PulseForge system;X-ray CT scanning system;copper plating solution;3D printed RF electronics;time 3.0 d;Cu;Ag |  | 3 |  | 10 |  | 2018-09-11 |  |  | IEEE | IEEE Conferences
Extension of the partial element equivalent circuit method to non-rectangular geometries | A. E. Ruehli; G. Antonini; A. Orlandi | Research Division, IBM, Yorktown Heights, NY, USA; Electrical Engineering Department, University of L'' Aquila, L'Aquila, Italy; Electrical Engineering Department, University of L'' Aquila, L'Aquila, Italy | 1999 IEEE International Symposium on Electromagnetic Compatability. Symposium Record (Cat. No.99CH36261) | 2002-08-06 | 1999 | 2 |  | 728 | 733 vol.2 | We consider the extension of the partial element equivalent circuit approach to non-rectangular problems. This extension is important for printed circuit boards and other EMI problems where non-orthogonal geometries are present. We give a formulation which is a natural extension of the model for orthogonal conductors. The formulation is chosen in such a way that the advantages of the conventional PEEC models are preserved. |  | 0-7803-5057-X | 10.1109/ISEMC.1999.810108 |  | https://ieeexplore.ieee.org/stamp/stamp.jsp?arnumber=810108 |  | Equivalent circuits;Geometry;SPICE;Finite element methods;Conductors;Packaging;Frequency domain analysis;Integral equations;Solid modeling;Printed circuits | equivalent circuits;printed circuits;electromagnetic interference;electromagnetic compatibility;electric potential;integral equations;conductors (electric);interconnections;packaging;network analysis | partial element equivalent circuit method;nonrectangular geometries;printed circuit boards;EMI problems;orthogonal conductors;PEEC models;electrical interconnect problems;electrical packaging problems;MPIE;mixed potential integral equation;circuit theory |  | 10 |  | 11 |  | 2002-08-06 |  |  | IEEE | IEEE Conferences
Volumetric characterization of reservoir printing in deep cavities | P. Vallabhajosyula; W. Coleman; K. Pfluke; M. Reece; B. Sandy-Smith | Photo Stencil, Golden, CO, USA; Photo Stencil, Golden, CO, USA; Photo Stencil, Golden, CO, USA; Indium Corporation, Clinton, NY, USA; Indium Corporation, Clinton, NY, USA | 2017 Pan Pacific Microelectronics Symposium (Pan Pacific) | 2017-02-23 | 2017 |  |  | 1 | 9 | With the advancements in board designs, and widespread application of stencils into the solar/optics fields, new challenges arise leading to new solution stencils. Extensive work has been done in the past to print glue1, solder paste2, 4, 5, and/or flux3 into cavities using reservoir printing. The reservoir depth for these applications ranged from 75 microns to 355 microns, with aperture sizes from 65 microns to 200 microns. This paper deals with printing solder paste into multiple cavities of depths ranging from 355 microns to 450 microns, with varying cavity wall angles and various stencil thicknesses ranging from 50 microns to 150 microns. Apertures varying in shape and area ratio were placed in these cavities and experimentation was conducted to analyze the print performance of the stencils and hence, infer guidelines for future stencil designs and aperture placement in cavities. Solder paste designed for best printing on fine features with different powder sizes were recommended to assess printing in deep cavities and to obtain good print volume. Solder paste inspection was used to characterize deposit volumes and compare results numerically. Details on stencil design, paste material selection, experimentation, and print results will be presented in the paper. |  | 978-1-944543-01-3 |  |  | https://ieeexplore.ieee.org/stamp/stamp.jsp?arnumber=7859570 | Cavity printing;stencil technology;solder paste | Cavity resonators;Printing;Apertures;Rails;Reservoirs;Powders;Volume measurement | printed circuit design;printing;solders | volumetric characterization;reservoir printing;deep cavities;board designs;solar-optics fields;cavity wall angles;area ratio;shape ratio;stencil designs;aperture placement;powder sizes;solder paste inspection;paste material selection;depth 75 micron to 450 micron;size 50 micron to 200 micron |  |  |  | 5 |  | 2017-02-23 |  |  | IEEE | IEEE Conferences
Integrated active near-field sensor in GaAs technology | N. Uddin; M. Spang; T. Mager; A. Thiede | Chair of High Frequency Electronics, University of Paderborn, Paderborn, Germany; Chair of Electromagnetic Fields, Friedrich-Alexander-Universitat Erlangen-Nuremberg, Erlangen, Germany; Fraunhofer Research Institution for Electronic Nano Systems (ENAS), Paderborn, Germany; Chair of High Frequency Electronics, University of Paderborn, Paderborn, Germany | 2009 European Microwave Integrated Circuits Conference (EuMIC) | 2009-10-30 | 2009 |  |  | 278 | 281 | Integrated active sensors for near-field scanning of printed circuit boards (PCB) as well as large scale integrated (LSI) circuits have been designed in OMMIC ED02AH GaAs technology. Our frequency target ranges from 1 MHz to 3 GHz and is planned to extend up to 10 GHz. Electromagnetic (EM) field simulation results as well as on-wafer measurement results are presented for passive loop and dipole. A wideband amplifier with 22 dB gain and about 10 GHz bandwidth is designed and measurement results are presented. Finally qualitative on-wafer measurement results for the active sensors are presented. |  | 978-1-4244-4749-7 |  |  | https://ieeexplore.ieee.org/stamp/stamp.jsp?arnumber=5295908 |  | Gallium arsenide;Electromagnetic measurements;Integrated circuit technology;Large scale integration;Printed circuits;Frequency;Electromagnetic fields;Circuit simulation;Integrated circuit measurements;Broadband amplifiers | electric sensing devices;electromagnetic field theory;gallium arsenide;large scale integration;monolithic integrated circuits;printed circuits;wideband amplifiers | integrated active near-field sensor;near-field scanning;printed circuit boards;large scale integrated circuits;OMMIC ED02AH technology;electromagnetic field simulation;on-wafer measurement;wideband amplifier;gain 22 dB;bandwidth 10 GHz;frequency 1 MHz to 3 GHz;GaAs |  |  |  | 10 |  | 2009-10-30 |  |  | IEEE | IEEE Conferences
Printing functional substrate for flexible electronics | W. -H. Hsiao; C. -W. Su; H. -C. Wu; Y. -C. Yang; C. -Y. Shih; C. -J. Zhan | Industrial Technology Research Institute, Hsinchu, Taiwan, R.O.C.; Industrial Technology Research Institute, Hsinchu, Taiwan, R.O.C.; Industrial Technology Research Institute, Hsinchu, Taiwan, R.O.C.; Industrial Technology Research Institute, Hsinchu, Taiwan, R.O.C.; Industrial Technology Research Institute, Hsinchu, Taiwan, R.O.C.; Industrial Technology Research Institute, Hsinchu, Taiwan, R.O.C. | 2016 11th International Microsystems, Packaging, Assembly and Circuits Technology Conference (IMPACT) | 2016-12-29 | 2016 |  |  | 428 | 429 | With the rapid development of electronics industry, the printed circuit board (PCB) is the most important indispensable components for various kinds of products such as military, medical, appliances and consumer electronics. At the beginning, the construction of integration of electronic components by PCB process is single layer and double layer process. Until now, the yield of multilayer process with a lot of packaging technology is very high and the stability is good. However, all the traditional PCB process is photolithography process. This procedure is not only using a lot of chemicals and special materials, but also making a variety of organic and heavy metals pollutions. Besides, the equipment of photolithography process is very expensive. Therefore, the target of electronics industry in the future are green manufacturing process and relatively low equipment costs. | 2150-5942 | 978-1-5090-4769-7 | 10.1109/IMPACT.2016.7800069 |  | https://ieeexplore.ieee.org/stamp/stamp.jsp?arnumber=7800069 |  | Substrates;Thermal resistance;Insulation;Glass;Silver;Printing | electronics industry;electronics packaging;flexible electronics;photolithography;printed circuit manufacture | green manufacturing process;heavy metal pollutions;photolithography process;packaging technology;multilayer process;electronic components;consumer electronics;PCB process;printed circuit board;electronics industry;flexible electronics;printing functional substrate |  |  |  | 2 |  | 2016-12-29 |  |  | IEEE | IEEE Conferences
A simple finite-difference frequency-domain (FDFD) algorithm for analysis of switching noise in printed circuit boards and packages | O. M. Ramahi; V. Subramanian; B. Archambeault | Mechanical Engineering Department, Electrical and Computer Engineering Department,and CALCE Electronic Products and Systems Center, University of Maryland, College Park, MD, USA; Schlumberger Riboud Product Cebter, Electrical Technology Group, Clamart, France; IBM, NC, USA | IEEE Transactions on Advanced Packaging | 2003-09-29 | 2003 | 26 | 2 | 191 | 198 | Simultaneous switching noise (SSN) compromises the integrity of the power distribution structure on multilayer printed circuit boards (PCB). Several methods have been used to investigate SSN. These methods ranged from simple lumped circuit models to full-wave (dynamic) three-dimensional Maxwell equations simulators. In this work, we present an efficient and simple finite-difference frequency-domain (FDFD) based algorithm that can simulate, with high accuracy, the capacity of a PCB board to introduce SSN. The FDFD code developed here also allows for simulation of real-world decoupling capacitors that are typically used to mitigate SSN effects at sub 1 GHz frequencies. Furthermore, the algorithm is capable of including lumped circuit elements having user-specified complex impedance. Numerical results are presented for several test boards and packages, with and without decoupling capacitors. Validation of the FDFD code is demonstrated through comparison with other algorithms and laboratory measurements. | 1557-9980 |  | 10.1109/TADVP.2003.817477 |  | https://ieeexplore.ieee.org/stamp/stamp.jsp?arnumber=1233579 |  | Finite difference methods;Frequency domain analysis;Algorithm design and analysis;Switching circuits;Circuit noise;Printed circuits;Packaging;Circuit simulation;Capacitors;Power distribution | printed circuits;circuit noise;packaging;finite difference methods;frequency-domain analysis | electronic package;lumped circuit element;finite-difference frequency-domain algorithm;simultaneous switching noise;power distribution structure;multilayer printed circuit board;numerical simulation;decoupling capacitor |  | 54 | 1 | 21 |  | 2003-09-29 |  |  | IEEE | IEEE Journals
Sensors on Nonconventional Substrates Developed through Printing Technologies | S. Khan; S. Ali; A. Khan; A. Bermak | Division of Information and Computing Technology, College of Science and Engineering, Hamad Bin Khalifa University, Qatar Foundation, Doha, Qatar; Division of Information and Computing Technology, College of Science and Engineering, Hamad Bin Khalifa University, Qatar Foundation, Doha, Qatar; Division of Information and Computing Technology, College of Science and Engineering, Hamad Bin Khalifa University, Qatar Foundation, Doha, Qatar; Division of Information and Computing Technology, College of Science and Engineering, Hamad Bin Khalifa University, Qatar Foundation, Doha, Qatar | 2021 4th International Conference on Circuits, Systems and Simulation (ICCSS) | 2021-06-28 | 2021 |  |  | 202 | 206 | This paper presents the development of sensors on nonconventional substrates realized through the fast emerging printing technologies. Drop-on-demand inkjet, screen printing and aerosol jet printing are the leading rapid manufacturing techniques. The functional nanomaterials in their solution form are used for patterned deposition in a single pass making the process simple and very cost-effective. The patterned deposition and deterministic placement of various functional materials ranging from conducting, semiconducting and insulators are central to the development of a wide range of sensing devices. These devices being developed on nonconventional substrates particularly made from polymeric materials are playing significant role in advancements of printed wearable sensors and transducers. Here in this paper, we summarize some of our recent developments made towards realizing sensors on multiple substrates. A particular focus is oriented towards printing technologies for developing sensors in various geometric configurations. Also, few of the challenges faced by printing technologies are highlighted. |  | 978-1-7281-6752-7 | 10.1109/ICCSS51193.2021.9464204 |  | https://ieeexplore.ieee.org/stamp/stamp.jsp?arnumber=9464204 | Sensors;Printing;Biodegradable;Wearable Electronics | Printing;Transducers;Thick films;Aerosols;Three-dimensional printing;Sensors;Manufacturing | aerosols;flexible electronics;ink jet printing;nanofabrication;printing;rapid prototyping (industrial) | drop-on-demand inkjet;screen printing;aerosol jet printing;leading rapid manufacturing techniques;functional nanomaterials;patterned deposition;functional materials;printed wearable sensors;multiple substrates;nonconventional substrates developed;fast emerging printing technologies |  |  |  | 11 |  | 2021-06-28 |  |  | IEEE | IEEE Conferences
The analysis on bridge between leads of quad flat package in reflow soldering on printed circuit boards | C. Lee; K. Yamamoto; H. Shimokawa; T. Soga | The and Material Department, Hitachi Research Laboratory, Hitachi and Limited, Hitachi, Ibaraki, Japan; ULSI Production Engineering Department Semiconductor Development Center, Semiconductor & Integrated Circuits Division, Hitachi and Limited, Yokohama, Japan; Electronics Engineering Technology Center, Production Engineering Research Laboratory, Hitachi and Limited, Yokohama, Japan; NA | Proceedings of 1995 Japan International Electronic Manufacturing Technology Symposium | 2002-08-06 | 1995 |  |  | 411 | 414 | The factors occurring bridge between leads of Quad Flat Package (QFP) have been studied based on potential theory. To find out the analytical property of bridge configuration between leads, it is assumed that the configuration of bridge is approximated by a solid of rotation, which the rotating curve is given as r+ax/sup 2/. The physical property of the bridge can be a good approximation compared with the bridge that is constructed by Laplace formula, and can describe the potential of occurrence of bridge accurately. The occurrence of bridge is one of bifurcation phenomena. Then, there is a branch point to decide to whether bridge occurs or not. It is proved that this branch point, represented as a saddle point of energy surface, is function of geometrical elements, such as width of lead and pad, and gap between pad and lead, etc., together with surface and adhesion tension of solder. It is also found that the most dominant factor of occurrence is the gap between lead and pad. There is the optimum width of pad and lead, which is the minimal condition of bridge occurring, independent of surface and adhesion tension of solder at given pitch of leads of QFP. |  | 0-7803-3622-4 | 10.1109/IEMT.1995.541074 |  | https://ieeexplore.ieee.org/stamp/stamp.jsp?arnumber=541074 |  | Bridge circuits;Reflow soldering;Printed circuits;Bridges;Electronics packaging;Solids;Adhesives;Shape;Lead compounds;Integrated circuit packaging | packaging | lead bridge;quad flat package;reflow soldering;printed circuit board;potential theory;solid of rotation;Laplace formula;bifurcation;saddle point;energy surface;branch point;geometrical element;pad;surface tension;adhesion |  |  |  | 2 |  | 2002-08-06 |  |  | IEEE | IEEE Conferences
A study on dynamic design and applications of a tunnel-diode-transistor combined circuit | T. Okamoto; T. Misaki; K. Omura; Z. Kitamura | Department of Electronics, Okayama University, Japan; Department of Electrical Engineering, Okayama University, Japan; Department of Electronics, Osaka University, Japan; Department of Electronics, Osaka University, Japan | IEEE Journal of Solid-State Circuits | 2003-01-06 | 1974 | 9 | 6 | 446 | 448 | The dynamic design of the tunnel-diode-transistor combined circuit, in which a tunnel diode is connected in parallel with the collector junction of a transistor, is discussed. A monostable circuit, a frequency divider and a ring counter are shown as circuit examples. | 1558-173X |  | 10.1109/JSSC.1974.1050541 |  | https://ieeexplore.ieee.org/stamp/stamp.jsp?arnumber=1050541 |  | Diodes;Pulse circuits;Circuit simulation;Frequency conversion;Counting circuits;Logic circuits;Capacitance;Flexible printed circuits;Logic design;Delay lines |  | bipolar transistors;counting circuits;frequency dividers;pulse circuits;tunnel diodes;Tunnel diodes;Pulse circuits;Frequency dividers;Counting circuits;Bipolar transistors |  | 2 |  | 8 |  | 2003-01-06 |  |  | IEEE | IEEE Journals
The simultaneous logic and IDDQ testing of CMOS ICs with mixed-mode testing facility for sequential circuits | M. B. I. Reaz; F. M. Yasin; M. S. Sulaiman; M. A. M. Ali | Faculty of Engineering, Multimedia University, Cyberjaya, Selangor, Malaysia; Faculty of Engineering, Multimedia University, Cyberjaya, Selangor, Malaysia; Faculty of Engineering, Multimedia University, Cyberjaya, Selangor, Malaysia; Faculty of Engineering, Multimedia University, Cyberjaya, Selangor, Malaysia | International Semiconductor Device Research Symposium, 2003 | 2004-03-15 | 2003 |  |  | 234 | 235 | This paper presents an approach to design and develop a VLSI system for the simultaneous logic and IDDQ testing of CMOS ICs with mixed-mode testing facility for sequential circuits. The work involves the design of an interfacing unit on PCB containing interfacing circuits for parallel data exchange between a test processor and a microcomputer. This allows IDDQ measurement for every vector used for logic testing, performing logic testing simultaneously, providing a promising IDDQ fault coverage and reducing substantially the time and cost of testing. Three basic test development strategies are considered. They are functional test development, structural test development and physical defect test development. Mixed-mode testing facility is adopted to enhance the performance and reduce the testing time. |  | 0-7803-8139-4 | 10.1109/ISDRS.2003.1272076 |  | https://ieeexplore.ieee.org/stamp/stamp.jsp?arnumber=1272076 |  | Circuit testing;CMOS logic circuits;Logic testing;Sequential circuits;Sequential analysis;System testing;Very large scale integration;Logic design;Microcomputers;Time measurement | logic testing;integrated circuit design;sequential circuits;VLSI;printed circuits;integrated circuit testing;CMOS logic circuits | logic testing;IDDQ testing;quiescent power supply current testing;CMOS IC;CMOS integrated circuits;mixed mode testing facility;sequential circuits;VLSI system design;interfacing unit design;parallel data exchange;test processor;microcomputer;IDDQ measurement;IDDQ fault coverage;test development strategies;functional test development;structural test development;physical defect test development;testing time reduction;PCB;printed circuit board;very large scale integration |  |  |  | 5 | IEEE | 2004-03-15 |  |  | IEEE | IEEE Conferences
Nonlinear characterisation for microstrip filters with low passive intermodulation | A. Shitvov; D. Kozlov | The Institute of Electronics Communications and Information Theory (ECIT), Queen's University Belfast, Belfast, United Kingdom; The Institute of Electronics Communications and Information Theory (ECIT), Queen's University Belfast, Belfast, United Kingdom | 2017 Integrated Nonlinear Microwave and Millimetre-wave Circuits Workshop (INMMiC) | 2017-05-15 | 2017 |  |  | 1 | 3 | This paper presents an RF CAD assisted approach to accurate characterisation of microstrip nonlinearities in planar microwave circuits fabricated on commercial printed circuit board laminates. The proposed methodology is employed for the analysis of the nonlinear effects in microstrip filters due to weak intrinsic distributed nonlinearity. The results of this study provide useful insights on the optimum design, modelling and characterisation of planar microwave components under linearity constraints. |  | 978-1-5090-5862-4 | 10.1109/INMMIC.2017.7927323 |  | https://ieeexplore.ieee.org/stamp/stamp.jsp?arnumber=7927323 | printed circuit boards;microstrip fillers;nonlineairity;passive intermodulation;nonlinear characterisation | Decision support systems;Microstrip filters;Conferences;Microwave circuits;Printed circuits;Passive filters;Europe | intermodulation;microstrip filters;microwave circuits;microwave filters;passive filters | nonlinear characterisation;microstrip filters;low passive intermodulation;RF CAD;microstrip nonlinearities;planar microwave circuits;printed circuit board laminates;nonlinear effects;planar microwave components |  | 5 |  | 7 |  | 2017-05-15 |  |  | IEEE | IEEE Conferences
Effect of nonlinear port impedances on distributed passive intermodulation in printed lines | A. Shitvov; D. Zelenchuk; A. Schuchinsky | The Institute of Electronics, Communications and Information Technology (ECIT), Queen's University Belfast, Belfast, UK; The Institute of Electronics, Communications and Information Technology (ECIT), Queen's University Belfast, Belfast, UK; The Institute of Electronics, Communications and Information Technology (ECIT), Queen's University Belfast, Belfast, UK | The 40th European Microwave Conference | 2010-11-01 | 2010 |  |  | 1293 | 1296 | The effect of weakly nonlinear terminations on the distributed passive intermodulation (PIM) generation in printed transmission lines has been investigated. The phenomenology based on the nonlinear transmission line model developed in the previous work has been generalised by introducing the new nonlinear boundary conditions. The developed model has been verified experimentally with the loose end connectors emulating weakly nonlinear source/load impedances. Comparison of the measurement and simulation results has proved that the presented model enables an accurate evaluation of the effect of the lumped nonlinearities on the distributed PIM generation in printed circuits. |  | 978-2-87487-016-3 | 10.23919/EUMC.2010.5616493 |  | https://ieeexplore.ieee.org/stamp/stamp.jsp?arnumber=5616493 | Intermodulation distortion;printed circuits |  | boundary-value problems;intermodulation;printed circuits;transmission lines | nonlinear port impedances;printed lines;nonlinear terminations;distributed passive intermodulation generation;printed transmission lines;nonlinear transmission line model;nonlinear boundary conditions;loose end connectors;weakly nonlinear source/load impedances;lumped nonlinearity;distributed PIM generation;printed circuits |  |  |  | 10 |  | 2010-11-01 |  |  | IEEE | IEEE Conferences
Learning redesign knowledge circuit redesign | E. Simoudis | AI Applications Group, Digital Equipment Corporation, MA, USA | IEEE Transactions on Computer-Aided Design of Integrated Circuits and Systems | 2002-08-06 | 1990 | 9 | 10 | 1047 | 1062 | A learning component that has been incorporated into the transmission line troubleshooting system (TLTS), a knowledge-based system which implements a model for performing redesign, is presented. The model was applied in the domain of redesigning circuits which are laid on printed circuit boards. The knowledge of TLTS is organized in a blackboard architecture. The learning component can form new knowledge sources from redesign knowledge. It does this by compiling the knowledge that is contained in redesign plans that the user creates in cooperation with TLTS. The learning component also acquires redesign metaknowledge for selecting the most appropriate knowledge source to redesign a faulty circuit. It does this by utilizing the problem-solving information that is generated by TLTS and cooperating with the user.<> | 1937-4151 |  | 10.1109/43.62731 |  | https://ieeexplore.ieee.org/stamp/stamp.jsp?arnumber=62731 |  | Distributed parameter circuits;Circuit faults;Logic devices;Knowledge based systems;Printed circuits;Logic gates;Logic circuits;Integrated circuit interconnections;Crosstalk;Manufacturing processes | circuit layout CAD;expert systems;learning systems;printed circuit design | redesign knowledge;circuit redesign;learning component;transmission line troubleshooting system;knowledge-based system;model;printed circuit boards;blackboard architecture;redesign metaknowledge;faulty circuit;problem-solving information |  | 2 |  | 14 |  | 2002-08-06 |  |  | IEEE | IEEE Journals
Microjet printing of micro-optical waveguides | W. R. Cox; T. Chen; D. J. Hayes; R. F. Hoenigman; D. L. MacFarlane | MicroFab Technologies, Inc., Plano, TX, USA; MicroFab Technologies, Inc., Plano, TX, USA; MicroFab Technologies, Inc., Plano, TX, USA; MicroFab Technologies, Inc., Plano, TX, USA; Erick Jonsson School of Engineering & Computer Science and Center for Applied Optics, University of Texas, Dallas, Richardson, TX, USA | Conference Proceedings LEOS'96 9th Annual Meeting IEEE Lasers and Electro-Optics Society | 2002-08-06 | 1996 | 2 |  | 40 | 41 vol.2 | The development of a novel technology for drop-on-demand microjet printing of microlenses, ranging in configuration from spherical to hyperbolic and anamorphic, has been described earlier. This presentation focuses on the utilization of this technology for the printing of hemi-cylindrical ridge waveguides for multimode optical interconnections. |  | 0-7803-3160-5 | 10.1109/LEOS.1996.571538 |  | https://ieeexplore.ieee.org/stamp/stamp.jsp?arnumber=571538 |  | Printing;Optical waveguides;Optical interconnections;Optical refraction;Optical materials;Optical polymers;Optical variables control;Integrated circuit interconnections;Optical devices;Optical device fabrication | printing;jets;optical interconnections;optical waveguides;integrated optics;lenses;ridge waveguides;optical fabrication;printed circuit manufacture | microjet printing;micro-optical waveguides;drop-on-demand microjet printing;microlenses;spherical;hyperbolic;anamorphic;hemi-cylindrical ridge waveguide printing;multimode optical interconnections |  | 2 | 1 | 5 |  | 2002-08-06 |  |  | IEEE | IEEE Conferences
On sampling algorithms in multilevel QR factorization method for magnetoquasistatic analysis of integrated circuits over multilayered lossy substrates | Hao Gang Wang; Chi Hou Chan; Leung Tsang; V. Jandhyala | EM Academy, University of Zhejiang, Zhejiang, China; Wireless Communications Research Center, City University, Hong Kong, China; Wireless Communications Research Center, City University, Hong Kong, China; Department of Electrical Engineering, University of Washington, Seattle, WA, USA | IEEE Transactions on Computer-Aided Design of Integrated Circuits and Systems | 2006-08-14 | 2006 | 25 | 9 | 1777 | 1792 | This paper proposes improvements in the row and column samplings of the multilevel QR factorization method known as IES/sup 3/, a fast integral equation solver previously proposed for efficient three-dimensional (3-D) parameter extraction. First, a rigorous Gram-Schmidt row sampling is developed to replace the row sampling algorithm in IES/sup 3/, leading to a more stable algorithm. Second, to further enhance the efficiency of column sampling, a new scheme based on the idea of locating the interpolation points is presented. Error analyses indicate that the proposed schemes have higher accuracies than the original sampling in IES/sup 3/, especially when the number of sampled points is small. The IES/sup 3/ that uses one of these improved algorithms is called improved multilevel matrix QR factorization (IMLMQRF). These IMLMQRFs are applied in the magnetoquasistatic analysis of printed circuits on multilayered lossy medium for extractions of inductances and resistances. The frequency dependency of such parameters is also illustrated. | 1937-4151 |  | 10.1109/TCAD.2005.859534 |  | https://ieeexplore.ieee.org/stamp/stamp.jsp?arnumber=1673751 | Improved multilevel matrix QR factorization (IMLMQRF);large-scale EM simulation;magnetoquasistatic;radio frequency integrated circuits;sampling algorithm | Sampling methods;Circuit analysis;Magnetic analysis;Algorithm design and analysis;Integral equations;Parameter extraction;Interpolation;Error analysis;Transmission line matrix methods;Printed circuits | radiofrequency integrated circuits;integrated circuit modelling;printed circuits;magnetostatics;integral equations;matrix algebra | sampling algorithms;multilevel QR factorization;magnetoquasistatic analysis;multilayered lossy substrates;integral equation solver;3D parameter extraction;Gram-Schmidt row sampling;column sampling;interpolation points;printed circuits;multilayered lossy medium;inductance extraction;resistance extraction;radiofrequency integrated circuits |  | 18 |  | 27 | IEEE | 2006-08-14 |  |  | IEEE | IEEE Journals
A 5 Gb/s Transmitter With a TDR-Based Self-Calibration of Preemphasis Strength | Y. -H. Seo; Y. -S. Kim; H. -J. Park; J. -Y. Sim | Department of Electrical and Computer Engineering, Pohang University of Science and Technology, Pohang, South Korea; Department of Electrical and Computer Engineering, Pohang University of Science and Technology, Pohang, South Korea; Department of Electrical and Computer Engineering, Pohang University of Science and Technology, Pohang, South Korea; Department of Electrical and Computer Engineering, Pohang University of Science and Technology, Pohang, South Korea | IEEE Transactions on Circuits and Systems II: Express Briefs | 2010-05-18 | 2010 | 57 | 5 | 379 | 383 | This brief presents a differentially terminated CML transmitter with a self-calibration scheme based on time-domain reflectometry for preemphasis strength control. Without any handshaking or receiver mode control, the transmitter measures the time of flight by applying the same step input on the two transmission lines of the differential link. Since the receiver does not change its configuration, the proposed scheme greatly simplifies the preemphasis adaptation. To verify the calibration scheme, the proposed transmitter is fabricated in a 0.18 驴m- CMOS. For various lengths of the microstrip line on the printed circuit board up to 80 cm, the tested transmitter greatly improves signal integrity and shows clear eye diagrams at 5 Gb/s. | 1558-3791 |  | 10.1109/TCSII.2010.2047321 |  | https://ieeexplore.ieee.org/stamp/stamp.jsp?arnumber=5462919 | Adaptive equalization;intersymbol interference (ISI);preemphasis;time-domain reflectometry (TDR) | Transmitters;Circuit testing;Time domain analysis;Reflectometry;Transmission line measurements;Time measurement;Distributed parameter circuits;Calibration;Microstrip;Printed circuits | calibration;CMOS integrated circuits;intersymbol interference;microstrip lines;printed circuits;time-domain reflectometry | TDR-based self-calibration;differentially terminated CML transmitter;time-domain reflectometry;preemphasis strength control;receiver mode control;transmission lines;CMOS process;microstrip line;printed circuit board;eye diagrams;intersymbol interference;bit rate 5 Gbit/s;size 0.18 mum |  | 2 |  | 12 | IEEE | 2010-05-10 |  |  | IEEE | IEEE Journals
Vertical integration using transfer printing | A. J. Tunnell; V. W. Ballarotto; D. R. Hines; E. D. Williams | Laboratory for Physical Sciences, University of Maryland, College Park, MD, USA; Laboratory for Physical Sciences, University of Maryland, College Park, MD, USA; Laboratory for Physical Sciences, University of Maryland, College Park, MD, USA; Laboratory for Physical Sciences, University of Maryland, College Park, MD, USA | 2007 International Semiconductor Device Research Symposium | 2008-01-07 | 2007 |  |  | 1 | 2 | Transfer printing can be used to fabricate individual thin-film transistors on flexible substrates using a variety of non-traditional semiconductors. However, practical implementation of transfer printing for large scale or hybrid circuits requires a mechanism to connect individual elements vertically through the dielectric layer. We have developed a process for fabricating vias with transfer printing by sequentially printing two separate sub-assemblies. |  | 978-1-4244-1891-6 | 10.1109/ISDRS.2007.4422336 |  | https://ieeexplore.ieee.org/stamp/stamp.jsp?arnumber=4422336 |  | Printing;Electrodes;Gold;Integrated circuit interconnections;Inductors;CMOS technology;Educational institutions;Positron emission tomography;Spirals;Laboratories | CMOS integrated circuits;printing;thin film transistors | vertical integration;transfer printing;thin-film transistors;flexible substrates;large scale circuits;hybrid circuits |  |  |  | 1 |  | 2008-01-07 |  |  | IEEE | IEEE Conferences
Graphene applications with printed electronics technology | M. Sloma; D. Janczak; G. Wroblewski; A. Mlozniak; M. Jakubowska | Institute of Electronic Materials Technology, Warsaw, Poland; Faculty of Mechatronics, Warsaw University of Technology, Warsaw, Poland; Faculty of Mechatronics, Warsaw University of Technology, Warsaw, Poland; Institute of Electronic Materials Technology, Warsaw, Poland; Institute of Electronic Materials Technology, Warsaw, Poland | 2013 Eurpoean Microelectronics Packaging Conference (EMPC) | 2014-01-02 | 2013 |  |  | 1 | 3 | Superior properties of nanomaterials were utilized by the authors in new type of polymer compositions, for emerging technology - printed electronics. This is a new trend in production of electronic devices, providing ability to manufacture low-cost and disposable electronic circuits using well-known printing techniques such as screen printing, roll-to-roll and ink-jet. The use of nanostructures and polymer compositions filled them are topic of interest in fabrication of new type printed electronics circuits, dedicated to transparent electrodes, elastic displays and photovoltaics, various types of sensors (pressure, temperature, biochemical) and in textronics. Paper presents authors achievements in the field of printed composite films containing graphene nanoplatelets. Our goal was to produce a resistive and conductive layers containing graphene with the use of screen printing and spray coating techniques. First step of these investigations was to elaborate a polymer compositions filled with graphene nanoplatelets. Second step was to adjust rheology and printing process parameters to obtain homogeneous, low resistivity layers, in some cases exhibiting high optical transmittance. Elaborated materials can be used for production of thick film hybrid microsystems. Printed electroluminescent structures fabricated with printed transparent graphene electrode are one of current authors achievements. Potential applications of these layers seems to be very promising. |  | 978-2-9527-4671-7 |  |  | https://ieeexplore.ieee.org/stamp/stamp.jsp?arnumber=6698662 | printed electronics;nanomaterials;graphene;transparent electrodes;sensors |  | graphene;ink jet printing;nanostructured materials;printed circuits | graphene applications;printed electronics technology;nanomaterials;polymer compositions;electronic circuits;screen printing;roll-to-roll;ink-jet;spray coating techniques;thick film hybrid microsystems;printed electroluminescent structures |  | 1 |  | 15 |  | 2014-01-02 |  |  | IEEE | IEEE Conferences
A Length-Matching Routing Algorithm for High-Performance Printed Circuit Boards | M. Mustafa Ozdal; M. D. F. Wong | Department of Electrical and Computer Engineering, University of Illinois, Urbana-Champaign, Urbana-Champaign, IL, USA; Department of Electrical and Computer Engineering, University of Illinois, Urbana-Champaign, Urbana-Champaign, IL, USA | IEEE Transactions on Computer-Aided Design of Integrated Circuits and Systems | 2006-11-20 | 2006 | 25 | 12 | 2784 | 2794 | As the clock frequencies used in industrial applications increase, the timing requirements imposed on routing problems become tighter. Therefore, it becomes important to route the nets within tight minimum and maximum length bounds. Although the problem of routing nets to satisfy maximum length constraints is a well-studied problem, there exists no sophisticated algorithm in literature that ensures that minimum length constraints are also satisfied. In this paper, the authors propose a novel algorithm that effectively incorporates the min鈥搈ax length constraints into the routing problem. The approach is to use a Lagrangian-relaxation (LR) framework to allocate extra routing resources around nets simultaneously during routing them. The authors also propose a graph model that ensures that all the allocated routing resources can be used effectively for extending lengths. Their routing algorithm automatically prioritizes resource allocation for shorter nets and length minimization for longer nets so that all nets can satisfy their min鈥搈ax length constraints. This paper demonstrates that this algorithm is effective even in the cases where length constraints are tight, and the spacing between adjacent nets is small. | 1937-4151 |  | 10.1109/TCAD.2006.882584 |  | https://ieeexplore.ieee.org/stamp/stamp.jsp?arnumber=4015547 | Algorithms;Lagrangian relaxation;printed circuit board (PCB);routing;very large scale integration (VLSI) | Routing;Printed circuits;Clocks;Frequency;Timing;Resource management;Very large scale integration;Lagrangian functions;Minimization methods;Application software | graph theory;minimax techniques;network routing;printed circuit design;VLSI | length-matching routing algorithm;high-performance printed circuit boards;routing nets;min-max length constraints;Lagrangian-relaxation;graph model;very large scale integration;VLSI |  | 49 |  | 25 | IEEE | 2006-11-20 |  |  | IEEE | IEEE Journals
Computer-Aided Design, Manufacturing and Test of a Ferrite Toroidal Planar Transformer Integrated in a Printed Circuit Board | R. A. Salas | Departamento de Tecnolog铆a Electronica, Avda. de la Universidad, Madrid, Spain | 2016 3rd International Conference on Information Science and Control Engineering (ICISCE) | 2016-11-03 | 2016 |  |  | 276 | 281 | We present the design and characterization of a two-winding printed circuit board (PCB) transformer. The planar transformer consists of two sheets of fiberglass on which the windings are printed. Between both sheets of fiberglass there is a soft ferrite toroidal core, similar in thickness to a washer. The design of the prototype is based on the conventional toroidal core. For the design of the PCB we use the OrCAD Layout software. We present the experimental results of the different types of tests we carry out to validate the PCB transformer. |  | 978-1-5090-2535-0 | 10.1109/ICISCE.2016.68 |  | https://ieeexplore.ieee.org/stamp/stamp.jsp?arnumber=7726165 | Computer-aided design;ferrite planar inductors;fiberglass sheet | Circuit faults;Frequency measurement;Transformer cores;Windings;Ferrites;Voltage measurement;Temperature measurement | circuit CAD;printed circuits;transformer cores;transformers | computer-aided design;ferrite toroidal planar transformer;printed circuit board;two-winding PCB transformer;fiberglass;washer;OrCAD Layout software;toroidal core |  | 1 |  | 12 |  | 2016-11-03 |  |  | IEEE | IEEE Conferences
IEEE Standard for Rating Structure for AC High-Voltage Circuit Breakers Corrigendum 1 |  |  | IEEE Std C37.04-1999/Cor 1-2009 (Corrigendum to IEEE Std C37.04-1999) | 2009-08-28 | 2009 |  |  | 1 | 7 | This corrigendum corrects technical and other non-editorial errors made during the preparation of IEEE Std C37.04-1999 latest version, third printing 29 November 2005, which covers the rating structure for high-voltage circuit breakers rated over 1000 VAC. This corrigendum includes the corrections made in the errata, as the errata will be removed once this corrigendum is approved.;This corrigendum corrects technical and otherre non-editorial errors made during the preparation of IEEE Std C37.04-1999 latest version, third printing 29 November 2005, which covers the rating structure for high-voltage circuit breakers rated over 1000 VAC. This corrigendum includes the corrections made in the errata, as the errata will be removed once this corrigendum is approved. As of the printing of this corrigendum, IEEE Std. C37.04-1999 includes the following: -- IEEE Std C37.04鈩?1999 latest version, third printing 29 November 2005; -- IEEE Std C37.04a鈩?2003, Amendment 1: Capacitance Current Switching; -- IEEE Std C37.04b鈩? Amendment 2: Amendment to Change the Description of Transient Recovery Voltage for Harmonization with IEC 62271-100; and -- this corrigendum, IEEE Std C37.04-1999/Cor 1-2009, which makes technical corrections to the original IEEE Std. C37.04-1999 and includes the corrections published in an errata. |  | 978-1-5044-5868-9 | 10.1109/IEEESTD.2009.5226542 |  | https://ieeexplore.ieee.org/stamp/stamp.jsp?arnumber=5226542 | C37.04-1999/Cor 1-2009;circuit breaker | IEEE Standards;Printing;Circuit breakers;Trademarks;Patents | circuit breakers;high-voltage techniques;IEEE standards | AC high-voltage circuit breakers;IEEE standard;rating structure;corrigendum |  |  |  | 0 |  | 2009-08-28 |  |  | IEEE | IEEE Standards
Design and modeling of wireless power transfer coils with double-layer printed boards structure | R. Li; L. Li | State Key Laboratory of Alternate Electrical Power System with Renewable Energy Sources, North China Electric Power University, Beijing; State Key Laboratory of Alternate Electrical Power System with Renewable Energy Sources, North China Electric Power University, Beijing | 2015 IEEE International Magnetics Conference (INTERMAG) | 2015-07-16 | 2015 |  |  | 1 | 1 | This paper presents the design and manufacture of a practical double-layer printed spiral coil which can be used directly in two-coil magnetic resonant coupling-wireless power transfer. Impedance and frequency splitting characteristics are calculated based on the partial element equivalent circuit model. | 2150-4601 | 978-1-4799-7322-4 | 10.1109/INTMAG.2015.7157762 |  | https://ieeexplore.ieee.org/stamp/stamp.jsp?arnumber=7157762 |  | Coils;Wireless communication;Resonant frequency;Spirals;Frequency measurement;Capacitors;Resistance | coils;design for manufacture;electric impedance;equivalent circuits;power transmission;printed circuit design;printed circuit manufacture;printed circuits | double-layer printed board structure;double-layer printed spiral coil;two-coil magnetic resonant coupling-wireless power transfer;impedance characteristics;frequency splitting;partial element equivalent circuit model |  |  |  | 5 |  | 2015-07-16 |  |  | IEEE | IEEE Conferences
Ku-band slot array antennas for low profile mobile DBS applications: printed vs. machined | Songnan Yang; S. H. Suleiman; A. E. Fathy | ECE Department, University of Tennessee, Knoxville, TN, USA; Winegard Company, Burlington, IA, USA; ECE Department, University of Tennessee, Knoxville, TN, USA | 2006 IEEE Antennas and Propagation Society International Symposium | 2006-10-23 | 2006 |  |  | 3137 | 3140 | Slot arrays fed with post-wall waveguides were fabricated using conventional printed circuit substrates. Side-walls of waveguides are emulated using rows of closely spaced vias. These arrays have been investigated and compared to the previously developed conventionally machined slot arrays that are defined on top of standard metallic waveguides. Fabrication costs of printed slot arrays are much less than that of machined ones. Additionally, a tolerance of up to 2 mils can be easily realized by using a chemical etching process. However, the insertion loss of printed slot arrays is relatively high due to the dielectric substrate loading. Nevertheless, these antennas, if integrated with LNAs, would sustain the high performance feasible of typically all-metallic slot array structures. | 1947-1491 | 1-4244-0123-2 | 10.1109/APS.2006.1711275 |  | https://ieeexplore.ieee.org/stamp/stamp.jsp?arnumber=1711275 |  | Antenna arrays;Mobile antennas;Slot antennas;Satellite broadcasting;Printed circuits;Standards development;Fabrication;Costs;Chemical processes;Etching | slot antenna arrays;receiving antennas;direct broadcasting by satellite;mobile satellite communication;printed circuits;microstrip antenna arrays;dielectric-loaded antennas | Ku-band slot array antennas;low profile mobile DBS applications;post-wall waveguides;printed circuit substrates;machined slot arrays;metallic waveguides;printed slot arrays;chemical etching process;insertion loss;dielectric substrate loading;LNA;all-metallic slot array structures |  | 1 | 1 | 3 |  | 2006-10-23 |  |  | IEEE | IEEE Conferences
Design consideration for modeless integrated circuit substrates using planar periodic patches | H. . -Y. D. Yang; Reonghee Kim; D. R. Jackson | Department of Electrical Engineering and Computer Science, University of Illinois, Chicago, Chicago, IL, USA; Department of Electrical and Computer Engineering, University of Houston, Houston, TX, USA; Department of Electrical Engineering and Computer Science, University of Illinois, Chicago, Chicago, IL, USA | IEEE Transactions on Microwave Theory and Techniques | 2002-08-06 | 2000 | 48 | 12 | 2233 | 2239 | In recent years, there has been significant interest in complete surface-wave elimination (meaning in all possible directions) through the use of periodic elements incorporated into integrated circuit structures. However, to date there is no comprehensive theory for the design of the surface-wave bandgap, and it also appears that leaky modes with complex propagation constants that may exist on the planar periodic structures have not been properly taken into account. As shown here, fast periodic leaky modes may exist within a surface-wave bandgap zone. These leaky modes may result in more energy loss and crosstalk than the surface-wave modes and should be taken into account in circuit design. This paper presents theory and experimental validation for guided surface-wave and leaky modes on a printed circuit structure consisting of planar periodic metal patches over a grounded substrate. The existence of surface-wave bandgaps and leaky modes is attributed to either element resonances or the weakly bounded dielectric slab modes. It is also found that fast periodic leaky modes may exist within a surface-wave bandgap zone. Design procedures for achieving a complete surface-wave bandgap without leaky-modes are outlined and examples are given. | 1557-9670 |  | 10.1109/22.898969 |  | https://ieeexplore.ieee.org/stamp/stamp.jsp?arnumber=898969 |  | Integrated circuit modeling;Photonic band gap;Periodic structures;Dielectric substrates;Propagation constant;Energy loss;Crosstalk;Circuit synthesis;Printed circuits;Resonance | periodic structures;photonic band gap;microstrip circuits;surface electromagnetic waves;microwave integrated circuits;integrated circuit design | modeless integrated circuit substrates;weakly bounded dielectric slab modes;surface-wave elimination;leaky modes;complex propagation constants;printed circuit structure;grounded substrate;planar periodic metal patches;element resonances |  | 53 | 1 | 11 | IEEE | 2002-08-06 |  |  | IEEE | IEEE Journals
Design and simulation of a four-arm hemispherical helix antenna realized through a stacked printed circuit board structure | J. Ziegler; A. Zadehgol | Department of Electrical and Computer Engineering, University of Idaho, Moscow, Idaho; Department of Electrical and Computer Engineering, University of Idaho, Moscow, Idaho | 2016 IEEE Electrical Design of Advanced Packaging and Systems (EDAPS) | 2017-04-06 | 2016 |  |  | 83 | 85 | Electrically small antennas have received much research attention and antenna designs have been developed that approach the Chu lower bound. One such antenna design is the spherical helix antenna which can achieve Q values that are 1.5 times the Chu limit. The spherical helix antenna presents a complex geometry that is a design challenge to implement, especially for use in printed circuit board assemblies. A novel hemispherical antenna design is developed and simulated that utilizes stacks of two-layer printed circuit boards to create the 3D hemispherical structure. The advantages of this approach are: the realization of complex antenna geometries using cost efficient printed circuit board technology and the ability to change substrate material to provide dielectric loading of the antenna, while achieving comparable performance with wire based designs. | 2151-1233 | 978-1-5090-6185-3 | 10.1109/EDAPS.2016.7893132 |  | https://ieeexplore.ieee.org/stamp/stamp.jsp?arnumber=7893132 |  | Helical antennas;Dipole antennas;Wires;Geometry;Loaded antennas;Copper | antennas;printed circuits;Q-factor | four-arm hemispherical helix antenna;stacked printed circuit board structure;electrically-small antennas;Chu lower bound;spherical helix antenna;Q value;Chu limit;complex geometry;printed circuit board assemblies;hemispherical antenna design;two-layer PCB;3D hemispherical structure;complex antenna geometries;cost-efficient printed circuit board technology;substrate material;dielectric loading;wire-based design |  | 1 | 1 | 21 |  | 2017-04-06 |  |  | IEEE | IEEE Conferences
FPGA based point to point Data Transfer System with single clock signal synchronization | D. Flores | Universidad Nacional Autonoma de Honduras, Tegucigalpa, Francisco Moraz脙隆n, HN | 2018 IEEE 38th Central America and Panama Convention (CONCAPAN XXXVIII) | 2018-12-30 | 2018 |  |  | 1 | 5 | To build a point to point data transfer system with a configurable protocol, the FPGA devices are used as a cheaper alternative versus ASIC; especially if every data package must be synchronous with a single clock signal for both receiver and transmitter. A brief description of the desired system, hardware programming that rules the communication protocol, design and fabrication of the printed circuit board that makes possible the communication between two FPGA Mezzanine Card through SCSI cable and the final testing of the system, are the followed steps to perform this flexible and high velocity scientific research oriented system. |  | 978-1-5386-6122-2 | 10.1109/CONCAPAN.2018.8596508 |  | https://ieeexplore.ieee.org/stamp/stamp.jsp?arnumber=8596508 | Field programmable gate arrays;Printed circuits;Data transfer;Digital communication;Programmable circuits | Field programmable gate arrays;Hardware;Irrigation;Data transfer;Clocks;Printed circuits;Microstrip | clocks;field programmable gate arrays;peripheral interfaces;printed circuits;protocols | ASIC;point to point data transfer system;SCSI cable;hardware programming;communication protocol;printed circuit board;single clock signal synchronization;high velocity scientific research oriented system;flexible velocity scientific research oriented system;FPGA Mezzanine Card;data package;FPGA devices | [5 empty] | 2018-12-30 |  |  | IEEE | IEEE Conferences
Monte Carlo thermal optimization of populated printed circuit board | R. Eliasi; T. Elperin; A. Bar-Cohen | Pearlstone Center for Aeronautical Engineering Studies, Department of Mechanical Engineering, University of Negev, Beersheba, Israel; Pearlstone Center for Aeronautical Engineering Studies, Department of Mechanical Engineering, University of Negev, Beersheba, Israel; Department of Mechanical Engineering, University of Minnesota, Minneapolis, MN, USA | IEEE Transactions on Components, Hybrids, and Manufacturing Technology | 2002-08-06 | 1990 | 13 | 4 | 953 | 960 | The methodology and results of a Monte Carlo optimization of component placement on a printed circuit board are presented. The overall reliability of the component mix on the printed circuit board is the criterion of optimality. Arrhenius relations are used to quantify the effect of temperature on the component failure rate. The finite element code called ANSYS is used to determine the temperature distribution in two conductively cooled printed circuit boards. The various strategies of the Monte Carlo annealing and cluster optimization methods and the effect of the relevant parameters on board reliability are discussed.<> | 1558-3082 |  | 10.1109/33.62568 |  | https://ieeexplore.ieee.org/stamp/stamp.jsp?arnumber=62568 |  | Monte Carlo methods;Printed circuits;Electronic packaging thermal management;Optimization methods;Packaging machines;Electronics packaging;Temperature distribution;Microelectronics;Mechanical engineering;Stochastic processes | annealing;circuit analysis computing;circuit layout CAD;failure analysis;finite element analysis;Monte Carlo methods;optimisation;printed circuits;reliability | Monte Carlo thermal optimization;populated printed circuit board;component placement;reliability;Arrhenius relations;component failure rate;finite element code;ANSYS;temperature distribution;conductively cooled printed circuit boards;annealing;cluster optimization |  | 16 | 1 | 14 | IEEE | 2002-08-06 |  |  | IEEE | IEEE Journals
Enhanced Modelling of Split-Ring Resonators Couplings in Printed Circuits | R. Bojanic; V. Milosevic; B. Jokanovic; F. Medina-Mena; F. Mesa | University of Belgrade, Institute of Physics, Belgrade, Serbia; University of Belgrade, Institute of Physics, Belgrade, Serbia; University of Belgrade, Institute of Physics, Belgrade, Serbia; Dept. of Electronics and Electromagnetism, University of Seville, Seville, Spain; Dept. Applied Physics 1, University of Seville, Seville, Spain | IEEE Transactions on Microwave Theory and Techniques | 2014-08-01 | 2014 | 62 | 8 | 1605 | 1615 | An enhanced equivalent circuit approach for the magnetic/electric interaction of single split-ring resonators (SRRs) with printed lines is presented in this paper. A very simple and efficient lumped-element network is proposed to model the behavior of metamaterial-based printed lines over a wide frequency band. The same circuit topology can be used for the single- and two-mirrored SRRs loaded microstrip line. The corresponding circuit parameters are obtained from the multiconductor transmission line theory as well as from closed-form expressions that make use of just the resonance frequency and minimum of the reflection coefficient (which should be previously extracted from experiments or full-wave simulations). The comparison of our equivalent circuit results with measurements and full-wave simulations has shown a very good agreement in a considerably wider frequency band than other previously proposed simple equivalent circuits. | 1557-9670 |  | 10.1109/TMTT.2014.2332302 |  | https://ieeexplore.ieee.org/stamp/stamp.jsp?arnumber=6849505 | Coupled transmission lines;equivalent circuit;metamaterial;microstrip line;split-ring resonator | Equivalent circuits;Integrated circuit modeling;Microstrip;Couplings;Load modeling;Resonant frequency;Transmission line measurements | coupled circuits;coupled transmission lines;equivalent circuits;metamaterials;microstrip lines;microstrip resonators;mirrors;multiconductor transmission lines;printed circuits | enhanced equivalent circuit approach;magnetic-electric interaction;SRR;multiconductor transmission line theory;two-mirrored SRR loaded microstrip line;single-mirrored SRR loaded microstrip line;circuit topology;metamaterial-based printed circuit line;lumped-element network;single split-ring resonator coupling |  | 32 |  | 21 | IEEE | 2014-07-08 |  |  | IEEE | IEEE Journals
Reliability of high aspect ratio plated through holes (PTH) for advanced printed circuit board (PCB) packages | D. Goval; H. Azimi; Kim Poh Chong; Mirng-Ji Lii | Intel Corp., Chandler, AZ, USA; Intel Corporation, Chandler, AZ, USA; Intel Corporation, Chandler, AZ, USA; Intel Corporation, Chandler, AZ, USA | 1997 IEEE International Reliability Physics Symposium Proceedings. 35th Annual | 2002-08-06 | 1997 |  |  | 129 | 135 | A plated-through hole (PTH) in multi-layer printed wiring boards (PWB) is defined as "a hole in which electrical connection is made between internal or external conductive patterns, or both, by plating of metal on the wall of the hole". The recent trend to increase the packaging density at all levels has resulted in a significant increase in PWB wiring layers and in turn for PTH density in order to communicate between the layers of circuitry. The increase in overall PCB thickness, coupled to the decrease in PTH diameter makes the PTH integrity during the assembly process and subsequent field stresses one of the primary reliability concerns in PWB production and usage. Thermo-mechanical stresses mainly due to mismatch in out-of-plane (z-direction) coefficient of thermal expansion (CTE) between the PTH metal and the laminated material can result in the failure of the PTHs. Failure of a PTH constitutes an electrical discontinuity which may be caused by fracture of the plating material at the barrel, fracture at the land-barrel junction, or delamination of the plating from the PWB. This paper will discuss the reliability performance of the PTHs when subjected to T/C (Temperature Cycle) stresses. During the initial reliability stressing through 1000 T/C 'B' (-55 to 125/spl deg/C) and T/C 'C' (-65 to 150/spl deg/C) electrical opens were observed. Physical analysis showed that the opens were due to barrel cracking of the PTHs. Extensive mechanical modeling and experimental validation were used to suggest changes in the materials, process and design to eliminate barrel cracking in high aspect ratio PTHs. Results of these analyses will be discussed in detail. |  | 0-7803-3575-9 | 10.1109/RELPHY.1997.584249 |  | https://ieeexplore.ieee.org/stamp/stamp.jsp?arnumber=584249 |  | Thermal stresses;Wiring;Packaging;Coupling circuits;Assembly;Production;Thermomechanical processes;Thermal expansion;Inorganic materials;Delamination | printed circuits;circuit reliability;packaging;thermal stresses | reliability;high aspect ratio plated through holes;printed circuit board package;multi-layer printed wiring board;thermomechanical stress;CTE mismatch;failure;electrical discontinuity;fracture;land-barrel junction;delamination;temperature cycle stress;electrical opens;barrel cracking;mechanical model;-55 to 125 C;-65 to 150 C |  | 9 |  | 10 |  | 2002-08-06 |  |  | IEEE | IEEE Conferences
Fast Simulation of PCB/IC/Flex Circuit Assembly Using Partial Element Equivalent Circuit Method | G. Gabriadze; G. Chiqovani; A. Demurov; Z. Kutchadze; D. Karkashadze; R. Jobava | Tbilisi State University, Tbilisi, Georgia; EMCoS Ltd, Tbilisi, Georgia; Tbilisi State University, Tbilisi, Georgia; Tbilisi State University, Tbilisi, Georgia; Tbilisi State University, Tbilisi, Georgia; Tbilisi State University, Tbilisi, Georgia | 2018 International Symposium on Electromagnetic Compatibility (EMC EUROPE) | 2018-10-08 | 2018 |  |  | 467 | 472 | Partial Element Equivalent Circuit (PEEC) is a popular method for combined EM and circuit analysis. It can be very effectively applied to represent three-dimensional printed circuit boards (PCB) and on-chip multi-conductor structures as a set of circuit elements to be calculated with SPICE like solvers. In this paper, we demonstrate new representation of PEEC method, where geometry can be accurately modeled by surface triangles that are clustered into surface patches. Size, shape and position of such patches depend on PCB layout and thus the number of triangles does not influence the number of circuit elements in PEEC model. RLCG matrix for each segment of the graph, that represents the PCB layout, is calculated using fullwave special low-frequency MoM solvers. Demonstration of accuracy and effectiveness of described approach is performed using PCB/IC/Flex assembly simulation. | 2325-0364 | 978-1-4673-9698-1 | 10.1109/EMCEurope.2018.8485030 |  | https://ieeexplore.ieee.org/stamp/stamp.jsp?arnumber=8485030 | PEEC;PCB;IC package;Flexible cable;Triangulated Meshes;MoM;Low-Frequency Solvers | Integrated circuit modeling;Method of moments;Electromagnetic compatibility;Flexible printed circuits;Geometry;Power cables;Transmission line matrix methods | flexible electronics;graph theory;integrated circuit interconnections;integrated circuit modelling;method of moments;printed circuit layout | full-wave special low-frequency MoM solvers;SPICE like solvers;3D printed circuit boards;PCB-IC-flex circuit assembly;PCB layout;surface patches;surface triangles;PEEC method;on-chip multiconductor structures;circuit analysis;partial Element Equivalent Circuit method |  | 3 |  | 12 | IEEE | 2018-10-08 |  |  | IEEE | IEEE Conferences
Electromagnetic Band Gap structure for cut off of low frequency noise in 3-D printed circuit board | T. Sasaki; H. Yamada; K. Itaya; T. Kijima; K. Imura | Corporate Research & Development Center, Toshiba Corporation, Kawasaki, Japan; Corporate Research & Development Center, Toshiba Corporation, Kawasaki, Japan; Corporate Research & Development Center, Toshiba Corporation, Kawasaki, Japan; Toshiba Corporation Social Infrastructure Systems Company, Minato, Tokyo, Japan; Toshiba Corporation Social Infrastructure Systems Company, Minato, Tokyo, Japan | 2012 2nd IEEE CPMT Symposium Japan | 2013-06-06 | 2012 |  |  | 1 | 4 | This paper describes the design of mushroom EBG (Electromagnetic Band Gap) structure within slit defected on power supply plane in order to control PI (power integrity) for realizing high-density multi-stacked printed circuit board. Generally, EBG structure is not suitable to block the low frequency noise around 1GHz in the printed circuit board, because EBG structure requires large area to cutoff low frequency noise. In this paper, new type of mushroom EBG structure, which has slit defect on power supply plane, to increase inductance for EBG function was proposed. By applying the new mushroom EBG structure of small patch size 10mm 脳 10mm 脳 3 pieces in the 0.9 mm thickness printed circuit board, we realized -40dB isolation at stop band frequency 0.94GHz~1.25GHz. Consequentially, the multi-stacked printed circuit board thickness could be reduced to 81% of using conventional mushroom EBG structure. |  | 978-1-4673-2655-1 | 10.1109/ICSJ.2012.6523447 |  | https://ieeexplore.ieee.org/stamp/stamp.jsp?arnumber=6523447 |  |  | circuit noise;photonic band gap;printed circuit design | electromagnetic band gap structure;mushroom EBG structure;low frequency noise;3D printed circuit board;power supply plane;high-density multistacked printed circuit board;slit defect;size 10 mm;size 0.9 mm;frequency 0.94 GHz to 1.25 GHz |  |  |  | 7 |  | 2013-06-06 |  |  | IEEE | IEEE Conferences
Aerosol-Jet Printed Transmission Lines for Microwave Packaging Applications | A. A. Gupta; M. C. M. Soer; M. Taherzadeh-Sani; S. G. Cloutier; R. Izquierdo | Computer Science Department, 脡cole de Technologie Sup茅rieure, Montreal, Canada; Computer Science Department, Universit茅 du Qu茅bec 脿 Montr茅al, Montreal, Canada; Computer Science Department, Universit茅 du Qu茅bec 脿 Montr茅al, Montreal, Canada; Computer Science Department, 脡cole de Technologie Sup茅rieure, Montreal, Canada; Computer Science Department, 脡cole de Technologie Sup茅rieure, Montreal, Canada | IEEE Transactions on Components, Packaging and Manufacturing Technology | 2019-12-10 | 2019 | 9 | 12 | 2482 | 2489 | This paper presents a low-loss microstrip line (MSL), entirely fabricated using aerosol-jet printing (AJP) technology directly to a monolithic microwave integrated circuit (MMIC) chip to achieve high-speed on-chip connectivity. AJP is a direct write fabrication method capable of printing materials with viscosity ranging from 1-1000 cP, with a printing resolution and alignment precision of 10 and 2 渭m, respectively. The length of the printed transmission line is 2 mm, and the S-parameters are measured from 500 MHz to 18 GHz. In this paper, the MSL is first printed on printed circuit board (PCB), and the fabrication process is optimized to reach a transmission loss of 0.3 dB/mm at 18 GHz. Subsequently, the MSL is printed atop an MMIC architecture to achieve a transmission loss under 0.9 dB/mm at 18 GHz. These results clearly show the potential of using direct printing of MSL as an alternative to conventional wire bonding for wide-bandwidth MMIC electronics packaging applications. | 2156-3985 |  | 10.1109/TCPMT.2019.2926652 | NanoQAM; Natural Sciences and Engineering Research Council of Canada; Regroupement strat茅gique en microsyst猫mes du Qu茅bec (ReSMiQ); CMC Microsystems; Canada Research Chairs; | https://ieeexplore.ieee.org/stamp/stamp.jsp?arnumber=8754763 | Microstrip line (MSL);microwave;monolithic microwave integrated circuit (MMIC);packaging;printed;wire bond | Dielectrics;Printed circuits;Transmission lines;Microstrip;Fabrication | aerosols;integrated circuit packaging;microstrip lines;microwave filters;MMIC;S-parameters;transmission lines;viscosity | S-parameters;MMIC chip;alignment precision;viscosity;printing materials;aerosol-jet printing technology;low-loss microstrip line;microwave packaging applications;aerosol-jet printed transmission lines;wide-bandwidth MMIC electronics packaging applications;direct printing;transmission loss;printed circuit board;MSL;printed transmission line;printing resolution;direct write fabrication method;high-speed on-chip connectivity;monolithic microwave integrated circuit chip;AJP technology;size 2.0 mm;frequency 500.0 MHz to 18.0 GHz;S |  | 7 |  | 26 | IEEE | 2019-07-03 |  |  | IEEE | IEEE Journals
Investigation of an embedded RF switch IC in printed-circuit-board | Jong-In Ryu; Dongsu Kim; S. -H. Park; J. C. Park; Jun Chul Kim | Korea Electronics and Technology Institute, Seongnam, Gyeonggi, South Korea; Korea Electronics and Technology Institute, Seongnam, Gyeonggi, South Korea; Korea Electronics and Technology Institute, Seongnam, Gyeonggi, South Korea; Korea Electronics and Technology Institute, Seongnam, Gyeonggi, South Korea; Korea Electronics and Technology Institute, Seongnam, Gyeonggi, South Korea | 2008 Electrical Design of Advanced Packaging and Systems Symposium | 2008-12-30 | 2008 |  |  | 81 | 84 | This paper presents the interconnection performance of the embedded integrated-circuit (IC) in printed-circuit-board (PCB) against wire-bonding method. Embedding IC into PCB substrate, micro-vias were adopted to interconnect the IC to the substrate. In order to consider the RF performance of the interconnection used for embedding IC into the PCB substrate, a double-pole-double-through (DPDT) switch IC was selected as an embedded RF IC. The insertion loss (IL) and the return loss (RL) of each switch were measured in order to compare the wire-bonded switch IC to the embedded switch IC. As a result, the wire-bonded switch IL is better than 0.7 dB and the RL is 16.2 dB at 5 GHz. The embedded switch IL is 0.6 dB and the RL is greater than 33.5 dB at 5 GHz. In addition to this, the embedded switch RL is better than 25 dB until 7 GHz. Thus the micro-via interconnection of the embedded switch in PCB substrate demonstrated better the RF performance than wire-bonding method in perspectives of the RL and the IL. This paper presents the advantages of the embedded IC in PCB by using micro-via. | 2151-1233 | 978-1-4244-2633-1 | 10.1109/EDAPS.2008.4736004 |  | https://ieeexplore.ieee.org/stamp/stamp.jsp?arnumber=4736004 |  | Switches;Radio frequency;Radiofrequency integrated circuits;Packaging;Performance loss;Insertion loss;Loss measurement;Impedance;Testing;Shape | integrated circuit interconnections;lead bonding;printed circuits;substrates;switches | embedded RF switch IC;printed-circuit-board;interconnection performance;wire-bonding method;substrate;double-pole-double-through switch IC;insertion loss;return loss;gain 0.7 dB;gain 16.2 dB;frequency 5 GHz;gain 0.6 dB;gain 33.5 dB |  | 4 |  | 7 |  | 2008-12-30 |  |  | IEEE | IEEE Conferences
Low Temperature Solder Interconnection of Surface Mount Devices with Additively Printed Pads on Flexible Substrate | P. Lall; K. Goyal; K. Schulze; S. Miller | Department of Mechanical Engineering, Auburn University NSF-CAVE3 Electronics Research Center, Auburn, AL, USA; Department of Mechanical Engineering, Auburn University NSF-CAVE3 Electronics Research Center, Auburn, AL, USA; Department of Mechanical Engineering, Auburn University NSF-CAVE3 Electronics Research Center, Auburn, AL, USA; NextFlex National Manufacturing Institute, San Jose, CA, USA | 2021 20th IEEE Intersociety Conference on Thermal and Thermomechanical Phenomena in Electronic Systems (iTherm) | 2021-08-09 | 2021 |  |  | 972 | 980 | Printed electronics are rapidly increasing and competing against the traditional way of manufacturing electronics. Different aspects of the processes are already being taken over that avoids material wastage, reduces cost and lead times. For example, printing technologies are very popular in depositing reliable and very fine conductive traces as opposed to conventional etching. Previously, authors have developed process studies by utilizing Aerosol Jet Printing technology in realizing multi-layer metallization with successive metal and dielectric layers and additively printing a donut micro-via. However, the merits of printing technologies do not stop here. Recently, assembly of Surface Mount Devices (SMD) on a flexible substrate has been of interest that requires low processing temperatures. Conventionally, this is done by components mounted on a solder paste and reflowing to about 220 掳C. This temperature is extremely high and induces many reliability concerns. With the use of printing technologies, this can be avoided. A viable method would be to utilize low temperature solder for which the peak reflow temperature could be much lower than 220 掳C. Nevertheless, with new methods, there comes new complications. For example, reliability concerns involving the interconnection joints between SMD and substrate. Since this is to be done additively, another concern comes about the printer's capability to dispense the solder paste as well as the metal conductive pad simultaneously. Having to additively print conductive pad, and screen print the solder brings about much manual work and just not feasible. In this work, authors have utilized state-of-art micro-dispense additive printer to dispense the metal conductive ink and the Low Temperature Solder (LTS) for SMD attachment. Process studies are done that addresses the physical profile of the low temperature solder for various print parameters. Multiple SMDs such as resistors, capacitors, and Inductors are mounted with semi-automatic pick-and-place machine. The reflow will still be done but at a lower temperature. Process development of additive part of the assembly will be done, along with the characterization of physical, electrical and mechanical properties. | 2694-2135 | 978-1-7281-8539-2 | 10.1109/ITherm51669.2021.9503253 | Manufacturing Institute; Air Force Research Laboratory; | https://ieeexplore.ieee.org/stamp/stamp.jsp?arnumber=9503253 | direct write;printed electronics;low temperature solder;flexible substrate;surface mount devices | Printing;Resistors;Temperature;Additives;Metallization;Thermomechanical processes;Mechanical factors | aerosols;assembling;etching;ink jet printing;printed circuit manufacture;printing;reflow soldering;reliability;soldering;solders;surface mount technology;tin alloys | Low Temperature Solder interconnection;Surface Mount Devices;additively printed pads;flexible substrate;printed electronics;avoids material wastage;printing technologies;reliable traces;very fine conductive traces;process studies;Aerosol Jet Printing technology;multilayer metallization;successive metal;low processing temperatures;solder paste;reliability concerns;peak reflow temperature;metal conductive pad;additively print conductive pad;screen print;state-of-art microdispense additive printer;metal conductive ink;print parameters;process development;temperature 220.0 degC |  | 3 |  | 27 |  | 2021-08-09 |  |  | IEEE | IEEE Conferences
Product data for life cycle support | W. E. Russell | Wright Laboratory, Manufacturing Technology Directorate, OH, USA | Conference Record AUTOTESTCON '92: The IEEE Systems Readiness Technology Conference | 2002-08-06 | 1992 |  |  | 21 | 24 | The author presents the technical details of the US Air Force Manufacturing Technology PDES Application Protocols for Electronics (PAP-E) program. The PAP-E program relates to the ATLAS/Ada based environment for test (ABET) architecture under development. This program is developing the Product Data Exchange using STEP (standard for the exchange of product model data) (PDES/STEP) application protocols, to be presented to the International Electrotechnical Committee (IEC) and International Organization for Standardization (ISO) STEP standards community. The application protocols to be developed by this program are for the representation of printed circuit assembly and line replaceable module test, diagnostics, and re-engineering life cycle support product data. In addition to the PDES/STEP standards focus, product data requirements in the form of information models are being provided to existing electronics product data standards bodies such as the IEEE, EIA, and CAD Framework Initiative, Inc. (CFI).<> |  | 0-7803-0643-0 | 10.1109/AUTEST.1992.270139 |  | https://ieeexplore.ieee.org/stamp/stamp.jsp?arnumber=270139 |  | Protocols;IEC standards;ISO standards;Standards organizations;Standards development;Circuit testing;Manufacturing;Printed circuits;Assembly;Life testing | Ada;automatic test equipment;CAD/CAM;electronic data interchange;electronic engineering computing;military computing;printed circuit design;printed circuit manufacture;printed circuit testing;protocols;standards | programming environment;life cycle support;US Air Force Manufacturing Technology;PAP-E program;ATLAS/Ada;Product Data Exchange;STEP;standard;application protocols;International Electrotechnical Committee;International Organization for Standardization;printed circuit assembly;line replaceable module test;diagnostics;re-engineering life cycle support product data;IEEE;EIA;CAD Framework Initiative |  | 1 |  |  |  | 2002-08-06 |  |  | IEEE | IEEE Conferences
IEEE Standard Test Procedure for AC High-Voltage Circuit Breakers Rated on a Symmetrical Current Basis - Corrigendum 1 |  |  | IEEE Std C37.09-1999/Cor 1-2007 (Corrigendum to IEEE Std C37.09-1999) | 2007-05-07 | 2007 |  |  | 1 | 13 | This corrigendum corrects technical and other non-editorial errors made during the preparation of IEEE Std C37.09-1999 latest version, second printing 19 December 2005, which covers test procedures for all high-voltage circuit breakers rated over 1000 VAC. This text also includes corrections to the errata dated 19 December 2005, which adjusts Figure 17 on page 62 of the main text (under 7.2). As of the printing of this corrigendum, IEEE Std C37.09-1999 includes all of the following: IEEE Std C37.09-1999 latest version, second printing 19 December 2005; Errata to IEEE Std C37.09-1999 (edited 18 April 2007), which corrects typographical and editorial errors to the standard (note that these alterations have been made to the most current electronic version of the standard which is available online http://shop.ieee.org/ieeestore/); IEEE Std C37.09a-2005, amendment to IEEE Std C37.09-1999, which adds additional content to the standard; and this corrigendum, IEEE Std C37.09-1999/Cor 1-2007, which makes technical corrections to both the original IEEE Std C37.09-1999 and the subsequently published errata.;Corrigendum to IEEE Std C37.09-1999. Reaffirmed September 2007. This corrigendum corrects technical and other non-editorial errors made during the preparation of IEEE Std. C37.09-1999 latest version, second printing 19 December 2005, which covers test procedure for all high-voltage circuit breakers rated over 1000 VAC. This text also includes corrections to the Errata dated 19 December, 2005, which adjusts Figure 17 on page 62 of the main text (under 7.2). |  | 978-0-7381-5534-0 | 10.1109/IEEESTD.2007.357956 |  | https://ieeexplore.ieee.org/stamp/stamp.jsp?arnumber=4197464 | fast transient recovery voltage;indoor;initial;mechanical endurance;operating duty;outdoor;power frequency;short-circuit current;short-line fault;single-phase testing;test data reporting;three-phase testing;unit test;voltage distribution synthetic test | IEEE Standards;Circuit breakers;Printing;Power engineering;Testing | circuit breakers;IEEE standards | IEEE Std C37.09-1999-Cor 1-2007;IEEE standard test procedure;AC high-voltage circuit breakers;symmetrical current basis;Corrigendum 1;technical error correction;non-editorial error correction;typographical error correction;editorial error correction | [5 empty] | 2007-05-07 |  |  | IEEE | IEEE Standards
Traces in proximity to gaps in return planes | T. M. Zeeff; T. H. Hubing; T. P. Van Doren | Hewlett Packard Company, San Diego, CA, USA; Department of Electrical and Computer Engineering, University of Missouri, Rolla, Rolla, MO, USA; Department of Electrical and Computer Engineering, University of Missouri, Rolla, Rolla, MO, USA | IEEE Transactions on Electromagnetic Compatibility | 2005-05-23 | 2005 | 47 | 2 | 388 | 392 | Coupling between circuitry on printed circuit boards can be mitigated by a variety of well-known techniques. One such technique is to isolate circuitry in different areas of the printed circuit board by strategically placing a gap in the signal return plane. However, this technique is only effective at reducing common-impedance coupling, which is generally not a significant coupling mechanism at frequencies above 1 MHz. This paper investigates the effect of a gap located between and parallel to adjacent microstrip traces. The effect of the gap on the mutual inductance and mutual capacitance is evaluated. Laboratory measurements and numerical simulations show that gaps in the return plane are ineffective at reducing inductive and capacitive crosstalk in most configurations, and in some cases they increase the mutual coupling between printed circuit board traces. | 1558-187X |  | 10.1109/TEMC.2005.847405 |  | https://ieeexplore.ieee.org/stamp/stamp.jsp?arnumber=1433065 | Analog;common-impedance;coupling;digital;gapped;ground islands;ground plane;isolation;moating;mutual capacitance;mutual inductance;printed circuit board | Printed circuits;Inductance;Capacitance;Electromagnetic compatibility | printed circuits;inductance;capacitance;electromagnetic coupling;electromagnetic compatibility | printed circuit boards;signal return plane;common-impedance coupling;microstrip traces;mutual inductance;mutual capacitance;capacitive crosstalk;inductive crosstalk |  | 10 |  | 7 |  | 2005-05-23 |  |  | IEEE | IEEE Journals
Equivalent transmission-line model for vias connected to striplines in multilayer print circuit boards | S. Pan; J. Zhang; Q. B. Chen; J. Fan | EMC Laboratory, Missouri University of Science and Technology, Rolla, MO, USA; EMC Laboratory, Missouri University of Science and Technology, Rolla, MO, USA; Cisco Systems, Inc., San Jose, CA, USA; EMC Laboratory, Missouri University of Science and Technology, Rolla, MO, USA | 2010 IEEE International Symposium on Electromagnetic Compatibility | 2011-02-10 | 2010 |  |  | 455 | 460 | Vias are typical discontinuities for high-speed signal transmission in printed circuit boards. Previous work has studied the through-hole via connections from the top layer to the bottom between microstrip traces and proposed an equivalent transmission-line model for impedance matching between traces and vias. In this paper, the equivalent transmission-line model is extended for the via structures connected to striplines based on modal decomposition. Both single-ended and differential cases are discussed, and the effects of the model parameters on the performance of signal transition are also investigated. The extended equivalent transmission-line model is accurate and fast to be embedded in circuit simulators for via and link-path analysis. Further, it could provide straightforward criteria to design and optimize via structures for better signal integrity. | 2158-1118 | 978-1-4244-6308-4 | 10.1109/ISEMC.2010.5711318 |  | https://ieeexplore.ieee.org/stamp/stamp.jsp?arnumber=5711318 | Via structures;stripline connection;modal decomposition;equivalent transmission-line model;signal integrity | Stripline;Integrated circuit modeling;Impedance;Cavity resonators;Geometry;Equivalent circuits | microstrip components;printed circuit design;strip lines;transmission lines | equivalent transmission-line model;striplines;multilayer print circuit boards;high-speed signal transmission;through-hole via connections;microstrip traces;signal integrity |  | 2 |  | 13 |  | 2011-02-10 |  |  | IEEE | IEEE Conferences
A modular architecture for a 6.4-Gbyte/s, 8-Mb DRAM-integrated media chip | T. Watanabe; R. Fujita; K. Yanagisawa; H. Tanaka; K. Ayukawa; M. Soga; Y. Tanaka; Y. Sugie; Y. Nakagome | Kabushiki Kaisha Hitachi Seisakusho, Chiyoda-ku, Tokyo, JP; Hitachi Research Laboratory, Hitachi, Limited; Semiconductor and Integration Circuits Division, Hitachi, Limited, Tokyo; Hitachi ULSI Engineering Corporation.; Central Research Laboratory, Hitachi Limited, Tokyo; Industrial Components and Equipment Division, Hitachi, Limited; Semiconductor and Integration Circuits Division, Hitachi, Limited, Tokyo, Japan; Hitachi Device Engineering, Company Limited, Chiba, Japan; NA | IEEE Journal of Solid-State Circuits | 2002-08-06 | 1997 | 32 | 5 | 635 | 641 | A modular architecture for a DRAM-integrated, multimedia chip with a data transfer rate of 6 to 12 Gbyte/s is proposed. The architecture offers the design flexibility in terms of both DRAM capacity and the logic-memory interface for use in a wide variety of applications. A DRAM macro built from cascadable DRAM bank modules having a 256-kb memory capacity and 128-b I/Os provides flexibility and reconfigurability of DRAM capacity and a high data transfer rate with an area of 6.4 mm/sup 2//Mb. A data transfer circuit (called the "reconfigurable data I/O attachment"), which is attached to the I/O lines of the DRAM macro, provides a flexible logic-memory interface by changing the data-transfer routes between the DRAM macro and logic circuits in real time. A 6.4-Gbyte/s test chip (called the "media chip") for three-dimensional computer graphics was fabricated to test the proposed design methodology. It integrates an 8-Mb DRAM and four pixel processors on an 8.35/spl times/14.6-mm chip by using a 0.4-/spl mu/m CMOS design rule. | 1558-173X |  | 10.1109/4.568823 |  | https://ieeexplore.ieee.org/stamp/stamp.jsp?arnumber=568823 |  | Random access memory;Circuit testing;Computer graphics;Design methodology;Character generation;Logic circuits;Image processing;Flexible printed circuits;CMOS process;Application software | multimedia computing;computer graphic equipment;DRAM chips;cellular arrays;CMOS digital integrated circuits;reconfigurable architectures | modular architecture;DRAM-integrated media chip;data transfer rate;DRAM capacity;logic-memory interface;DRAM macro;cascadable DRAM bank modules;reconfigurable data I/O attachment;three-dimensional computer graphics;pixel processors;CMOS design rule;6 to 12 Gbyte/s;8 Mbit;0.4 micron |  | 11 | 5 | 10 | IEEE | 2002-08-06 |  |  | IEEE | IEEE Journals
Effect of electroless palladium immersion gold deposit properties on gold wire bonding | K. W. Dennis; S. L. Yee; Leung Martin Bayes | DOW Electronic Materials, USA; DOW Electronic Materials, USA; DOW Electronic Materials, USA | 2009 4th International Microsystems, Packaging, Assembly and Circuits Technology Conference | 2010-01-15 | 2009 |  |  | 629 | 632 | Microelectronic wire bonding is a widely used and cost effective manufacturing process used to electrically connect integrated circuits (IC) with printed circuit boards (PCBs) or other substrates. The first bond is formed on the chip side and the second bond at the circuit board side. The choice of wire bondable surface finishes used on the circuit board can have a great impact on the reliability of the device. Electroless nickel electroless palladium immersion gold (ENEPIG) is one of the available wirebondable finishes and has been applied in these applications for some time. Although the rate of adoption of ENEPIG has been limited, it is attracting more interest due to increased gold prices, as a replacement for electrolytic nickel gold. This paper will present experimental data that demonstrates the capability of ENEPIG as a versatile surface finish providing reliable gold wire bonding performance. It also confirms that ENEPIG is a viable alternative to electrolytic nickel/gold. | 2150-5942 | 978-1-4244-4341-3 | 10.1109/IMPACT.2009.5382264 |  | https://ieeexplore.ieee.org/stamp/stamp.jsp?arnumber=5382264 |  | Gold;Palladium;Wire;Bonding;Printed circuits;Nickel;Surface finishing;Microelectronics;Costs;Manufacturing processes | electroless deposition;gold;integrated circuit bonding;integrated circuit reliability;lead bonding;nickel;palladium;printed circuits;surface finishing | electroless palladium immersion gold deposit property;microelectronic wire bonding;cost effective manufacturing process;integrated circuits;printed circuit boards;wire bondable surface finishes;electroless nickel electroless palladium immersion gold;wirebondable finishes;electrolytic nickel gold;gold wire bonding performance;ENEPIG |  | 1 |  |  |  | 2010-01-15 |  |  | IEEE | IEEE Conferences
Radiated emissions and signal integrity of printed circuit board microstrips | B. Wong; A. Cantoni | School of Electrical, Electronic and Computer Engineering, University of Western Australia, Perth, WA, Australia; School of Electrical, Electronic and Computer Engineering, University of Western Australia, Perth, WA, Australia | 2010 Electromagnetic Compatibility Symposium - Melbourne | 2012-01-30 | 2010 |  |  | 1 | 6 | EMC compliance is an important requirement for electronic systems. Radiation from printed circuit board traces can be a significant contributor to the EMC performance of electronic systems and needs to be taken into account in the design process. This is especially true in high speed digital system realised on one or more printed circuit boards. Another important consideration in the design of high speed digital systems is the signal integrity of interconnections. Signal integrity is managed mainly by selecting the type of termination and the transition time of the signal transferred over an interconnect. Empirical data suggests these factors also affect emission from the interconnections and cross-talk with other interconnections. This paper will provide models for two methods of termination for signal integrity management together with their associated radiated emission. A number of examples will be presented to illustrate the impact of the key parameters with the aim of identifying combinations that are good both from the signal integrity perspective as well electromagnetic compatibility. |  | 978-1-4244-8698-4 | 10.1109/EMCSA.2010.6141516 |  | https://ieeexplore.ieee.org/stamp/stamp.jsp?arnumber=6141516 |  | Damping;Electric fields;Impedance;Silicon;Load modeling;Microstrip;Electromagnetic compatibility | electromagnetic compatibility;microstrip circuits;printed circuit design;printed circuit interconnections | printed circuit board microstrip;radiation emission;EMC;electronic system;high speed digital system;signal transferred transition time;signal integrity management;electromagnetic compatibility |  | 2 |  | 13 |  | 2012-01-30 |  |  | IEEE | IEEE Conferences
Measurements and equivalent models for obtaining the shielding effectiveness of an equipment enclosure loaded with printed circuit boards | J. Paul; C. Smartt; C. Christopoulos | George Green Institute of Electromagnetics Research, Faculty of Engineering, University of Nottingham, Nottingham, UK; George Green Institute of Electromagnetics Research, Faculty of Engineering, University of Nottingham, Nottingham, UK; George Green Institute of Electromagnetics Research, Faculty of Engineering, University of Nottingham, Nottingham, UK | 10th International Symposium on Electromagnetic Compatibility | 2011-11-14 | 2011 |  |  | 629 | 633 | In this study, the electromagnetic responses of a loaded equipment enclosure are measured and equivalent models of populated printed circuit boards are developed. The equivalent models allow the efficient simulation of typical loaded equipment enclosures using a coarse spatial resolution. The approach is attractive as it allows simulations of realistic electromagnetic environments without the need to model the multitude of small features of the populated circuit boards, i.e., the individual tracks and electrical components. The proposed equivalent models are developed to match measurements of the shielding effectiveness of an equipment cavity containing typical circuit boards. The close agreements obtained between the measured and simulated shielding effectiveness values indicates that the equivalent approach yields useful results for electromagnetic compatibility studies. The influence of the amount of circuitry contained within an enclosure on the Q-factor of resonances is also considered. | 2325-0364 | 978-0-9541146-3-3 |  |  | https://ieeexplore.ieee.org/stamp/stamp.jsp?arnumber=6078654 | absorbing media;electromagnetic compatibility;electrical equipment enclosures;electromagnetic shielding;printed circuits;Q鈥攆actor;time domain analysis;transmission line matrix methods | Printed circuits;Integrated circuit modeling;Load modeling;Copper;Electromagnetic compatibility;Frequency measurement;Boundary conditions | electromagnetic compatibility;electromagnetic shielding;printed circuits;Q-factor | shielding effectiveness;printed circuit boards;electromagnetic responses;loaded equipment enclosure;coarse spatial resolution;electromagnetic environments;electromagnetic compatibility;Q-factor;EMC |  | 1 |  | 7 |  | 2011-11-14 |  |  | IEEE | IEEE Conferences
Applicability of Rogowski coils made in PCB HDI technology in power system protections | M. Habrych; G. Wisniewski; B. Miedzinski; A. Lisowiec | Department of Electrical Power Engineering, Wroclaw University of Technology, Wroclaw, Poland; Department of Electrical Power Engineering, Wroclaw University of Technology, Wroclaw, Poland; Institute of Innovative Technologies EMAG, Katowice, Poland; Tele and Radio Research Institute ITR, Warsaw, Poland | 2015 Modern Electric Power Systems (MEPS) | 2016-05-26 | 2015 |  |  | 1 | 4 | The paper discusses the possibility of obtaining the required parameters of Rogowski coils when apply of printed circuit board high density technology. Selected results of investigations are presented and examples of Rogowski coils for use in electrical power system protections are given. |  | 978-1-5090-3101-6 | 10.1109/MEPS.2015.7477212 |  | https://ieeexplore.ieee.org/stamp/stamp.jsp?arnumber=7477212 | Rogowski coil;printed circuit board technology;power system protection | Coils;Current measurement;Sensitivity;Frequency measurement;Windings;Power system protection;Printed circuits | coils;integrated circuit interconnections;power system protection;printed circuits | Rogowski coils;PCB HDI technology;printed circuit board high density interconnection technology;electrical power system protections |  | 3 |  | 10 |  | 2016-05-26 |  |  | IEEE | IEEE Conferences
Measurement and characterization of shielding effectiveness between cavities in a multicavity printed circuit board (PCB) shielded enclosure | L. Freeman | Harris Corporation, Melbourne, FL, USA | 2004 International Symposium on Electromagnetic Compatibility (IEEE Cat. No.04CH37559) | 2004-11-01 | 2004 | 2 |  | 523 | 527 vol.2 | This paper details the conception, methodology, and results from an empirical evaluation of a multicavity circuit board shielded enclosure (MCBS). |  | 0-7803-8443-1 | 10.1109/ISEMC.2004.1349852 |  | https://ieeexplore.ieee.org/stamp/stamp.jsp?arnumber=1349852 |  | Printed circuits;Antenna measurements;Magnetic field measurement;Testing;Position measurement;Fixtures;Surface fitting;Surface impedance;Magnetic shielding;Instruments | electromagnetic shielding;printed circuits;electromagnetic coupling;packaging | shielding effectiveness;multicavity circuit board shielded enclosure;PCB cavities;signal coupling |  | 1 |  | 14 |  | 2004-11-01 |  |  | IEEE | IEEE Conferences
Comparing of systems of PCB routers | A. I. Laristov; Y. T. Lyachek; A. M. O. Musaeed; B. M. M. Ahmed | Saint Petersburg Electrotechnical University 鈥淟ETI鈥? Saint-Petersburg, Russia; Saint Petersburg Electrotechnical University 鈥淟ETI鈥? Saint-Petersburg, Russia; Saint Petersburg Electrotechnical University 鈥淟ETI鈥? Saint-Petersburg, Russia; Saint Petersburg Electrotechnical University 鈥淟ETI鈥? Saint-Petersburg, Russia | 2017 XX IEEE International Conference on Soft Computing and Measurements (SCM) | 2017-07-07 | 2017 |  |  | 461 | 464 | It is compared of widely used CAD Expedision, PADS, Altium designer, SPECCTRA (PCB Alegro Router) and Topological Router (TopoR) to determine the most effective system of routing of printed circuit boards. A comparison method of analysis of hierarchies T. Saaty using criteria, objectively reflecting the design parameters of the topology of the designed products, which directly depend on the efficiency and quality of systems used by procedures for automatic synthesis of the topology. |  | 978-1-5386-1810-3 | 10.1109/SCM.2017.7970618 |  | https://ieeexplore.ieee.org/stamp/stamp.jsp?arnumber=7970618 | CAD;routing;printed circuit Board;criteria for comparison;analytic hierarchy process | Printed circuits;Topology;Software;Routing;Consumer electronics;Graphics;Transmission line matrix methods | CAD;circuit CAD;printed circuits | CAD Expedision;PADS;Altium designer;SPECCTRA;PCB Alegro router;printed circuit board routing;hierarchies T. Saaty;topological router;TopoR |  |  |  | 6 |  | 2017-07-07 |  |  | IEEE | IEEE Conferences
Planar N-Way Power Combiner with High Isolation Between Input Ports | S. -H. Javid-Hosseini; P. Toofanzadeh; V. Nayyeri | School of Advanced Technologies, Iran University of Science and Technology, Tehran, Iran; School of Advanced Technologies, Iran University of Science and Technology, Tehran, Iran; School of Advanced Technologies, Iran University of Science and Technology, Tehran, Iran | 2021 51st European Microwave Conference (EuMC) | 2022-06-02 | 2022 |  |  | 83 | 86 | In this paper a simple implementation of a radial N-way power combiner based on the Wilkinson power combiner is presented. The design only makes use of printed circuit board technology and as a result has a relatively simple, lightweight and inexpensive manufacturing process. As a proof of concept, a 6-way radial power combiner in the center frequency of 3.15 GHz is designed and fabricated. Measurements showed an operational bandwidth of 2.85 鈥?3.41 GHz, 鈭?5 dB of input matching, an isolation of 鈭?3 dB between the input ports, an amplitude balance of 卤0.08 dB and a phase balance of 卤1 degrees. |  | 978-2-87487-063-7 | 10.23919/EuMC50147.2022.9784209 |  | https://ieeexplore.ieee.org/stamp/stamp.jsp?arnumber=9784209 | Microstrip;printed circuit board;radial power combiner;wideband combiner;Wilkinson Power Combiner | Phase measurement;Manufacturing processes;Impedance measurement;Power combiners;Impedance matching;Printed circuits;Europe | microwave circuits;power combiners;power dividers;printed circuits | input matching;center frequency;6-way radial power combiner;inexpensive manufacturing process;lightweight manufacturing process;printed circuit board technology;Wilkinson power combiner;radial N-way power combiner;input ports;planar N-way power combiner;frequency 3.15 GHz;bandwidth 2.85 GHz to 3.41 GHz |  |  |  | 19 |  | 2022-06-02 |  |  | IEEE | IEEE Conferences
A broadband circuit analog absorber using resistively loaded square loops | N. Hakla; S. Ghosh; K. V. Srivastava | Indian Institute of Technology Delhi, New Delhi, Delhi, IN; Indian Institute of Technology Delhi, New Delhi, Delhi, IN; Indian Institute of Technology Delhi, New Delhi, Delhi, IN | 2017 IEEE MTT-S International Microwave and RF Conference (IMaRC) | 2019-01-24 | 2017 |  |  | 298 | 301 | In this paper, a polarization-insensitive broadband circuit analog (CA) absorber has been presented. The proposed structure consists of three concentric square loops printed on a dielectric substrate, which is separated from the ground plane by an air spacer. The square loops are made of resistive inks that absorb incident electromagnetic wave and exhibit -10 dB absorption bandwidth over the frequency range of 3.93-9.18 GHz. The absorption mechanism of the structure has been explained by deriving an equivalent circuit model as well as analyzing surface current distributions. Furthermore, the proposed design is fabricated using screen printing technique, whose measured result shows good agreement with the simulated response under normal incidence. | 2377-9152 | 978-1-5386-1320-7 | 10.1109/IMaRC.2017.8611010 |  | https://ieeexplore.ieee.org/stamp/stamp.jsp?arnumber=8611010 | Circuit analog absorber;broadband absorber;resistive ink;screen printing | Broadband communication;Absorption;Bandwidth;Ink;Printing;Reflection coefficient;Frequency selective surfaces | analogue circuits;current distribution;electromagnetic wave absorption;electromagnetic wave polarisation;equivalent circuits;microwave circuits;microwave materials | resistively loaded square loops;polarization-insensitive broadband circuit analog absorber;concentric square loops;dielectric substrate;ground plane;air spacer;resistive inks;incident electromagnetic wave;absorption mechanism;equivalent circuit model;screen printing technique;surface current distributions;frequency 3.93 GHz to 9.18 GHz | [5 empty] | 2019-01-24 |  |  | IEEE | IEEE Conferences
Printed circuit antenna for UWB systems | J. Nakasuwan; P. Rakluea; V. Pirajnanchai | Department of Electronic and Telecommunication Engineering, Faculty of Engineering, Rajamangala University of Technology, Thanyaburi, Pathum Thani, Thailand; Department of Electronic and Telecommunication Engineering, Faculty of Engineering, Rajamangala University of Technology, Thanyaburi, Pathum Thani, Thailand; Department of Electronic and Telecommunication Engineering, Faculty of Engineering, Rajamangala University of Technology, Thanyaburi, Pathum Thani, Thailand | APCCAS 2008 - 2008 IEEE Asia Pacific Conference on Circuits and Systems | 2009-01-09 | 2008 |  |  | 1375 | 1378 | A printed-circuit antenna for UWB systems is presented. The antenna consists of a rectangular slot etched out from the ground plane of a RT/Duroid 5880 (dielectric constant = 2.2) and a CPW-fed bowtie stub for excitation. The antenna is successfully designed, implemented and measured. A compact antenna area of 31.8 times 34.2 mm2 is obtained. The proposed antenna in this study is capable of measured a very wide operating bandwidth approximately 2.93-11.97 GHz. |  | 978-1-4244-2342-2 | 10.1109/APCCAS.2008.4746285 |  | https://ieeexplore.ieee.org/stamp/stamp.jsp?arnumber=4746285 |  | Printed circuits;Ultra wideband antennas;Slot antennas;Bandwidth;Antenna measurements;FCC;Impedance matching;Apertures;Geometry;Coplanar waveguides | antenna feeds;antenna testing;coplanar waveguides;microstrip antennas;permittivity;slot antennas;ultra wideband antennas | printed circuit antenna;UWB systems;rectangular slot;ground plane;RT/Duroid 5880;dielectric constant;CPW-fed bowtie stub;compact antenna area;operating bandwidth |  | 1 |  | 5 |  | 2009-01-09 |  |  | IEEE | IEEE Conferences
A content based retrieval engine for circuit board inspection | B. Raghunathan; S. T. Acton | Oklahoma Imaging Laboratory School of Electrical and Computer Engineering, Oklahoma State University, Stillwater, OK, USA; Oklahoma Imaging Laboratory School of Electrical and Computer Engineering, Oklahoma State University, Stillwater, OK, USA | Proceedings 1999 International Conference on Image Processing (Cat. 99CH36348) | 2002-08-06 | 1999 | 1 |  | 104 | 108 vol.1 | In this paper we apply content based retrieval (CBR) to the automated inspection of printed circuit boards. Manual probing of faulty circuit boards is expensive and time consuming for electronics manufacturers. The proposed CBR system allows groups of similarly faulted boards to be identified and repaired simultaneously. We improve upon current matching techniques used in CBR, exploiting relative pairings of features rather than simple distance measures. The novel matching techniques are seen to improve upon traditional approach in cases of varying background conditions, environmental factors and inter-chip interactions. |  | 0-7803-5467-2 | 10.1109/ICIP.1999.821575 |  | https://ieeexplore.ieee.org/stamp/stamp.jsp?arnumber=821575 |  | Content based retrieval;Engines;Printed circuits;Inspection;Libraries;Prototypes;Circuit testing;Circuit faults;Digital images;Vectors | content-based retrieval;automatic optical inspection;printed circuit manufacture;image matching;circuit analysis computing | content based retrieval engine;printed circuit board inspection;similarly faulted board identification;similarly faulted board repair;matching techniques;feature pairing;varying background conditions;environmental factors;inter-chip interactions |  | 5 | 1 | 4 |  | 2002-08-06 |  |  | IEEE | IEEE Conferences
Integrated humidity and temperature sensing circuit fabricated by inkjet printing technology | S. -C. Lin; Y. -C. Liao | National Taiwan University, Taipei, Taiwan, (R.O.C.); National Taiwan University, Taipei, Taiwan, (R.O.C.) | 2016 11th International Microsystems, Packaging, Assembly and Circuits Technology Conference (IMPACT) | 2016-12-29 | 2016 |  |  | 59 | 61 | Due to the climate change and the modern living quality requirements, the demands on environmental monitoring devices, such as temperature and humidity sensors, increase fiercely in the recent decades. To meet the needs on those sensing devices, academic and industrial studies have utilized various materials to fabricate effective sensors to detect chemical materials under stringent requirements. Temperature and humidity sensors are widely used in industrial applications. Particularly, for processes sensitive to tiny environmental variations, such as micro-electronic fabrication process and green house for highly valuable plant growing, controlling temperature and humidity at a constant level is crucial to product quality. For commercial temperature and humidity control systems, there are two sensors with independent circuit to monitor temperature and humidity respectively. However, in extreme conditions, such as freezer or reflow ovens, these two sensors may interrupt each other and thus results in bad accuracy. In order to obtain precise temperature and humidity measurements, one can use a lookup table, or keeps humidity sensor at a constant temperature environment with an additional heating circuit. Unfortunately, in these ways, the real temperature and humidity conditions in the environment can never be detected simultaneously. Moreover, so far, there are still few research attempts to integrate the temperature and humidity sensors in the same circuit. In order to overcome this challenge, this research is aimed at printing sensing materials into one parallel circuit via a low cost direct writing technology. A layer-by-layer strategy is used to integrate the temperature-sensitive NiO layer and humidity-sensitive polyaniline (PANI) layer. These two elements are printed in parallel. The printed sensor circuit characteristics will be analyzed carefully to read temperature and humidity measurements at once. From the water adsorption on PANI thin film and temperature variation in NiO layer, the resistance and capacitance readings of the device in AC mode can be directly correlated to the environmental conditions. A correlation formula combining Arrhenius equation and parallel plate capacitance model will be developed to accurately describe the sensor responses. | 2150-5942 | 978-1-5090-4769-7 | 10.1109/IMPACT.2016.7800045 |  | https://ieeexplore.ieee.org/stamp/stamp.jsp?arnumber=7800045 |  | Temperature sensors;Temperature measurement;Humidity;Temperature;Resistance;Capacitance;Climate change | humidity measurement;humidity sensors;ink jet printing;temperature measurement;temperature sensors | parallel plate capacitance model;Arrhenius equation;humidity measurements;temperature measurements;printed sensor circuit;layer-by-layer strategy;low cost direct writing technology;lookup table;environmental monitoring devices;inkjet printing technology;integrated humidity and temperature sensing circuit |  | 4 |  | 16 | IEEE | 2016-12-29 |  |  | IEEE | IEEE Conferences
Improvement on Defect Detection Performance of PCB Inspection Based on ECT Technique With Multi-SV-GMR Sensor | K. Chomsuwan; S. Yamada; M. Iwahara | Department of Electrical Technology Education, King Mongkut's University of Technology, Bangkok, Thailand; Institute of Nature and Environmental Technology, Kanazawa University, Kanazawa, Ishikawa, Japan; Institute of Nature and Environmental Technology, Kanazawa University, Kanazawa, Ishikawa, Japan | IEEE Transactions on Magnetics | 2007-05-21 | 2007 | 43 | 6 | 2394 | 2396 | This paper describes the improvement on the defect detection performance of printed circuit board (PCB) inspection based on the eddy-current testing (ECT) technique with the multispin-valve giant magnetoresistance (SV-GMR) sensor. To obtain the ECT signal in the same scanning line, SV-GMR sensors are mounted on the exciting coil in the same column parallel with the scanning direction. Harmonic analysis based on the Fourier transform is used to analyze the signal from the SV-GMR sensor in order to increase scanning speed. Then signal averaging is applied to the ECT signal in order to improve the signal-to-noise ratio. Experimental results are performed to verify the inspection performance | 1941-0069 |  | 10.1109/TMAG.2007.893480 |  | https://ieeexplore.ieee.org/stamp/stamp.jsp?arnumber=4202678 | Eddy-current testing (ECT);multisensor;printed circuit board (PCB);scanning speed;signal averaging;signal-to-noise ratio (SNR);spin-valve giant magnetoresistance (SV-GMR) | Inspection;Electrical capacitance tomography;Magnetic sensors;Circuit testing;Harmonic analysis;Printed circuits;Giant magnetoresistance;Sensor phenomena and characterization;Coils;Fourier transforms | eddy current testing;flaw detection;Fourier analysis;giant magnetoresistance;harmonic analysis;magnetic noise;magnetic sensors;printed circuits;spin valves | defect detection;PCB inspection;ECT technique;multi SV GMR sensors;printed circuit board;eddy current testing;multi spin valve giant magnetoresistance sensors;exciting coils;Fourier transform harmonic analysis;signal-noise ratio |  | 13 |  | 7 |  | 2007-05-21 |  |  | IEEE | IEEE Journals
C-band bandpass filter based on half mode substrate integrated waveguide (HMSIW) cavities | K. Gong; W. Hong; H. Tang; J. Chen | State Key Laboratory of Millimeter Waves, School of Information Science and Engineering, South-East University, Nanjing, China; State Key Laboratory of Millimeter Waves, School of Information Science and Engineering, South-East University, Nanjing, China; State Key Laboratory of Millimeter Waves, School of Information Science and Engineering, South-East University, Nanjing, China; State Key Laboratory of Millimeter Waves, School of Information Science and Engineering, South-East University, Nanjing, China | 2009 Asia Pacific Microwave Conference | 2010-01-19 | 2009 |  |  | 2591 | 2594 | In this paper, a novel half mode substrate integrated waveguide (HMSIW) bandpass filter (BPF) is presented. A C-band four-pole filter is simulated by using HFSS and fabricated with a single layer standard printed circuit board (PCB) process. Compared with SIW BPF, the HMSIW BPF with nearly one-half reduction in size has a wider stopband. The measured results which show good agreement with the simulated results are provided. | 2165-4743 | 978-1-4244-2801-4 | 10.1109/APMC.2009.5385241 |  | https://ieeexplore.ieee.org/stamp/stamp.jsp?arnumber=5385241 | Bandpass filter (BPF);half mode substrate integrated waveguide (HMSIW);size reduction;printed circuit board (PCB) | Band pass filters;Millimeter wave technology;Magnetic separation;Microwave filters;Resonator filters;Circuit simulation;Printed circuits;Couplers;Microwave frequencies;Bandwidth | band-pass filters;microwave filters;printed circuits;substrate integrated waveguides | C-band four-pole filter;single layer standard printed circuit board;C-band bandpass filter;half mode substrate integrated waveguide cavities;stopband;HFSS;size reduction |  | 8 |  | 30 |  | 2010-01-19 |  |  | IEEE | IEEE Conferences
Optimization of PCB build-up layer configuration for electronic assemblies with active embedded components in the board | W. C. Maia Filho; M. Brizoux; A. Grivon | Thales Corporate Services-Engineering and Process Management, France; Thales Corporate Services-Engineering and Process Management, France; Thales Corporate Services-Engineering and Process Management, France | 2010 11th International Thermal, Mechanical & Multi-Physics Simulation, and Experiments in Microelectronics and Microsystems (EuroSimE) | 2010-05-13 | 2010 |  |  | 1 | 5 | The manufacturing process of Printed Circuit Boards (PCB) with embedded active components requires several modifications on the build-up layer configuration, including the use of thinner layers and heterogeneous composite materials. From the point of view of second level interconnects the increase in density and complexity of the build-up of electronic board leads to an increase of the total resin-content. As demonstrated in a previous work, this increase of the ratio between resin and glass has a major consequence on the mechanical behavior of the assemblies, particularly on the fatigue resistance of component solder joints. |  | 978-1-4244-7027-3 | 10.1109/ESIME.2010.5464607 |  | https://ieeexplore.ieee.org/stamp/stamp.jsp?arnumber=5464607 | Printed Circuit Board;PCB stack-up;Embedded active components | Assembly;Finite element methods;Thermomechanical processes;Manufacturing processes;Printed circuits;Composite materials;Integrated circuit interconnections;Lead;Resins;Glass | fatigue;finite element analysis;printed circuit design;resins;solders;thermomechanical treatment | PCB build-up layer configuration;electronic assembly;active embedded component;printed circuit board;resin;glass;fatigue resistance;omponent solder joint;finite element analysis;thermo-mechanical behavior |  | 6 |  | 3 |  | 2010-05-13 |  |  | IEEE | IEEE Conferences
Substrate Integrated Wave Guide filter at 10 GHz using commercial FR-4 lossy substrate | V. P. R. Magri; R. A. A. Lima; M. M. Mosso; C. S. Silva | CETUC PUC Rio Centro de Estudos em Tclecornunica莽玫es, Pontif铆cia Universidade Cat贸lica do Rio de Janeiro, Rio de Janeiro, Brazil; CETUC PUC Rio Centro de Estudos em Tclecornunica莽玫es, Pontif铆cia Universidade Cat贸lica do Rio de Janeiro, Rio de Janeiro, Brazil; CETUC PUC Rio Centro de Estudos em Tclecornunica莽玫es, Pontif铆cia Universidade Cat贸lica do Rio de Janeiro, Rio de Janeiro, Brazil; Grupo de Guerra Eletr么nica, IPqM Instituto de Pesquisas da Marinha, Rio de Janeiro, Brazil | 2009 SBMO/IEEE MTT-S International Microwave and Optoelectronics Conference (IMOC) | 2010-03-11 | 2009 |  |  | 595 | 599 | Based on the concept of Substrate Integrated Wave Guides (SIWG), a filter centered in 10GHz with 1-GHz bandwidth is modeled, simulated and fabricated using a commercial FR-4 lossy dielectric substrate. A low-cost printed circuit board manufacturing technique is employed. A set of experimental results obtained is evaluated, showing excellent agreement with simulation predictions and far than satisfactory performance. | 1679-4389 | 978-1-4244-5356-6 | 10.1109/IMOC.2009.5427514 |  | https://ieeexplore.ieee.org/stamp/stamp.jsp?arnumber=5427514 | SIWG;waveguide;microwave filter;FR-4;printed circuit board | Dielectric substrates;Circuit simulation;Dielectric losses;Electromagnetic waveguides;Microwave filters;Rectangular waveguides;Printed circuits;Electromagnetic radiation;Bandwidth;Metallization | dielectric losses;printed circuit manufacture;waveguide filters | substrate integrated wave guide filter;substrate integrated wave guides;commercial FR-4 lossy dielectric substrate;printed circuit board manufacturing technique;simulation predictions;frequency 10 GHz;bandwidth 1 GHz |  | 3 |  | 16 |  | 2010-03-11 |  |  | IEEE | IEEE Conferences
Modified genetic algorithm for the irregularly shaped structural elements placing | V. V. Voronova; S. F. Chermoshentsev | Dept. of Computer-Aided Design Systems, Kazan National Research Technical University named after A.N. Tupolev - KAI, Kazan, Russia; Dept. of Computer-Aided Design Systems, Kazan National Research Technical University named after A.N. Tupolev - KAI, Kazan, Russia | 2017 XX IEEE International Conference on Soft Computing and Measurements (SCM) | 2017-07-07 | 2017 |  |  | 414 | 416 | We consider a modified genetic algorithm that uses the two-dimensional orthogonal packing method and a block decoder for placement of the structural elements on the printed circuit board, taking into account the generalized quality criterion. Four ways are proposed to form a priority list, which determines the order of the items selection for placement. |  | 978-1-5386-1810-3 | 10.1109/SCM.2017.7970602 |  | https://ieeexplore.ieee.org/stamp/stamp.jsp?arnumber=7970602 | genetic algorithm;orthogonal packing;decoder;electronic means;printed circuit board;placement;performance criteria | Biological cells;Genetic algorithms;Printed circuits;Integrated circuit interconnections;Decoding;Design automation;Algorithm design and analysis | block codes;electronics packaging;genetic algorithms;printed circuit design | printed circuit board;block decoder;2D orthogonal packing method;structural elements placing;genetic algorithm |  |  |  | 7 |  | 2017-07-07 |  |  | IEEE | IEEE Conferences
Robot program generation for PCB (printed circuit board) component insertion via CAD system | C. N. Vetorazzi; G. N. Telles | Department of Mechanical Engineering, State University of Campinas-UNICAMP, Sao Paulo, Brazil; Department of Mechanical Engineering, State University of Campinas-UNICAMP, Sao Paulo, Brazil | Proceedings of 1994 IEEE International Symposium on Industrial Electronics (ISIE'94) | 2002-08-06 | 1994 |  |  | 339 | 344 | This paper describes work in developing a system to automatically generate robot programs in components insertion tasks for PCB (printed circuit board), with the input of CAD files describing the lay-out of the robotic cell and some information files. The system does not (yet) deal with path planning or collision avoidance, it only determines the coordinates to be programmed-which takes a lot of unproductive time-and the interference between components in insertion due to the gripper. The program generated has only main routines to pick and place components, the sequence of insertion and has no flow of control and sensor routines. This can lead to a more flexible way to programming a robot.<> |  | 0-7803-1961-3 | 10.1109/ISIE.1994.333093 |  | https://ieeexplore.ieee.org/stamp/stamp.jsp?arnumber=333093 |  | Printed circuits;Robot kinematics;Robotics and automation;Robot programming;Robot sensing systems;Path planning;Collision avoidance;Interference;Grippers;Costs | robot programming;printed circuit manufacture;industrial robots;assembling;CAD/CAM;circuit layout CAD;microcomputer applications | robot program generation;PCB component insertion;CAD files;robotic cell lay-out;gripper |  |  | 1 | 6 |  | 2002-08-06 |  |  | IEEE | IEEE Conferences
16鈥?2 GHz 5G Transmit and Receive 64-Element Phased-Arrays With 50-51.7 dBm Peak EIRP and Multi-Gb/s 64-QAM Operation | A. Alhamed; G. Gultepe; G. M. Rebeiz | University of California, San Diego, USA; University of California, San Diego, USA; University of California, San Diego, USA | 2022 IEEE/MTT-S International Microwave Symposium - IMS 2022 | 2022-08-29 | 2022 |  |  | 926 | 928 | This paper presents multi-band Tx and Rx phased arrays designed to support the 5G New Radio FR2. The 64-element arrays are built using 16脳 1 linear arrays each having four 4脳l beamformer chips on a low-cost printed-circuit board (PCB). The arrays demonstrate +/- 60掳 scanning capability in the azimuth-plane with sidelobe levels <-10 dB. The 64-element Tx array achieves an EIRP of 50-5I.7 dBm at Psat operation and 47.6-49 dBm at P1dB operation at 24.5-48 GHz. 64-QAM single-carrier (SC) 400 MHz waveforms are transmitted achieving <3% EVMrmswith 39鈥?0 dBm average EIRP and with 2.4 Gb/s data rate. The Rx phased-array demonstrates a system NF of S.3-6.9 dB at 16-S0 GHz. To the author's knowledge, this work achieves the highest bandwidth phased-array systems suitable for multi-band 5G operation. | 2576-7216 | 978-1-6654-9613-1 | 10.1109/IMS37962.2022.9865335 |  | https://ieeexplore.ieee.org/stamp/stamp.jsp?arnumber=9865335 | wideband;beamforming;data link;error vector magnitude (EVM);fifth-generation (SG);flip-chip;multi-band;EIRP;mm-wave;multiple-input multiple-output (MIMO);phased-array;printed circuit board (PCB) antenna;quadrature amplitude modulation (QAM);transmitter;SiGe | Phased arrays;Microwave antennas;Beam steering;Printed circuits;New Radio;Microwave circuits;Microwave antenna arrays | antenna phased arrays;printed circuits;quadrature amplitude modulation;UHF power amplifiers | 64-element phased-arrays;64-QAM operation;64-element arrays;linear arrays;beamformer chips;printed-circuit board;64-element Tx array;64-QAM single-carrier 400 MHz waveforms;Rx phased-array demonstrates;highest bandwidth phased-array systems;multiband 5G operation;5G new radio FR2;16-52 GHz 5G transmit 64-element phased-arrays;receive 64-element phased-arrays;frequency 16.0 GHz to 52.0 GHz |  |  |  | 9 | IEEE | 2022-08-29 |  |  | IEEE | IEEE Conferences
Thermal load boards 鈥?another thermal management design tool | B. Siegal | Thermal Engineering Associates, Inc., Mountain View, CA, USA | 2009 25th Annual IEEE Semiconductor Thermal Measurement and Management Symposium | 2009-04-03 | 2009 |  |  | 65 | 69 | This paper describes a tool that can be used in the thermal management design of electronic printed circuit assemblies at both the board level and the system level. The thermal load board tool simulates actual thermal conditions that can be easily modeled and validated. The approach described herein is useful in minimizing electronic system development time and cost. | 1065-2221 | 978-1-4244-3665-1 | 10.1109/STHERM.2009.4810744 |  | https://ieeexplore.ieee.org/stamp/stamp.jsp?arnumber=4810744 | Thermal Load Board (TLB);thermal management design;thermal simulation;simulation validation;heat spreader;package simulation;printed circuit assembly (PCA);bare die simulation | Thermal management;Thermal loading;Principal component analysis;Thermal management of electronics;Electronic packaging thermal management;Circuit simulation;Assembly systems;Thermal engineering;Printed circuits;Application software | printed circuits;thermal management (packaging) | thermal load boards;thermal management design tool;electronic printed circuit assemblies;thermal simulation;heat spreader;bare die simulation |  |  |  | 3 |  | 2009-04-03 |  |  | IEEE | IEEE Conferences
Multiple Bus Design Methodology for Low Loss and Low Crosstalk with Mesh Ground in FPCB | H. K. Le; H. van Nguyen; Y. Han; S. Kim | College of Information and Communication Engineering, Sungkyunkwan University, Suwon, Republic of Korea; College of Information and Communication Engineering, Sungkyunkwan University, Suwon, Republic of Korea; College of Information and Communication Engineering, Sungkyunkwan University, Suwon, Republic of Korea; College of Information and Communication Engineering, Sungkyunkwan University, Suwon, Republic of Korea | 2020 IEEE International Symposium on Electromagnetic Compatibility & Signal/Power Integrity (EMCSI) | 2020-09-10 | 2020 |  |  | 578 | 580 | In this paper, we propose a design methodology for multiple bus structures implemented on flexible printed circuit board (FPCB) with mesh ground structure. The proposed methodology suggested an optimum distance of the signal lines and relative location with respect to the grid to guarantee the 50惟 characteristic impedance without resonance in insertion loss and with minimum crosstalk. Also, the proposed design shows identical impedance of signal lines in time-domain-reflectometer (TDR) measurements and improves Far-End Crosstalk (FEXT) by 4.3 dB in and Near-End Crosstalk (NEXT) 6.1 dB with respect to conventional design (signal lines with 50惟 characteristic impedance at grid center) at 1.25 GHz for the design targeted to be used at C-PHY with 20-mm multiple bus structures in 2-layer FPCB using polyimide. |  | 978-1-7281-7430-3 | 10.1109/EMCSI38923.2020.9191472 |  | https://ieeexplore.ieee.org/stamp/stamp.jsp?arnumber=9191472 | mesh ground;flexible printed circuit board;crosstalk;multilevel signal | Crosstalk;Impedance;Design methodology;Couplings;Insertion loss;Integrated circuit interconnections;Printed circuits | crosstalk;electric impedance;flexible electronics;printed circuit design;reflectometers | multiple bus design methodology;flexible printed circuit board;mesh ground structure;signal lines;relative location;characteristic impedance;insertion loss;minimum crosstalk;time-domain-reflectometer measurements;Far-End Crosstalk;Near-End Crosstalk;multiple bus structures;2-layer FPCB;polyimide;frequency 1.25 GHz;size 20 mm;resistance 50 ohm |  |  |  | 3 |  | 2020-09-10 |  |  | IEEE | IEEE Conferences
Compact and low-loss printed circuit based on hybrid rings for radar applications | M. Zucca; M. Ciattaglia; R. Pintauro; G. Valerio; A. Galli | SElectrical Sistemi Integrati S.P.A, Rome, Italy; SElectrical Sistemi Integrati S.P.A, Rome, Italy; SElectrical Sistemi Integrati S.P.A, Rome, Italy; I.E.T.R., Institut dElectronique et de T茅l茅communications de Rennes, University of Rennes 1, Rennes, France; Department of Information Engineering, Electronics and Telecommunications, 'Sapienza' University of Rome, Rome, Italy | 2012 42nd European Microwave Conference | 2013-02-11 | 2012 |  |  | 487 | 490 | A novel compact, light-weight, and low-loss printed circuit based on hybrid rings is developed and tested for processing functionalities in radar applications. The circuit modularity and the design choices enable for the reduction both of the topological complexity of the beam forming network and of the relevant ohmic losses with consequent improvements in the antenna gain. At the same time, this circuit allows us to manage only two RF channels (instead of the conventional three) combining Delta and Omnidirectional channels with the possibility to modulate Omni-channel signal. After the design and simulation processes, two components have been built and measured, showing the expected valid performance. |  | 978-2-87487-027-9 | 10.23919/EuMC.2012.6459258 |  | https://ieeexplore.ieee.org/stamp/stamp.jsp?arnumber=6459258 |  | Ports (Computers);Insertion loss;Arrays;Loss measurement;Apertures;Microwave circuits | antenna arrays;array signal processing;modulation;printed circuits;radar antennas;radar signal processing | radar applications;compact light-weight low-loss printed circuit;hybrid rings;circuit modularity;beamforming network;ohmic losses;antenna gain;RF channels;omnidirectional channels;Delta channels;omnichannel signal modulation |  |  |  | 2 |  | 2013-02-11 |  |  | IEEE | IEEE Conferences
Characterization test plan for a PCB to DIE transition in a fcCBGA application | J. R. Cubillo; J. Gaubert; S. Bourdel; H. Barthelemy | Dpt Micro茅lectronique et T茅l茅communications, L2MP, Marseilles, France; Dpt Micro茅lectronique et T茅l茅communications, L2MP, Marseilles, France; Dpt Micro茅lectronique et T茅l茅communications, L2MP, Marseilles, France; Dpt Micro茅lectronique et T茅l茅communications, L2MP, Marseilles, France | 2007 14th IEEE International Conference on Electronics, Circuits and Systems | 2008-05-07 | 2007 |  |  | 609 | 612 | In this paper we analyze a characterization test plan of a printed circuit board (PCB) to a flip chip DIE transition trough a ceramic ball grid array (CBGA) package. From finite element method (FEM) simulation results, we propose a testing methodology to extract the wide band RF scattering S parameters of the PCB to the DIE transition. The test plan includes a deembedding short open line (SOL) technique, and a trough reflect line (TRL) calibration on PCB. |  | 978-1-4244-1377-5 | 10.1109/ICECS.2007.4511065 |  | https://ieeexplore.ieee.org/stamp/stamp.jsp?arnumber=4511065 |  | Circuit testing;Scattering parameters;Printed circuits;Flip chip;Ceramics;Electronics packaging;Finite element methods;Circuit simulation;Wideband;Radio frequency | ball grid arrays;ceramic packaging;electromagnetic wave scattering;finite element analysis;flip-chip devices;printed circuit design;printed circuit testing | characterization test plan;printed circuit board;flip chip DIE transition;ceramic ball grid array;finite element method simulation;wide band RF scattering;short open line;trough reflect line |  |  |  | 8 |  | 2008-05-07 |  |  | IEEE | IEEE Conferences
Nonlinear Characterization for Microstrip Circuits With Low Passive Intermodulation | A. P. Shitvov; D. S. Kozlov; A. G. Schuchinsky | School of Electronics, Electrical Engineering and Computer Science, Institute of Electronics, Communications and Information Technology, Queen鈥檚 University Belfast, Belfast, U.K.; Nokia Bell-Labs, Dublin, Ireland; Department of Electrical Engineering and Electronics, University of Liverpool, Liverpool, U.K. | IEEE Transactions on Microwave Theory and Techniques | 2018-02-05 | 2018 | 66 | 2 | 865 | 874 | Products of passive intermodulation (PIM) generated by weak nonlinearities of passive circuits subjected to relatively high transmit power of multicarrier signals may cause strong interference in emerging broadband and multiradio communication systems. This paper presents a new approach to a characterization of distributed nonlinearities in printed circuits fabricated on commercial grade microwave laminate materials. An efficient procedure for PIM characterization has been devised using the commercial RF-CAD software. The phenomenological model has been developed to take into account concurrent distributed nonlinearities of printed transmission lines and to evaluate PIM products of arbitrary order. It has been observed for the first time that the sources of nonlinearity in typical microstrip circuits may have highly uneven distributions which require a different means for PIM characterization and modeling. The proposed methodology has been validated by accurate predictions of the PIM response of complex circuit layouts. The results of this paper pave the way to a holistic approach to the design of planar microwave circuits and devices under given linearity constraints. | 1557-9670 |  | 10.1109/TMTT.2017.2758726 | FP7 Marie Curie ITN ARTISAN(grant numbers:316426); | https://ieeexplore.ieee.org/stamp/stamp.jsp?arnumber=8071142 | Circuit characterization;distortion measurement;intermodulation distortion;nonlinear distortion;printed circuits | Integrated circuit modeling;Microstrip;Microwave circuits;Solid modeling;Microwave communication;Substrates | integrated circuit modelling;microstrip circuits;microwave circuits;passive networks | nonlinear characterization;low passive intermodulation;passive circuits;multicarrier signals;printed circuits;commercial grade microwave laminate materials;PIM characterization;printed transmission lines;PIM products;planar microwave circuits;microstrip circuits |  | 17 |  | 36 | IEEE | 2017-10-18 |  |  | IEEE | IEEE Journals
Printed RFID: technology and application | Y. J. Chan; C. P. Kung; Z. Pei | Electronic Research & Service Organization, Industrial Technology Research Institute, Hsinchu, Taiwan, R.O.C.; Electronic Research & Service Organization, Industrial Technology Research Institute, Hsinchu, Taiwan, R.O.C.; Electronic Research & Service Organization, Industrial Technology Research Institute, Hsinchu, Taiwan, R.O.C. | 2005 IEEE International Wkshp on Radio-Frequency Integration Technology: Integrated Circuits for Wideband Comm & Wireless Sensor Networks | 2006-02-27 | 2005 |  |  | 139 | 141 | Novel technology, printed electronics, to cost down the RFID tags for item level is reported in recent years. We review the technology and application like as rectifier, memory and think film transistor in this paper. |  | 0-7803-9372-4 | 10.1109/RFIT.2005.1598894 |  | https://ieeexplore.ieee.org/stamp/stamp.jsp?arnumber=1598894 | Organic Electronics;Printed Electronics;Flexible Electronics;RFID | Radiofrequency identification;RFID tags;Schottky diodes;Rectifiers;Costs;Thin film transistors;Industrial electronics;Circuits;Electron devices;Coils | radiofrequency identification;printed circuits | printed RFID;RFID tags;printed electronics;rectifier;memory;think film transistor |  | 7 |  | 4 |  | 2006-02-27 |  |  | IEEE | IEEE Conferences
Rapid prototyping of LTCC microwave circuits using laser machining | M. F. Shafique; I. D. Robertson | Institute of Microwave and Photonics, School of Electronic and Electrical Engineering, University of Leeds, UK; Institute of Microwave and Photonics, School of Electronic and Electrical Engineering, University of Leeds, UK | 2009 IEEE MTT-S International Microwave Symposium Digest | 2009-07-17 | 2009 |  |  | 469 | 472 | In this paper the use of laser machining for the rapid prototyping of microwave circuits in LTCC technology is studied. Compared with traditional screen printing or photolithographic methods, a fast and low cost method for circuit research and development is feasible by directly patterning conductors and vias using a commercial laser prototyping system on unfired LTCC green-tape. The effects of varying laser power, etching speed and etching grid are studied. A conductor width and gap of 50 mum are successfully realized with edges that are clean cut with a definition of plusmn 5 mum. A via with diameter of 50 mum is also realized. A band-pass ring resonator and a coupled-line band-pass filter are fabricated using this technique and the results are compared with simulation. | 0149-645X | 978-1-4244-2803-8 | 10.1109/MWSYM.2009.5165735 |  | https://ieeexplore.ieee.org/stamp/stamp.jsp?arnumber=5165735 | Laser machining;LTCC;microwave circuits;multi-chip modules;screen printing | Prototypes;Microwave circuits;Masers;Machining;Conductors;Laser beam cutting;Etching;Microwave technology;Printing;Costs | etching;laser beam machining;microwave circuits | LTCC microwave circuits;laser machining;photolithographic method;screen printing;patterning conductor;laser power;etching grid;bandpass ring resonator;coupled-line bandpass filter;low temperature cofired ceramic technology;size 50 mum |  | 3 |  | 7 |  | 2009-07-17 |  |  | IEEE | IEEE Conferences
Quality Management and Analysis for the Power Circuit Design of Embedded Digital System | H. -J. Lee; M. -X. Cai; C. -B. Tzeng | Department of Electronic Engineering, Kun Shan University, Tainan City 710; Department of Electronic Engineering, Kun Shan University, Tainan City 710; Department of Electronic Engineering, Kun Shan University, Tainan City 710 | 2021 16th International Microsystems, Packaging, Assembly and Circuits Technology Conference (IMPACT) | 2022-02-08 | 2021 |  |  | 244 | 247 | This paper pay attention to the layout considerations of the switching power supply circuit board, the design techniques of heat dissipation for circuit board, and the method of reducing coupling interference. For reducing EMI noise with the most suitable layout considerations will be discussed in depth and the test results of the implemented circuit will be investigated and to analyze and compare their performance. | 2150-5942 | 978-1-6654-3191-0 | 10.1109/IMPACT53160.2021.9696610 |  | https://ieeexplore.ieee.org/stamp/stamp.jsp?arnumber=9696610 |  | Heating systems;Couplings;Power supplies;Printed circuits;Layout;Voltage;Capacitance | cooling;electromagnetic interference;interference suppression;power supply circuits;printed circuit design;quality management | power circuit design;embedded digital system;switching power supply circuit board;design techniques;heat dissipation;coupling interference;EMI noise;layout considerations;circuit board;quality management |  |  |  | 4 | IEEE | 2022-02-08 |  |  | IEEE | IEEE Conferences
Novel eddy current testing sensor for the inspection of printed circuit boards | D. Kacprzak; T. Taniguchi; K. Nakamura; S. Yamada; M. Iwahara | Kanazawa University, Kanazawa, Japan; Kanazawa University, Kanazawa, Japan; Kanazawa University, Kanazawa, Japan; Kanazawa University, Kanazawa, Japan; Kanazawa University, Kanazawa, Japan | IEEE Transactions on Magnetics | 2002-08-07 | 2001 | 37 | 4 | 2010 | 2012 | This paper presents a novel eddy-current testing (ECT) sensor for the inspection of printed circuit board (PCB), which detects trace damages on PCB conductors. The sensor is composed of a meander-exciting coil and three solenoid pick-up coils. Application of three pick-up coils increases the speed of the inspection process. Information about defects can be extracted either from an amplitude or a phase of a signal obtained during the inspection. A visualization process was provided using the amplitude data. The structure of the ECT sensor and principles of detection, as well as experimental results, are presented. | 1941-0069 |  | 10.1109/20.951037 |  | https://ieeexplore.ieee.org/stamp/stamp.jsp?arnumber=951037 |  | Eddy current testing;Inspection;Coils;Circuit testing;Electrical capacitance tomography;Printed circuits;Conductors;Solenoids;Data mining;Data visualization | printed circuit manufacture;inspection;quality control;eddy current testing;solenoids;magnetic sensors | PCB inspection;eddy current testing sensor;trace damage;meander-exciting coil;solenoid pick-up coils;visualization process;amplitude data;QC;subsignals calibration |  | 21 | 1 | 4 |  | 2002-08-07 |  |  | IEEE | IEEE Journals
Electromagnetic compatibility analysis of the printed circuits boards using finite element method | T. Bitoiu; L. Stanciu | Military Equipment and Technologies Research Agency, Bucharest, Romania; Politehnica, University of Bucharest, Romania | Signals, Circuits and Systems, 2003. SCS 2003. International Symposium on | 2011-10-24 | 2003 | 2 |  | 425 | 428 vol.2 | Due to many significant advances in computer modeling occurred in the past 30 years, there is now possible to approach many EMC problems in a completely numerical way. EMC problems can be formulated in terms of Partial Differential Equations (PDE) to be solved numerically by means of some discretization techniques such as the Finite Element Method (FEM), the Finite Difference Time Domain Method (FDTD) or they can be formulated in terms of Integral Equations (IE) to be solved numerically by application of the Method of Moments (MOM). In this paper some aspects regarding the possibility to use the FEM to analysis and compute the disturbance field produced by signal and supply traces of a printed circuit board (PCB) are presented. |  | 0-7803-7979-9 | 10.1109/SCS.2003.1227080 |  | https://ieeexplore.ieee.org/stamp/stamp.jsp?arnumber=5731313 |  |  | electromagnetic compatibility;finite element analysis;printed circuits | EMC problems;discretization techniques;disturbance field;electromagnetic compatibility analysis;finite difference time domain;finite element method;integral equations;method of moments;partial differential equations;printed circuits boards |  | 2 |  | 6 |  | 2011-10-24 |  |  | IEEE | IEEE Conferences
A Composite Structure of Low Dielectric Substrate for 5G mmWave and the Application in Flexible Printed Circuit (FPC) | W. -C. Lee; B. -S. Du | Department of Research and Development, kunshan Aplus Tec. Corporation, Jiangsu Province, China; Department of Research and Development, Asia Electronic Material Co. Ltd., Chubei City, Hsin-Chu County 302, Taiwan | 2019 14th International Microsystems, Packaging, Assembly and Circuits Technology Conference (IMPACT) | 2020-03-05 | 2019 |  |  | 108 | 111 | This study has prepared a three layer composite substrate (TLCS) for 5th generation millimeter Wave (5G mmWave) flexible printed circuit (FPC) application which has dielectric layer and double sided copper foil. The dielectric layer of TLCS is consist of thermosetting modified polyimide (mPI) and low loss polyimide film (LLF), both component can provide good electrical properties. In this paper, we discuss about the electrical properties, mechanical properties and operability of TLCS. TLCS has tensile strength over 150MPa, elongation over 30%, elastic modulus between 4.5 to 5.5 GPa, CTE about 8 to 10 ppm/掳C, solder resistance as high as 330掳C, Df value between 0.003 to 0.004 at 15 GHz and better operability than LCP substrate does. TLCS has good peel strength over 0.7 kgf/cm with low roughness copper foil which causes lower conductor loss. TLCS has similar insertion loss with LCP substrate at same thickness. And LCP is limited at processing to fabricate thick film over 100渭m which is easy for TLCS to access. Comparing with TLCS which has 150渭m thickness dielectric layer, insertion loss of 100渭m thickness LCP substrate has significant gap especially 5G mmWave frequency over 30GHz. Although TLCS has higher moisture absorption than LCP substrate, TLCS which has 125渭m thickness dielectric layer or more still has lower insertion loss after get moistened than commercial 100渭m thickness LCP substrate meaning full of reliability. Comparing with LCP substrate, TLCS is better at peel strength, operability and no need for high temperature lamination. Peel Strength of LCP substrate is too weak to use low-roughness copper foil, so that the LCP substrate can only use a copper foil having a higher roughness, however this will causes an increase in transmission loss due to conductor loss. Comparing with LCP substrate, TLCS has some advantages at the application of fine pitch design and low transmission loss in high frequency by these properties. And TLCS can freely adjust thickness to over 150 渭m for thick dielectric layer design and it is good at impedance control. From the above mentioned, we think TLCS is more suitable for FPC industry in 5G mmWave region than LCP substrate. | 2150-5942 | 978-1-7281-6070-2 | 10.1109/IMPACT47228.2019.9024992 |  | https://ieeexplore.ieee.org/stamp/stamp.jsp?arnumber=9024992 |  | Substrates;Insertion loss;Dielectrics;Copper;Moisture;5G mobile communication;Absorption | 5G mobile communication;composite materials;copper;dielectric materials;elastic moduli;electric properties;elongation;flexible electronics;foils;millimetre wave measurement;polymer films;printed circuits;substrates;surface roughness;tensile strength | TLCS;low dielectric substrate;low loss polyimide film;low-roughness copper foil;composite structure;5G mmWave communication;millimeter wave communication;flexible printed circuit;FPC;three layer composite substrate;dielectric layer;double sided copper foil;thermosetting modified polyimide;electrical properties;mechanical properties;tensile strength;elastic modulus;solder resistance;good peel strength;LCP substrate;transmission loss;frequency 15.0 GHz;size 100.0 mum;size 150.0 mum;size 125.0 mum;pressure 4.5 GPa to 5.5 GPa;pressure 150.0 MPa |  | 2 |  | 8 |  | 2020-03-05 |  |  | IEEE | IEEE Conferences
Efficient analysis of radiated immunity of printed circuit boards using SPICE | H. Zhao; X. Gao; B. Wang; E. Li; E. K. Chua | Department of Electronics and Photonics Institute of High Performance Computing, Agency for Science Technology and Research (ASTAR), Singapore; Department of Electronics and Photonics Institute of High Performance Computing, Agency for Science Technology and Research (ASTAR), Singapore; Department of Electronics and Photonics Institute of High Performance Computing, Agency for Science Technology and Research (ASTAR), Singapore; Department of Electronics and Photonics Institute of High Performance Computing, Agency for Science Technology and Research (ASTAR), Singapore; Energy Research Institute, Nanyang Technological University, Singapore | 2012 IEEE International Symposium on Electromagnetic Compatibility | 2012-11-10 | 2012 |  |  | 289 | 293 | This paper proposes an efficient method for simulating the radiated immunity of printed circuit board (PCB) with arbitrarily oriented traces. Existing methods usually deal with plane wave excited PCB with simple configuration, for which a SPICE model can be analytically derived. Nevertheless, it is difficult to analytically develop a SPICE model for a PCB whose traces are arbitrarily oriented. In this work, traces of a PCB are divided into small segments. SPICE model of the PCB is obtained by connecting equivalent circuits of all segments. Meanwhile, the incident field is converted to distributed current and voltage sources in the SPICE model. Radiated immunity of the PCB is then analyzed using SPICE. Since it is challenging to analyze all traces of the PCB simultaneously, uncoupled traces are individually simulated. Numerical examples are presented to illustrate the advantages of the proposed method. It is shown that the proposed method is about 17 times faster than a full wave analysis method. | 2158-1118 | 978-1-4673-2060-3 | 10.1109/ISEMC.2012.6351768 |  | https://ieeexplore.ieee.org/stamp/stamp.jsp?arnumber=6351768 | Printed circuit board;radiated immunity;SPICE | SPICE;Integrated circuit modeling;Analytical models;Computational modeling;Equivalent circuits;Numerical models;Couplings | electromagnetic interference;equivalent circuits;printed circuits;SPICE | radiated immunity analysis;printed circuit boards;PCB;SPICE model;equivalent circuits;incident field;uncoupled traces;full wave analysis method;electromagnetic interference;EMI |  | 1 |  | 14 |  | 2012-11-10 |  |  | IEEE | IEEE Conferences
A Composite Structure of Low Dielectric Substrate for the Sub 6GHz and the Application in Flexible Printed Circuit (FPC) | W. -C. Lee; B. -S. Du | Department of Research and Development, kunshan Aplus Tec. Corporation, Jiangsu Province, China; Department of Research and Development, Asia Electronic Material Co. Ltd., Chubei City, Hsin-Chu County 302, Taiwan | 2019 14th International Microsystems, Packaging, Assembly and Circuits Technology Conference (IMPACT) | 2020-03-05 | 2019 |  |  | 177 | 179 | This study has prepared a composite modified polyimide substrate (CMPIS) for sub 6GHz flexible printed circuit (FPC) solutions application which has dielectric layer and double sided copper foil. The dielectric layer of CMPIS is consist of thermosetting modified polyimide (mPI) and casting polyimide (cPI). In this paper, we discuss about the electrical properties, mechanical properties and operability of CMPIS. And we get following result. The dielectric constant (Dk) value of CMPIS is approximately 3.1~3.2 in 15 GHz, and dissipation factor (Df) is 0.0035~0.004 in 15 GHz, peel strength is over 1.0 kgf/cm, elastic modulus is about 3.5 GPa, CTE is about 20 and 24ppm/掳C which is similar with cPI, excellent dimensional stability which is under 0.06% in method B and method C. CMPIS can have similar insertion loss with 50渭m liquid crystal polymer (LCP) substrate when the thickness is 62渭m which is easy for CMPIS to access. Comparing with LCP and thermoplastic polyimide (TPI) substrate, CMPIS has some advantages at the application of fine pitch design, high density packaging and low loss transmission in high frequency since these properties. To summarize, we think CMPIS is more suitable for FPC industry. | 2150-5942 | 978-1-7281-6070-2 | 10.1109/IMPACT47228.2019.9024974 |  | https://ieeexplore.ieee.org/stamp/stamp.jsp?arnumber=9024974 |  | Substrates;Dielectrics;Patents;Copper;Mechanical factors;Polyimides;Insertion loss | adhesion;elastic moduli;filled polymers;flexible electronics;permittivity;polymer structure;printed circuits | composite structure;low dielectric substrate;FPC;flexible printed circuit;dielectric layer;double sided copper foil;dielectric constant;dissipation factor;peel strength;liquid crystal polymer substrate;thermoplastic polyimide substrate;CMPIS;thermosetting modified polyimide;casting polyimide;elastic modulus;high density packaging;low loss transmission;FPC industry;frequency 6.0 GHz;size 62.0 mum |  |  |  | 19 |  | 2020-03-05 |  |  | IEEE | IEEE Conferences
High speed electronics on Printed Circuit Board characterisation of embedded capacitors and resistors | S. Serpaud; S. Tran; Y. Poir茅; T. Cotxet | Nexio, Toulouse, France; Airbus Operations SAS, Toulouse, France; Nexio, Toulouse, France; Airbus Operations SAS, Toulouse, France | 2011 8th Workshop on Electromagnetic Compatibility of Integrated Circuits | 2012-01-16 | 2011 |  |  | 131 | 136 | This article deals with evaluating complex high speed electronic board whose Printed Circuit Board (PCB) implements embedded capacitors and resistors. Electrical performance of embedded and discrete components is compared thanks to measurements and simulations. Several test boards will be developed in order to analyze functional and non-functional electrical performances. |  | 978-95-318-4158-0 |  |  | https://ieeexplore.ieee.org/stamp/stamp.jsp?arnumber=6130081 | embedded;capacitor;resistor;PCB;high speed;dielectric;roughness;S-parameter;impedance | Capacitors;Calibration;Materials;Impedance;Resistors;Connectors;Impedance measurement | capacitors;printed circuits;resistors | high speed electronics;printed circuit board characterisation;embedded capacitors;resistors;PCB;electrical performance;discrete components |  |  |  | 6 |  | 2012-01-16 |  |  | IEEE | IEEE Conferences
Discharge inception on printed circuit board in an artificial fog | B. X. Du; Yong Liu; Yu Gao | College of Electrical Engineering and Automation, Tianjin University, China; College of Electrical Engineering and Automation, Tianjin University, China; College of Electrical Engineering and Automation, Tianjin University, China | The 17th Annual Meeting of the IEEE Lasers and Electro-Optics Society, 2004. LEOS 2004. | 2004-12-13 | 2004 |  |  | 555 | 558 | The process leading to surface discharge inception on a printed circuit board (PCB) in artificial fog was investigated, with particular attention to the discharge inception time. We employed a fog environment formed by an ultrasonic vibration saline fog generator at room temperature, and the conductance was set at 2.0 mS/cm, 2.5 mS/cm and then up to 5.0 mS/cm. The experiment was carried out under dc power. An epoxy resin laminate PCB was employed to investigate the effects of test voltage and saline fog conductance on the surface discharge inception. The relation between the inception time of the discharge and the test voltage was examined. The inception voltage and the capacitance of the PCB were measured. The study revealed that the discharge inception time decreases with increasing test voltage and conductance. The inception voltage decreases with increasing the conductance. The inception time and capacitance increase with increasing exposure time. |  | 0-7803-8584-5 | 10.1109/CEIDP.2004.1364310 |  | https://ieeexplore.ieee.org/stamp/stamp.jsp?arnumber=1364310 |  | Printed circuits;Voltage;Surface discharges;Surface morphology;Circuit testing;Electrodes;Laminates;Temperature;Epoxy resins;Capacitance | printed circuits;surface discharges;fog;epoxy insulation;laminates;electric admittance | discharge inception time;surface discharge inception;artificial saline fog;PCB surface discharge;ultrasonic vibration saline fog generator;epoxy resin laminate PCB;test voltage/inception time relation;inception voltage;PCB capacitance;fog conductance;2.0 mS/cm;2.5 mS/cm;5.0 mS/cm |  |  |  | 2 |  | 2004-12-13 |  |  | IEEE | IEEE Conferences
Models for physics of failures analysis during printed circuit board bending | J. -L. Yang; M. -L. Wu | Department of Mechanical & Electro-Mechanical Engineering, National Sun Yat-Sen University, Kaohsiung, Taiwan; Department of Mechanical & Electro-Mechanical Engineering, National Sun Yat-Sen University, Kaohsiung, Taiwan | 2011 6th International Microsystems, Packaging, Assembly and Circuits Technology Conference (IMPACT) | 2011-12-29 | 2011 |  |  | 474 | 477 | This paper summarizes the force calculation at each pitch position for the structure, where a component (overmold, die, and BT) is attached to a PCB (printed circuit board) through an array of solder joints with an external bending moment applied at the ends of PCB. In this paper, the results from the model proposed by E. Suhir are summarized with corrections in the derivation of the equations. Details of the new model will be described including the methodology, the formulation and the simulated results. Comparisons between the two models will be made with discussions. In this new model, each solder joint between the component and the PCB is replaced by a spring with spring constant. Benefiting from the symmetry of the structure, only half of the structure needs to be considered which simplifies the formulation of the problem and saves the computation time dramatically. The variables (unknowns) to be solved are the forces exerted on each spring due to applied external bending moment. In the subsections to come, detailed derivations will be given followed by numerical results. The setup of the new model and it is essentially the same as the Cantilever-intermediate load problem. The forces exerted on each spring will be solved through a system of linearly independent equations governed by the following conditions. All the listed formulas above are for the case when the number of leads is odd. Basically, similar formulas will be used for the case when the number of leads is even. The goal in this paper will be as follows: (a) Suhir's model deals with continuous case. It is clearly seen from the simulation results of Suhir's model that all the curves are smooth no matter how many number of solder joints are involved. The only parameter that is related to the number of joints as defined by Suhir is the spring constant of the elastic attachment. In the new model, we will solve for the force at each position in a discrete sense. That is why the curves are not that smooth when the number of solder joints is small. As the number of the solder joints becomes large (or in other words, the pitch size is small), the two models yield exactly the same results. (b) Mathematically, the new model is simpler and straightforward. The only math involved is solving the linearly independent system of equations. In Suhir's model, however, the solution process starts from solving the 4th order differential equations. Although analytical solutions can be obtained, special attention has to be paid in imposing proper boundary conditions, which might not be trivial. | 2150-5942 | 978-1-4577-1389-7 | 10.1109/IMPACT.2011.6117282 |  | https://ieeexplore.ieee.org/stamp/stamp.jsp?arnumber=6117282 |  | Soldering;Springs;Mathematical model;Materials;Equations;Stress;Strain | bending;differential equations;failure analysis;printed circuits;solders | failures analysis;printed circuit board bending;pitch position;PCB;solder joint array;external bending moment;spring constant;Suhir model;cantilever-intermediate load problem;linear independent equation system;4th order differential equations |  |  |  | 10 |  | 2011-12-29 |  |  | IEEE | IEEE Conferences
Thermal design method of printed circuit board with effective thermal conductivity | D. Kondo; T. Hatakeyama; S. Nakagawa; M. Ishizuka | Dept. of Mechanical Systems Engineering, Toyama Prefectural University, Imizu-shi, Toyama; Dept. of Mechanical Systems Engineering, Toyama Prefectural University, Imizu-shi, Toyama; Dept. of Mechanical Systems Engineering, Toyama Prefectural University, Imizu-shi, Toyama; Dept. of Mechanical Systems Engineering, Toyama Prefectural University, Imizu-shi, Toyama | 2013 8th International Microsystems, Packaging, Assembly and Circuits Technology Conference (IMPACT) | 2014-01-09 | 2013 |  |  | 71 | 73 | Electrical component temperature on Printed Circuit Board (PCB) becomes higher due to high density packaging of electrical equipments, and heat conduction through the PCB is used as one of the cooling solutions. However, temperature prediction with detailed model of complex wirings of PCB in Computational Fluid Dynamics (CFD) is high calculation load. To reduce the calculation load, temperature prediction method with effective thermal conductivity is attractive. Accuracy of the method is influenced by applied effective thermal conductivities to the model. In this paper, we verify the accuracy of temperature prediction method with measured effective thermal conductivity in the case of commercial PCB. We measured in-plane and out-of-plane effective thermal conductivities and performed CFD analysis with the measured effective thermal conductivity. Then, we measured temperature on PCB and compared experimental and analytical results. The results of CFD analysis showed good agreement with experimental results. The maximum difference of temperature rise between experimental result and analysis results was less than 4 K. Consequently, it was indicated that, if appropriate effective thermal conductivities are applied to the CFD model, we can realize accurate temperature prediction of PCBs with reduction of calculation load. | 2150-5942 | 978-1-4799-0667-3 | 10.1109/IMPACT.2013.6706627 |  | https://ieeexplore.ieee.org/stamp/stamp.jsp?arnumber=6706627 |  | Temperature measurement;Thermal conductivity;Conductivity;Conductivity measurement;Computational fluid dynamics;Thermal analysis;Temperature distribution | computational fluid dynamics;printed circuit design;thermal conductivity | thermal design method;printed circuit board;effective thermal conductivity;electrical component temperature;high density packaging;temperature prediction method;CFD analysis |  |  |  | 4 |  | 2014-01-09 |  |  | IEEE | IEEE Conferences
Fast and efficient interconnect modelling using finite element method and model order reduction | Se-Ho You; E. F. Kuester | Department of Electrical and Computer Engineering, University of Colorado, Boulder, CO, USA; Department of Electrical and Computer Engineering, University of Colorado, Boulder, CO, USA | 2004 IEEE MTT-S International Microwave Symposium Digest (IEEE Cat. No.04CH37535) | 2004-10-08 | 2004 | 3 |  | 1377 | 1380 Vol.3 | As printed circuit conductors are popularly used, the modelling of the electrical behaviour of these interconnect is getting attention. The authors present a method by which SPICE compatible lumped equivalent circuit can be extracted from two-dimensional FEM simulation of transmission line interconnects in a fast and efficient manner. The lumped parameters of the transmission line are obtained by applying a certain type of moment matching to the FEM results. It will also be pointed out that the impedance has only stable poles even though there are unstable poles in both the inductance and the resistance. | 0149-645X | 0-7803-8331-1 | 10.1109/MWSYM.2004.1338825 |  | https://ieeexplore.ieee.org/stamp/stamp.jsp?arnumber=1338825 |  | Finite element methods;Integrated circuit interconnections;Distributed parameter circuits;Printed circuits;Conductors;SPICE;Equivalent circuits;Circuit simulation;Impedance;Inductance | integrated circuit interconnections;integrated circuit modelling;semiconductor device models;equivalent circuits;SPICE;lumped parameter networks;network synthesis;finite element analysis;reduced order systems;printed circuits | interconnect modelling;finite element method;model order reduction;printed circuit conductors;electrical behaviour;SPICE;lumped equivalent circuit;FEM simulation;transmission line;lumped parameters;moment matching;inductance;resistance;circuit synthesis;eddy currents;transient analysis;reduced order systems;transmission lines |  | 3 |  | 8 |  | 2004-10-08 |  |  | IEEE | IEEE Conferences
Circuit yield of organic integrated electronics | E. Cantatore; C. M. Hart; M. Digioia; G. H. Gelinck; T. C. T. Geuns; H. E. A. Huitema; L. R. R. Schrijnemakers; E. van Veenendaal; D. M. de Leeuw | Philips Research, Eindhoven, Netherlands; Philips Research, Eindhoven, Netherlands; STMicroelectronics, Milan, Italy; Philips Research, Eindhoven, Netherlands; Philips Research, Eindhoven, Netherlands; Philips Research, Eindhoven, Netherlands; Philips Research, Eindhoven, Netherlands; Philips Research, Eindhoven, Netherlands; Philips Research, Eindhoven, Netherlands | 2003 IEEE International Solid-State Circuits Conference, 2003. Digest of Technical Papers. ISSCC. | 2004-02-26 | 2003 |  |  | 382 | 501 vol.1 | Research on organic electronics is focussed on materials and on the performance of discrete devices. Reliability and circuit yield is largely unexplored. Yield, based on measurements on digital organic circuits up to 1000 transistors, is described. The causes of yield loss are analyzed and design solutions to improve the yield are discussed. | 0193-6530 | 0-7803-7707-9 | 10.1109/ISSCC.2003.1234346 |  | https://ieeexplore.ieee.org/stamp/stamp.jsp?arnumber=1234346 |  | Integrated circuit yield;Digital circuits;Circuit faults;Organic semiconductors;Flexible printed circuits;Electrodes;Integrated circuit interconnections;Polymer films;Semiconductor films;Insulation | digital integrated circuits;integrated circuit yield;organic semiconductors | circuit yield;organic integrated electronics;reliability;organic transistor;digital circuit |  | 11 |  | 12 |  | 2004-02-26 |  |  | IEEE | IEEE Conferences
Optimization of Screen Printing Process | K. Cao; K. Cheng; Z. Wang | Nanjing Electronic Devices Institute, Nanjing, China; Nanjing Electronic Devices Institute, Nanjing, China; Nanjing Electronic Devices Institute, Nanjing, China | 2006 7th International Conference on Electronic Packaging Technology | 2007-05-15 | 2006 |  |  | 1 | 4 | The demands of modern micro-electronics packaging industry to printing quality and printing pattern resolution are higher and higher. Printing lines and the resolution relates to many factors, such as the silk screen, the thickness of emulsion and the choice of process parameters. In this article, how to improve the printing quality is discussed in the aspects above, especially how to obtain high-resolution printing lines |  | 1-4244-0619-6 | 10.1109/ICEPT.2006.359881 |  | https://ieeexplore.ieee.org/stamp/stamp.jsp?arnumber=4199002 | Screen printing;Resolution;Thickness of emulsion;Snap-off;Velocity of squeegee | Printing;Wire;Space technology;Electronics packaging;Production;Integrated circuit technology;Conducting materials;Industrial electronics;Electronics industry;Printed circuits | integrated circuit packaging;thick films | screen printing;printing pattern resolution;emulsion thickness |  | 2 |  | 4 |  | 2007-05-15 |  |  | IEEE | IEEE Conferences
The impact of SMD post baking process on the yield of printed circuit board assemblies | T. Y. Lin; D. Das; M. Pecht; K. C. Teo; W. H. Zhu; X. Dong; D. Guanghong | CALCE Electronics Products and Systems Center, University of Maryland, College Park, MD, USA; CALCE Electronics Products and Systems Center, University of Maryland, College Park, MD, USA; CALCE Electronics Products and Systems Center, University of Maryland, College Park, MD, USA; CALCE Electronics Products and Systems Center, University of Maryland, College Park, MD, USA; Cookson Semiconductor Packaging Materials, Singapore; CIMS Engineering Research Centre, Department of Precision lnstruments, TsingHua University, Beijing, China; CIMS Engineering Research Centre, Department of Precision lnstruments, TsingHua University, Beijing, China | Proceedings of 6th Electronics Packaging Technology Conference (EPTC 2004) (IEEE Cat. No.04EX971) | 2005-02-28 | 2004 |  |  | 224 | 230 | A baking process widely used in integrated circuit (IC) manufacturing prior to printed circuit board assembly reduces the moisture level in the permeable surface mount device (SMD). Baking prevents moisture-induced delamination and popcorn failures. However, baking can degrade component solderability, e.g., the intermetallic compound (IMC) Au/sub 0.5/Ni/sub 0.5/Sn/sub 4/ can grow and cause the solder ball falling off issues at ball grid array (BGA) board assembly. From a risk tradeoff perspective, a longer baking time at relatively high temperature is beneficial to drive out moisture but has the disadvantage of being sensitive to the formation of IMC (Au/sub 0.5/Ni/sub 0.5/Sn/sub 4/). It is difficult to simultaneously achieve an acceptable yield of print circuit board assembly (PCBA) due to the tradeoff between the critical moisture level and formation of IMC unless the baking process is optimally controlled. Moreover, as the "green" electronics are introduced into SMD with characteristically higher moisture resistance, the baking time must be increased. In this article, the moisture-induced failures and IMC induced solder ball falling off will be addressed, and the mechanism of IMC formation and its influence on solder bail strength will be analyzed. Both moisture and IMC removal by the optimization of the baking process and component reflow after baking will be described to achieve high PCBA yield. |  | 0-7803-8821-6 | 10.1109/EPTC.2004.1396608 |  | https://ieeexplore.ieee.org/stamp/stamp.jsp?arnumber=1396608 |  | Printed circuits;Assembly;Moisture;Gold;Tin;Integrated circuit yield;Integrated circuit manufacture;Manufacturing processes;Delamination;Degradation | surface mount technology;integrated circuit yield;assembling;printed circuit manufacture;failure analysis;ball grid arrays;moisture | SMD post baking process;printed circuit board assemblies yield;integrated circuit manufacturing;moisture level;permeability;surface mount device;delamination failure;popcorn failures;component solderability;intermetallic compound;ball grid array board assembly;green electronics;moisture resistance;solder ball strength;component reflow;Au/sub 0.5/Ni/sub 0.5/Sn/sub 4/ |  |  |  | 16 |  | 2005-02-28 |  |  | IEEE | IEEE Conferences
Efficient MPIE approach for the analysis of three-dimensional microstrip structures in layered media | R. Bunger; F. Arndt | Microwave Department, University of Brethemen, Bremen, Germany; Microwave Department, University of Brethemen, Bremen, Germany | IEEE Transactions on Microwave Theory and Techniques | 2002-08-06 | 1997 | 45 | 8 | 1141 | 1153 | A full-wave space-domain method is presented for the rigorous and fast investigation of printed circuit structures of arbitrary shape on uniaxial anisotropic layered substrates including three dimensional (3-D) metallizations. The electromagnetic (EM) fields are described in terms of a mixed-potential-integral-equation (MPIE) formulation, Two different techniques-the matrix pencil (MP) technique and a cross-sectional eigenvalue (CSEV) approach-are employed to extract the S-parameters of the circuit under consideration. The usage of a triangular mesh allows the convenient modeling of arbitrarily shaped structures. Therefore, the main advantage of this method is its generality, which allows a large variety of printed circuit structures to be characterized. The flexibility of the method is demonstrated for the example of spiral inductors including air-bridges with finite-metallization thickness. | 1557-9670 |  | 10.1109/22.618401 |  | https://ieeexplore.ieee.org/stamp/stamp.jsp?arnumber=618401 |  | Printed circuits;Shape;Anisotropic magnetoresistance;Metallization;Electromagnetic fields;Transmission line matrix methods;Eigenvalues and eigenfunctions;Scattering parameters;Flexible printed circuits;Spirals | microstrip circuits;integral equations;eigenvalues and eigenfunctions;S-parameters;inductors;mesh generation;MMIC;printed circuit design | MPIE approach;three-dimensional microstrip structures;layered media;full-wave space-domain method;printed circuit structures;uniaxial anisotropic layered substrates;EM fields;mixed-potential-integral-equation;matrix pencil;cross-sectional eigenvalue;S-parameters;triangular mesh;arbitrarily shaped structures;spiral inductors;air-bridges;finite-metallization thickness |  | 36 |  | 22 |  | 2002-08-06 |  |  | IEEE | IEEE Journals
Characterization of an LVDS Link in 28 nm CMOS for Multi-Purpose Pattern Recognition | G. Traversi; F. De Canio; V. Liberali; A. Stabile | Universit脿 degli Studi di Bergamo and INFN Pavia, Italy; Universit脿 degli Studi di Bergamo and INFN Pavia, Italy; Universit脿 degli Studi di Milano and INFN Milano, Italy; Universit脿 degli Studi di Milano and INFN Milano, Italy | 2018 IEEE International Symposium on Circuits and Systems (ISCAS) | 2018-05-04 | 2018 |  |  | 1 | 4 | This paper presents the characterization of an input/output interface circuit designed for multi-purpose pattern recognition applications compatible with low-voltage fully differential signaling (LVDS) standard. The driver and receiver circuits described in this work has been designed and fabricated in a 28 nm CMOS technology. The prototype chip has been mounted on a printed circuit board with physical characteristics similar to the real application case and fully validated up to 1 Gb/s with input random patterns. | 2379-447X | 978-1-5386-4881-0 | 10.1109/ISCAS.2018.8351576 |  | https://ieeexplore.ieee.org/stamp/stamp.jsp?arnumber=8351576 |  | Receivers;Associative memory;Resistance;CMOS technology;Jitter;Printed circuits;Power demand | CMOS integrated circuits;driver circuits;low-power electronics;pattern recognition;printed circuits | LVDS link;input/output interface circuit;multipurpose pattern recognition applications;low-voltage fully differential signaling standard;receiver circuits;printed circuit board;input random patterns;CMOS technology;driver circuits;size 28.0 nm |  | 5 |  | 13 |  | 2018-05-04 |  |  | IEEE | IEEE Conferences
An efficient approach for the power/ground plane equivalent circuit extraction | Zhi Hong Liu; Kye Yak See; Er Ping Li; Eng Kee Chua | School of Electrical & Electronic Engineering, Nanyang Technological University, Singapore; School of Electrical & Electronic Engineering, Nanyang Technological University, Singapore; Institute of High Performance Computing, Singapore; School of Electrical & Electronic Engineering, Nanyang Technological University, Singapore | 2006 17th International Zurich Symposium on Electromagnetic Compatibility | 2006-05-15 | 2006 |  |  | 379 | 382 | Power/ground plane structure is widely used for power distribution purposes in multi-layer printed circuit board (PCB) design. The characteristic of board cavity may cause signal resonance at some frequencies and can lead to signal integrity (SI) and electromagnetic interference (EMI) concerns. An efficient method to extract the equivalent circuit of the power bus is proposed in this paper. With extracted equivalent circuit, time domain response of the power bus can be easily analyzed at the early design stage so that necessary measures to eliminate or minimize potential EMI problems can be implemented. |  | 3-9522990-3-0 | 10.1109/EMCZUR.2006.214950 |  | https://ieeexplore.ieee.org/stamp/stamp.jsp?arnumber=1629640 |  | Equivalent circuits;Electromagnetic interference;Power distribution;Printed circuits;Resonance;Resonant frequency;Time domain analysis;Power measurement;Time measurement;Electromagnetic measurements | equivalent circuits;printed circuit design;electromagnetic interference | power-ground plane;equivalent circuit extraction;multilayer printed circuit board;power distribution purposes;PCB design;board cavity;signal resonance;signal integrity;electromagnetic interference;EMI;power bus |  |  |  | 8 |  | 2006-05-15 |  |  | IEEE | IEEE Conferences
Innovative circuit board level routing designs for BGA packages | A. Titus; B. Jaiswal; T. Dishongh | University of Buffalo, Buffalo, NY, USA; University of Buffalo, Buffalo, NY, USA; Intel Corporation, Hillsboro, OR, USA | IEEE Transactions on Advanced Packaging | 2004-11-15 | 2004 | 27 | 4 | 630 | 639 | Advances in the performance of electronic devices have resulted in high input/output counts both at the chip and the package level, which has led to the development of new packaging technologies that can accommodate these high counts. This paper presents and analyzes a novel method for the placement of ball grid array (BGA) bonding pads and routing wires on printed circuit boards to maximize signal density, which ultimately reduces the number of circuit board layers needed for routing. This method has been termed as the "balls shifted as needed" method and all the ball placement/trace routing designs shown in this paper are based on this method. We also present a performance metric defined as the number of balls routed out divided by the area of package footprint on the circuit board, and we compare various placement/routing schemes using this method. | 1557-9980 |  | 10.1109/TADVP.2004.831864 |  | https://ieeexplore.ieee.org/stamp/stamp.jsp?arnumber=1356005 | Ball grid array (BGA);hexagonal array;input and output (I/O) balls;printed wiring board (PWB);routing;square grid array | Printed circuits;Routing;Electronics packaging;Wiring;Consumer electronics;Integrated circuit packaging;Costs;Signal analysis;Bonding;Wires | ball grid arrays;integrated circuit layout;printed circuit design;integrated circuit packaging;circuit CAD | circuit board routing designs;electronic devices;BGA packaging;packaging technologies;ball grid array bonding pads;routing wires;printed circuit boards;signal density;circuit board layers;trace routing designs;performance metric;package footprint;hexagonal array;square grid array;wire placement;circuit board packaging |  | 21 | 2 | 20 |  | 2004-11-15 |  |  | IEEE | IEEE Journals
Losses caused by roughness of metallization in printed-circuit boards | A. Deutsch; C. Surovic; R. Krabbenhoft; G. V. Kopcsay; B. Chamberlin | IBM Thomas J. Watson Research Center, Yorktown Heights, NY, USA; IBM Thomas J. Watson Research Center, Yorktown Heights, NY, USA; IBM Thomas J. Watson Research Center, Yorktown Heights, NY, USA; IBM Thomas J. Watson Research Center, Yorktown Heights, NY, USA; IBM Thomas J. Watson Research Center, Yorktown Heights, NY, USA | IEEE 14th Topical Meeting on Electrical Performance of Electronic Packaging, 2005. | 2005-12-27 | 2005 |  |  | 39 | 42 | In this paper the effect of metal roughness on the total loss, the extracted tan /spl delta/, and signal integrity of typical interconnections found in printed-circuit boards is extracted from measurements on three different materials. The differing characteristics of the roughened metal cross sections are highlighted, and a simplified, practical, two-dimensional, causal, broadband modeling methodology is shown. | 2165-4115 | 0-7803-9220-5 | 10.1109/EPEP.2005.1563695 |  | https://ieeexplore.ieee.org/stamp/stamp.jsp?arnumber=1563695 |  | Metallization;Dielectric losses;Predictive models;Dielectric materials;Erbium;Integrated circuit interconnections;Inorganic materials;System performance;Frequency;Dielectric constant | printed circuits;integrated circuit metallisation | printed circuit board metallization;metal roughness;signal integrity;interconnections;broadband modeling methodology;causal modeling methodology |  |  |  | 7 |  | 2005-12-27 |  |  | IEEE | IEEE Conferences
Design and implementation of low-profile contactless battery charger using planar printed circuit board windings as energy transfer device | Byungcho Choi; Jaehyun Nho; Honnyong Cha; Taeyoung Ahn; Seungwon Choi | School of Electrical Engineering and Computer Science, Kyungpook National University, Taegu, South Korea; School of Electrical Engineering and Computer Science, Kyungpook National University, Taegu, South Korea; School of Electrical Engineering and Computer Science, Kyungpook National University, Taegu, South Korea; School of Computer and Communication Engineering, Chongju University, Cheonghu, South Korea; School of Electrical and Computer Engineering, Hanyang University, Seoul, South Korea | IEEE Transactions on Industrial Electronics | 2004-02-19 | 2004 | 51 | 1 | 140 | 147 | This paper paper presents the practical details involved in the design and implementation of a contactless battery charger that employs a pair of neighboring printed circuit board (PCB) windings as a contactless energy transfer device. A prototype contactless battery charger developed for application with cellular phones is used as an example to address the design considerations for the PCB windings and energy transfer circuit, plus demonstrates the performance of the contactless charger adapted to a practical application system. | 1557-9948 |  | 10.1109/TIE.2003.822039 |  | https://ieeexplore.ieee.org/stamp/stamp.jsp?arnumber=1265793 |  | Batteries;Printed circuits;Energy exchange;Cellular phones;Coupling circuits;Contacts;Prototypes;Spirals;Insulated gate bipolar transistors;Computer science | battery chargers;printed circuit accessories;printed circuit design;electromagnetic coupling;mobile handsets | low-profile contactless battery charger;design;implementation;planar printed circuit board windings;energy transfer device;cellular phones;coupled windings;low-profile hand-held electronics;inductive coupling |  | 184 | 5 | 15 | IEEE | 2004-02-19 |  |  | IEEE | IEEE Journals
Fully ECL-compatible GaAs standard-cell library | G. Schou; J. Cherel; E. H. Perea; J. . -Y. Danckaert; T. Dean; J. Chaplard | DHM DAG, Thomson Semiconductors, Orsay, France; DHM DAG, Thomson Semiconductors, Orsay, France; DHM DAG, Thomson Semiconductors, Orsay, France; DHM DAG, Thomson Semiconductors, Orsay, France; DHM DAG, Thomson Semiconductors, Orsay, France; DHM DAG, Thomson Semiconductors, Orsay, France | IEEE Journal of Solid-State Circuits | 2002-08-06 | 1988 | 23 | 3 | 676 | 680 | A standard cell library for MSI circuits is described. It is based on buffered FET logic (BFL) with 1- mu m gate-length MESFET transistors. It contains gates, buffers, master-slave flip-flops, and ECL interfaces and it has been optimized to operate over the military temperature range. It is fully compatible with ECL circuits (signal level and power supply). Typical propagation delay is 80 ps for an inverter (FI=FO=1) and power dissipation is 5 mW per BFL cell. A realistic printed circuit board for test and demonstration is proposed.<> | 1558-173X |  | 10.1109/4.305 |  | https://ieeexplore.ieee.org/stamp/stamp.jsp?arnumber=305 |  | Gallium arsenide;Libraries;Circuit testing;FETs;Logic;MESFETs;Master-slave;Flip-flops;Temperature distribution;Power supplies | cellular arrays;emitter-coupled logic;field effect integrated circuits;gallium arsenide;III-V semiconductors;integrated circuit technology;integrated logic circuits;printed circuits;Schottky gate field effect transistors | semiconductors;ECL-compatible GaAs standard-cell library;MSI circuits;buffered FET logic;BFL;MESFET transistors;gates;buffers;master-slave flip-flops;ECL interfaces;military temperature range;compatible with ECL circuits;propagation delay;power dissipation;printed circuit board for test;1 micron;80 ps;5 mW;GaAs |  | 2 | 5 | 3 | IEEE | 2002-08-06 |  |  | IEEE | IEEE Journals
PRINT methodology: a compilation approach for cell library generation | M. Robert; D. Deschacht; S. Pravossoudovitch; G. Cathebras; D. Auvergne; B. Dumortier; D. Tranvaux | Laboratoire dE28099Automatique et de Micro茅lectronique de Montpellier, Associ茅 au CNRS (UA 371), USTL Place Eug猫ne Bataillon, Montpellier, France; Laboratoire dE28099Automatique et de Micro茅lectronique de Montpellier, Associ茅 au CNRS (UA 371), USTL Place Eug猫ne Bataillon, Montpellier, France; Laboratoire dE28099Automatique et de Micro茅lectronique de Montpellier, Associ茅 au CNRS (UA 371), USTL Place Eug猫ne Bataillon, Montpellier, France; Laboratoire dE28099Automatique et de Micro茅lectronique de Montpellier, Associ茅 au CNRS (UA 371), USTL Place Eug猫ne Bataillon, Montpellier, France; Laboratoire dE28099Automatique et de Micro茅lectronique de Montpellier, Associ茅 au CNRS (UA 371), USTL Place Eug猫ne Bataillon, Montpellier, France; Telemecanique, R and D Direction, Nanterre, France; Telemecanique, R and D Direction, Nanterre, France | 1988 IEEE International Symposium on Circuits and Systems (ISCAS) | 2002-08-06 | 1988 |  |  | 965 | 968 vol.1 | The authors present a fast design methodology of CMOS digital ICs. A compilation of cell library using the parametrizable, resizable, and independent of the technology (PRINT) generator allows full custom implementation of ASICs (application-specific integrated circuits) using high-level defined symbolic custom cells. Application of this generator to the development of an industrial ASIC is given.<> |  |  | 10.1109/ISCAS.1988.15084 |  | https://ieeexplore.ieee.org/stamp/stamp.jsp?arnumber=15084 |  | CMOS technology;Application specific integrated circuits;Silicon;Design methodology;CMOS integrated circuits;CMOS digital integrated circuits;Software libraries;Layout;Acceleration;Chip scale packaging | application specific integrated circuits;circuit layout CAD;CMOS integrated circuits;digital integrated circuits | PRINT methodology;compilation;cell library generation;design methodology;CMOS digital ICs;full custom implementation;application-specific integrated circuits;high-level defined symbolic custom cells;ASIC |  | 4 |  | 10 |  | 2002-08-06 |  |  | IEEE | IEEE Conferences
Inkjet-Printed Interdigital Coupled Line Filter on Liquid Crystal Polymer Substrate | H. -L. Kao; C. -L. Cho; L. -C. Chang | Department of Electronic Engineering, Chang Gung University, Tao-Yuan, Taiwan; Department of Electronic Engineering, Chang Gung University, Tao-Yuan, Taiwan; Department of Materials Engineering and Center for Thin Film Technologies and Applications, Ming Chi University of Technology, New Taipei, Taiwan | IEEE Electron Device Letters | 2013-11-20 | 2013 | 34 | 12 | 1584 | 1586 | This letter investigates inkjet-printed interdigital coupled line bandpass filters on liquid crystal polymer substrates. Silver nanoparticle colloidal solution was used as the printing ink. Various numbers of passes were used to print the samples to study the changes in conductivity and uniformity. Samples were then sintered in an oven to remove excess solvent and material impurities. The silver-film conductivity of the conductive ink was ~1脳107 S/m. The interdigital coupled line bandpass filter was printed with an inkjet printing system. The study achieved a minimal insertion loss and maximal return loss of -3.6 and -24 dB at 25.7 GHz, respectively. | 1558-0563 |  | 10.1109/LED.2013.2285114 |  | https://ieeexplore.ieee.org/stamp/stamp.jsp?arnumber=6646200 | Bandpass filter;inkjet printing;liquid crystal polymer (LCP);silver | Substrates;Silver;Ink jet printing;Conductivity;Liquid crystal polymers;Surface treatment;Radiofrequency integrated circuits | band-pass filters;ink jet printing;liquid crystal polymers | inkjet-printed interdigital coupled line bandpass filter;liquid crystal polymer substrate;silver nanoparticle colloidal solution;printing ink;excess solvent removal;material impurities;conductive ink;inkjet printing system;minimal insertion loss;maximal return loss;loss -3.6 dB;loss 24 dB;frequency 25.7 GHz |  | 24 | 2 | 13 |  | 2013-10-24 |  |  | IEEE | IEEE Journals
SPICE model for analyzing EMS responses of multilayer PCBs with nonlinear loads | X. Li; Z. Du | Department of Electronic Engineering, Tsinghua University, Beijing, China; Department of Electronic Engineering, Tsinghua University, Beijing, China | 2017 IEEE 5th International Symposium on Electromagnetic Compatibility (EMC-Beijing) | 2018-01-18 | 2017 |  |  | 1 | 4 | In previous work of the authors, a multiport Thevenin equivalent circuit was established to analyze the radiated susceptibility responses of multilayer printed circuited boards (PCBs) in the frequency domain. In order to analyze the nonlinear and time-varying devices on the PCBs, this paper focus on constructing the time-domain SPICE model of the frequency-domain Thevenin equivalent circuit. The SPICE model is established by using the macromodeling technique. An application example for calculating the induced voltages across a low noise amplifier on a multilayer PCB due to the illumination of plane waves, is given to validate the proposed SPICE model. The cosimulation of full-wave simulations and circuit simulations are provided for comparison and verification. |  | 978-1-5090-5185-4 | 10.1109/EMC-B.2017.8260469 |  | https://ieeexplore.ieee.org/stamp/stamp.jsp?arnumber=8260469 | Electromagnetic susceptibility (EMS);multilayer printed circuit boards (PCBs);board-edge coupling;SPICE model;macromodeling;nonlinear loads | SPICE;Integrated circuit modeling;Nonhomogeneous media;Equivalent circuits;Time-domain analysis;Couplings;Frequency-domain analysis | circuit simulation;equivalent circuits;low noise amplifiers;printed circuits;SPICE;time-domain analysis | EMS responses;multilayer PCB;nonlinear loads;multiport Thevenin equivalent circuit;radiated susceptibility responses;multilayer printed circuited boards;PCBs;nonlinear time-varying devices;time-domain SPICE model;frequency-domain Thevenin equivalent circuit;circuit simulations |  | 1 |  | 14 |  | 2018-01-18 |  |  | IEEE | IEEE Conferences
Self-Heating Printed Circuit Board - A Challenge to Contact and Control for a Reflow Soldering Process | A. Neiser; D. Seehase; A. Reinhardt | SEHO Systems GmbH, Kreuzwertheim, Germany; University of Rostock, Institute of Electronic Appliances and Circuits, Rostock, Germany; SEHO Systems GmbH, Kreuzwertheim, Germany | 2018 41st International Spring Seminar on Electronics Technology (ISSE) | 2018-08-23 | 2018 |  |  | 1 | 4 | For a reflow soldering process, most of the energy consumption is used to heat up the machine itself. If it would be possible to heat up only the solder and pins to the required soldering temperature the energy reduction will be significant. The idea behind such a process is to use a conductive heating material layer inside the printed circuit board (PCB). To generate the joule heating, it is necessary to have an electric current flow through the heating material. The parameters for soldering in a reflow oven are known, but the heating from inside a PCB requires to define new parameters. This paper will describe basic experiments to achieve the necessary process and material parameters like required resistance of the heating layer to obtain a controllable reflow profile for the soldering material. The experiments performed also give boundary conditions for the resulting machine to use this soldering process automatically in a large-scale PCB production environment. | 2161-2536 | 978-1-5386-5731-7 | 10.1109/ISSE.2018.8443698 |  | https://ieeexplore.ieee.org/stamp/stamp.jsp?arnumber=8443698 |  | Temperature measurement;Resistance;Resistance heating;Electrical resistance measurement;Soldering;Current measurement | heat conduction;printed circuits;reflow soldering;solders | self-heating printed circuit board;reflow soldering process;energy consumption;energy reduction;conductive heating material layer;electric current flow;reflow oven;material parameters;controllable reflow profile;soldering material;large-scale PCB production environment;joule heating layer generation |  | 2 |  | 4 |  | 2018-08-23 |  |  | IEEE | IEEE Conferences
Engineering Methodology for the Selection of a Composite Polymer Dielectric that Ensures the Absence of Electrostatic Discharges in the Design of the Onboard Electronic Equipment of the Spacecraft | D. Abrameshin; S. Tumkovskiy; V. Saenko; E. Pozhidaev | School of Economics, Moscow, National Research University Higher, Moscow, Russia; School of Economics, Moscow, National Research University Higher, Moscow, Russia; School of Economics, Moscow, National Research University Higher, Moscow, Russia; School of Economics, Moscow, National Research University Higher, Moscow, Russia | 2022 Moscow Workshop on Electronic and Networking Technologies (MWENT) | 2022-06-24 | 2022 |  |  | 1 | 4 | an engineering technique for selecting a composite polymer dielectric with increased conductivity, ensuring the absence of electrostatic discharges, has been developed for radio electronic devices as part of the onboard equipment of spacecraft. On the basis of the developed methodology, at the stages of preliminary and technical design, calculations of the operability of the developed radioelectronic means are carried out in relation to the invariability of the operating characteristics specified according to the terms of reference, and at the same time there is no electrostatic discharges of the printed circuit board substrate - printed conductor. The method is based on comparison of the conductivity value of the composite dielectric of the printed circuit board of the developed radio-electronic apparatuses, at which its operating parameters are still unchanged, with the criterion conductivity value ensuring the absence of electrostatic discharges 鈥?0-9 惟-1 路m-1. The method is intended for the developed avionics of space application, operating on board the spacecraft, operated in conditions of intense impact of space plasma. |  | 978-1-6654-9666-7 | 10.1109/MWENT55238.2022.9802273 |  | https://ieeexplore.ieee.org/stamp/stamp.jsp?arnumber=9802273 | electrostatic discharges;methodology;printed circuit board;dielectric material;computer modeling | Space vehicles;Printed circuits;Conductivity;Aerospace electronics;Electrostatic discharges;Conductors;Dielectrics | avionics;dielectric devices;electronic equipment testing;polymers;printed circuits;radio equipment | engineering methodology;composite polymer dielectric;electrostatic discharges;onboard electronic equipment;engineering technique;radio electronic devices;onboard equipment;operating characteristics;printed circuit board substrate;composite dielectric;developed radio-electronic apparatuses;criterion conductivity value |  |  |  | 8 | IEEE | 2022-06-24 |  |  | IEEE | IEEE Conferences
Asymptotic thermal analysis of electronic packages and printed-circuit board | Da-Guang Liu; V. Phanilatha; Qi-Jun Zhang; M. N. Nakhla | Department of Electronics, Carleton University, Ottawa, ONT, Canada; Department of Electronics, Carleton University, Ottawa, ONT, Canada; Department of Electronics, Carleton University, Ottawa, ONT, Canada; Department of Electronics, Carleton University, Ottawa, ONT, Canada | Proceedings of 1995 IEEE/CPMT 11th Semiconductor Thermal Measurement and Management Symposium (SEMI-THERM) | 2002-08-06 | 1995 |  |  | 131 | 135 | Electrical analogy to thermal networks is widely used to study thermal behavior of electronic components. For solution of Poison heat equation, this analogy usually leads to a large resistance-capacitance (RC) network. Conventional simulation techniques when applied to these networks require substantial computational resources. This paper presents new solution technique based on a recently developed Asymptotic Waveform Evaluation (AWE) concept which has been successfully used for simulation of large electrical networks. Applying AWE to thermal analysis of printed circuit boards results in two orders of magnitude speed-up with respect to current iterative techniques with comparable accuracy. | 1065-2221 | 0-7803-2434-X | 10.1109/STHERM.1995.512062 |  | https://ieeexplore.ieee.org/stamp/stamp.jsp?arnumber=512062 |  | Electronic packaging thermal management;Computational modeling;Circuit simulation;Electronic components;Toxicology;Resistance heating;Equations;Lead;Computer networks;Circuit analysis | printed circuits;packaging;thermal analysis;temperature distribution;heat transfer | asymptotic thermal analysis;electronic packages;printed circuit board;Poison heat equation;asymptotic waveform evaluation;PCB |  | 4 |  | 14 |  | 2002-08-06 |  |  | IEEE | IEEE Conferences
Hierarchical simulation of high speed digital interconnects using a packaging simulator | M. S. Basel; M. B. Steer; P. D. Franzon | Dept. of Electr. & Comput. Eng., North Carolina State Univ., Raleigh, NC, USA; Department of Electrical and Computer Engineering, North Carolina State University, Raleigh, NC, USA; Department of Electrical and Computer Engineering, North Carolina State University, Raleigh, NC, USA | 1994 Proceedings. 44th Electronic Components and Technology Conference | 2002-08-06 | 1994 |  |  | 81 | 87 | A hierarchical strategy is presented which permits the tradeoff of modeling and simulation accuracy with simulation speed in the simulation of high speed signals on interconnects in multichip modules and printed circuit boards. Using a point modeling paradigm for discontinuities and impulse response thresholding a smooth transition is achieved between delay modeling and full circuit simulation.<> |  | 0-7803-0914-6 | 10.1109/ECTC.1994.367647 |  | https://ieeexplore.ieee.org/stamp/stamp.jsp?arnumber=367647 |  | Circuit simulation;Integrated circuit interconnections;Computational modeling;Computer simulation;Semiconductor device packaging;Distributed parameter circuits;Frequency;Multichip modules;Printed circuits;Delay effects | integrated circuit interconnections;digital simulation;circuit analysis computing;multichip modules;printed circuit layout;printed circuit design;delays | high speed digital interconnects;packaging simulator;hierarchical strategy;simulation speed;high speed signals;multichip modules;printed circuit boards;point modeling paradigm;discontinuities;impulse response thresholding;delay modeling;full circuit simulation |  |  | 2 | 2 |  | 2002-08-06 |  |  | IEEE | IEEE Conferences
Optimised Hot-Via Transition with 20 dB Return Loss for MMIC Packaging from DC to 110 GHz | L. E. Milner; S. G. Mehta; L. T. Hall; S. J. Mahon; S. Chakraborty; M. C. Heimlich | Department of Defence, Defence Science Technology Group, Edinburgh, SA, Australia; Department of Defence, Defence Science Technology Group, Edinburgh, SA, Australia; FreeSpace Solutions, Adelaide, SA, Australia; Macquarie University, NSW, Australia; Macquarie University, NSW, Australia; Macquarie University, NSW, Australia | 2021 51st European Microwave Conference (EuMC) | 2022-06-02 | 2022 |  |  | 14 | 17 | A hot-via transition from a monolithic microwave integrated circuit (MMIC) to a printed circuit board (PCB) has been developed with a measured back-to-back insertion loss less than 0.88 dB and return loss higher than 20 dB from dc to 110 GHz. Two techniques are proposed to extend the maximum operating frequency of the microstrip to grounded coplanar waveguide (GCPW) transition. An oversized microstrip line is used on the MMIC to increase capacitance, and a critical return path via in the PCB is positioned near the edge of the hot-via gap to lower inductance. Both techniques improve the maximum operating frequency to 110 GHz for a transition with return loss better than 20 dB and insertion loss of 0.39 dB. To the authors' best knowledge, this MMIC packaging technique demonstrates the highest bandwidth achieved for a dc connected hot-via transition with less than 1 dB back-to-back insertion loss. |  | 978-2-87487-063-7 | 10.23919/EuMC50147.2022.9784265 |  | https://ieeexplore.ieee.org/stamp/stamp.jsp?arnumber=9784265 | hot-via;monolithic microwave integrated circuit (MMIC);integrated circuit packaging;interconnect | Microwave measurement;Waveguide transitions;Printed circuits;Insertion loss;Packaging;Microwave theory and techniques;Microwave circuits | coplanar waveguides;integrated circuit packaging;microstrip circuits;microstrip lines;MMIC;printed circuits | grounded coplanar waveguide transition;oversized microstrip line;critical return path;PCB;maximum operating frequency;MMIC packaging technique;hot-via transition;back-to-back insertion loss;monolithic microwave integrated circuit;printed circuit board;frequency 110.0 GHz;loss 20.0 dB;loss 0.39 dB |  |  |  | 12 |  | 2022-06-02 |  |  | IEEE | IEEE Conferences
Proton beam writer (PBW) for novel processing tool to increase surface utility of flexible printed circuits (FPC) | H. Hayashi; H. Nishikawa | Shibaura Institute of Technology, Tokyo, Japan; Shibaura Institute of Technology, Tokyo, Japan | 2012 Electronics Goes Green 2012+ | 2012-11-24 | 2012 |  |  | 1 | 4 | Reducing material usage is essentially important to construct sustainable society [1]. For this purpose FPC is important [2] as it is useful to reduce equipment size and numbers of interconnection components. It is also important to expand lifetime of equipment [3] with minimal replacement of obsolete components. Even though the material utility of FPC is higher than other printed circuit, reducing material in FPC is important. But it is difficult to simply reduce the thickness because the mechanical strength is damaged. We proposed a structure for this challenging task. The key technology is Proton Beam Writer (PBW) that uses accelerated proton to modify materials. By PBW we can create extra circuit space in surface layer of FPC with no extra film. As the thickness of surface layer is unchanged, the mechanical strength is not damaged. This technology also has possibility to create extra circuit space on FPC surface in use. |  | 978-3-8396-0439-7 |  |  | https://ieeexplore.ieee.org/stamp/stamp.jsp?arnumber=6360550 |  | Abstracts | films;mechanical strength;printed circuit interconnections;printed circuits;proton beams;sustainable development | proton beam writer;PBW;surface utility;flexible printed circuits;material usage reduction;sustainable society;equipment size reduction;interconnection components;equipment lifetime expansion;mechanical strength;circuit space;FPC surface layer |  |  |  | 7 |  | 2012-11-24 |  |  | IEEE | IEEE Conferences
Signal/Power Integrity Analysis for Multilayer Printed Circuit Boards Using Cascaded S-Parameters | F. de Paulis; Y. -J. Zhang; J. Fan | EMC Laboratory, Missouri University of Science and Technology, Rolla, MO, USA; EMC Laboratory, Missouri University of Science and Technology, Rolla, MO, USA; EMC Laboratory, Missouri University of Science and Technology, Rolla, MO, USA | IEEE Transactions on Electromagnetic Compatibility | 2010-11-15 | 2010 | 52 | 4 | 1008 | 1018 | A cascaded S-parameter method is proposed in this paper for signal/power integrity analysis of multiple vias in a multilayer printed circuit board (PCB). The proposed method enables efficient and accurate construction and simulation of physics-based via model for complex multilayer PCB structures involving vias. The physics-based via model describes the parasitic effects near each via region as well as mutual coupling among different vias. In this model, each via portion between two parallel plates is regarded as a three-port network with two coaxial ports and one radial port between the two plates. A procedure is first developed to obtain the S-parameters of a single plate pair, which combine the three-port via networks with the impedance matrix of the parallel-plate pair. Once the S-parameters of each plate pair are obtained, an assembling technique for cascading microwave networks is further developed. The method proposed in this paper has been validated by both simulations with a commercial circuit simulator and measurements. | 1558-187X |  | 10.1109/TEMC.2010.2072784 |  | https://ieeexplore.ieee.org/stamp/stamp.jsp?arnumber=5594632 | Cascaded S-parameters;parallel-plate pair;physics-based via model;printed circuit board (PCB);signal/power integrity (SI/PI);vias | Scattering parameters;Integrated circuit modeling;Transmission line matrix methods;Stripline;Impedance;Printed circuits | cascade networks;impedance matrix;printed circuits;S-parameters | signal/power integrity analysis;multilayer printed circuit boards;cascaded S-parameters;PCB;mutual coupling;impedance matrix;cascading microwave networks |  | 58 |  | 33 | IEEE | 2010-10-04 |  |  | IEEE | IEEE Journals
How to assemble large PBGAs on PCB reliably with large PQFPs directly on the opposite side? | J. H. Lau; R. Lee; H. Chao | Express Packaging Systems, Inc., Palo Alto, CA, USA; Express Packaging Systems, Inc., Palo Alto, CA, USA; Hon Hai Precision Industry Company Limited, Taipei, Taiwan | Twenty Fourth IEEE/CPMT International Electronics Manufacturing Technology Symposium (Cat. No.99CH36330) | 2002-08-06 | 1999 |  |  | 448 | 456 | A two-sided no clean mass reflow process for large plastic ball grid array (PBGA) and plastic quad flat pack (PQFP) packages is presented. Emphasis is placed on the PBGA and PQFP assembly parameters such as the design, materials, and processing of the packages and printed circuit board (PCB), solder paste, stencil printing, pick-and-place, reflow, and inspection. The solder joint reliability of the two-sided PCB assembly is evaluated by shear tests and thermal cycling tests. | 1089-8190 | 0-7803-5502-4 | 10.1109/IEMT.1999.804858 |  | https://ieeexplore.ieee.org/stamp/stamp.jsp?arnumber=804858 |  | Assembly;Electronics packaging;Printing;Inspection;Soldering;Plastic packaging;Electronic packaging thermal management;Components, packaging, and manufacturing technology;Circuit testing;Acoustic testing | printed circuit manufacture;printed circuit design;printed circuit testing;production testing;inspection;circuit reliability;integrated circuit packaging;ball grid arrays;plastic packaging;reflow soldering;assembling;mechanical testing;thermal stresses | PBGAs;PCB;assembly;PQFPs;two-sided no clean mass reflow process;plastic ball grid array;plastic quad flat pack;PQFP packages;PBGA packages;PQFP assembly parameters;PBGA assembly parameters;package design;package materials;package processing;PCB design;PCB materials;PCB processing;printed circuit board;solder paste;stencil printing;pick-and-place;reflow;inspection;solder joint reliability;two-sided PCB assembly;shear tests;thermal cycling tests;package size |  |  |  | 3 |  | 2002-08-06 |  |  | IEEE | IEEE Conferences
5.8 GHz energy harvesting of space based solar power using inkjet printed circuits on a transparent substrate | F. Amato; C. M. Beaulieu; A. T. Haile; Jingyuan Liang; K. M. Mairena; H. Murali; G. O. Udeochu; I. C. Uzoije; P. J. Wolfe; G. D. Durgin | Faculty of Electrical Engineering, University of Montenegro, Podgorica, Montenegro; Montenegrin Association for New Technologies (MANT), Podgorica, Montenegro; Georgia Institute of Technology, Atlanta, GA, US; Georgia Institute of Technology, Atlanta, GA, US; Georgia Institute of Technology, Atlanta, GA, US; Georgia Institute of Technology, Atlanta, GA, US; Georgia Institute of Technology, Atlanta, GA, US; Georgia Institute of Technology, Atlanta, GA, US; Georgia Institute of Technology, Atlanta, GA, US; Georgia Institute of Technology, Atlanta, GA, US | 2015 IEEE International Conference on Wireless for Space and Extreme Environments (WiSEE) | 2016-01-28 | 2015 |  |  | 1 | 3 | Space-based solar power satellites can be used to gather solar energy in space and beam it on Earth through microwaves. Developing inexpensive ground stations to harvest microwave energy and to convert it into usable power without affecting the use of land for agriculture will make this technology more affordable and non intrusive. To this end, we present a working design for transparent fabricated, 5.8 GHz rectennas using a modified off-the-shelf desktop ink-jet printer. Preliminary low power tests show the ability of the prototypes to convert microwaves into sufficient DC power to turn on an LED; moreover, the verified substrate transparency to ultraviolet radiations suggests the possibility of deploying ground stations above land usable for agriculture. |  | 978-1-4673-9946-3 | 10.1109/WiSEE.2015.7393105 |  | https://ieeexplore.ieee.org/stamp/stamp.jsp?arnumber=7393105 |  | Microwave FET integrated circuits;Microwave integrated circuits;Substrates;Bismuth;Chlorine | agriculture;energy harvesting;ink jet printing;land use;light emitting diodes;microwave antennas;printed circuits;rectennas;solar power satellites | ground station deployment;ultraviolet radiations;LED;microwave to DC power conversion;low power tests;modified off-the-shelf desktop ink-jet printer;rectennas;land use;agriculture;microwave energy harvesting;Earth;solar beam gathering;solar energy gathering;space-based solar power satellite;space based solar power energy harvesting;inkjet printed circuit;transparent substrate;frequency 5.8 GHz |  | 3 |  | 4 |  | 2016-01-28 |  |  | IEEE | IEEE Conferences
High-speed signal termination analysis using a co-simulation approach | R. W. -Y. Chang; K. -Y. See; W. -S. Soh; M. Oswal; Lin-Biao Wang | DSO National Laboratories, Singapore, SG; Division of Circuits and Systems, School of EEE, Singapore; Division of Circuits and Systems, School of EEE, Singapore; Division of Circuits and Systems, School of EEE, Singapore; Division of Circuits and Systems, School of EEE, Singapore | Proceedings of the 2009 12th International Symposium on Integrated Circuits | 2010-02-02 | 2009 |  |  | 623 | 626 | Matched terminations of high-speed digital buses have long been the focus of high-speed board design. With increasing edge rates, proper bus termination has become even more crucial in today's high-speed PCB interconnect design. Using a co-simulation approach, the 3D electromagnetic (EM) effects of high-speed interconnects and the circuit behavioral IBIS models of active devices are combined to investigate high-speed clock termination designs. Such an approach allows the high-frequency effects to be taken into account and therefore yields good accuracy for realistic high-speed board. A practical example is demonstrated based on the co-simulation approach. | 2325-0631 | 978-9-8108-2468-6 |  |  | https://ieeexplore.ieee.org/stamp/stamp.jsp?arnumber=5403694 | termination;signal integrity;high-speed clock;EM transient co-simulation | Signal analysis;Radiative recombination;Scanning electron microscopy;Spontaneous emission;Charge carriers;Semiconductor materials;Electron beams;Circuits;Probes;Current measurement | high-speed integrated circuits;printed circuit design;system buses | high-speed signal termination analysis;cosimulation approach;high-speed digital buses;high-speed board design;edge rates;high-speed PCB interconnect design;3D electromagnetic effects;circuit behavioral IBIS models;high-speed clock termination designs |  |  |  | 6 |  | 2010-02-02 |  |  | IEEE | IEEE Conferences
Chua Circuit Based Reconfigurable Computing System | M. R. Jahed-Motlagh; B. Kia | Department of Computer Engineering, Iran University of Science and Technology, Tehran, Iran; Department of Computer Engineering, Iran University of Science and Technology, Tehran, Iran | APCCAS 2006 - 2006 IEEE Asia Pacific Conference on Circuits and Systems | 2007-04-10 | 2006 |  |  | 1826 | 1829 | A typical hardware implementation of chaos-based flexible computation model by use of Chua circuit is presented. Implemented circuit can simulate all two-input, one-output combinational digital functions. This capability of circuit in simulation of different digital functions, originates from intrinsic chaotic nature of Chua circuit. Presented circuit, can be used as a new logic block in FPGA technology |  | 1-4244-0386-3 | 10.1109/APCCAS.2006.342193 |  | https://ieeexplore.ieee.org/stamp/stamp.jsp?arnumber=4145769 | Chaotic Computing;Reconfigurable Computing;FPGA Technology;Chua Circuit | Chaos;Reconfigurable logic;Computational modeling;Circuit simulation;Control systems;Logic circuits;State-space methods;Flexible printed circuits;Hardware;Field programmable gate arrays | chaos;Chua's circuit;combinational circuits;field programmable gate arrays;reconfigurable architectures | Chua circuit;reconfigurable computing;field programmable gate arrays;FPGA;chaotic computing;combinational digital functions |  | 2 |  | 10 |  | 2007-04-10 |  |  | IEEE | IEEE Conferences
Life Model of the Electrochemical Migration Failure of Printed Circuit Boards Under NaCl Solution | Y. Zhou; Y. Li; Y. Chen; M. Zhu | Automation School, University of Posts and Telecommunications, Beijing, China; Automation School, University of Posts and Telecommunications, Beijing, China; BYD Auto Company Ltd., Shenzhen, China; AVIC China Aero-Polytechnology Establishment, Beijing, China | IEEE Transactions on Device and Materials Reliability | 2019-12-18 | 2019 | 19 | 4 | 622 | 629 | With the miniaturization of the electronic devices, the spacing among the circuit traces on printed circuit boards (PCB) keeps reducing, which increases the risk of insulation failure based on electrochemical migration (ECM), especially for immersion silver (ImAg) plated PCB. Meanwhile, due to the severe air pollution in developing countries, airborne dust can deposit on the PCBs in electronic devices. The soluble salts in the dust can decrease critical humidity and increase the ion concentration in the moisture condensed on the PCB surfaces, so that the failure mechanism based on ECM may be changed and the time to failure (TTF) can be shorten. In this paper, the effect of the soluble salt with various concentrations on the ECM failure on PCB was investigated. The life model of ECM was built up based on the electrochemical reactions on electrodes. Then the ECM of PCB under sodium chloride (NaCl) solution with various concentrations was simulated on Y- pattern PCB by water drop (WD) test method. The failure characteristics of ECM during various stages of migration and under various concentrations of salt solution were analyzed by the morphology and element compositions of dendrite products, as well as real time monitoring of surface insulation resistance (SIR). The TTF of ECM was extracted to fit the life model. Finally, the mechanism and performance of ECM of PCB under salt solution was analyzed. And the application of the life model of the ECM failure of PCB contaminated by soluble salts was discussed. | 1558-2574 |  | 10.1109/TDMR.2019.2938010 | National Natural Science Foundation of China(grant numbers:61674017); | https://ieeexplore.ieee.org/stamp/stamp.jsp?arnumber=8818319 | Electrochemical migration;life model;printed circuit board;salt solution concentration | Electronic countermeasures;Electrodes;Integrated circuit modeling;Silver;Humidity;Copper | dendrites;electromigration;failure (mechanical);failure analysis;humidity;moisture;printed circuit manufacture;printed circuit testing;silver;solubility | electrochemical migration failure;printed circuit boards;electronic devices;immersion silver plated PCB;soluble salt;ion concentration;PCB surfaces;failure mechanism;ECM failure;electrochemical reactions;sodium chloride solution;salt solution;NaCl |  | 9 |  | 30 | IEEE | 2019-08-28 |  |  | IEEE | IEEE Journals
First pass system success - When first pass silicon success is not enough | Z. J. Cendes | Ansoft Corporation, USA | 2008 IEEE Radio Frequency Integrated Circuits Symposium | 2008-07-15 | 2008 |  |  | 6 | 6 | Advances in the performance and accuracy of design automation software and electromagnetic modeling have enabled RFIC designers to apply their skills to achieve first pass silicon success for complex mixed-signal radio circuits. Now, coupling between circuit simulation and parameterized electromagnetics allows them to include detailed analysis of packaging and printed circuit board parasitic coupling to analyze system performance. A silicon vendor may produce a wireless SoC that performs flawlessly at the packaged part level. Once that part is placed on a system PCB, the complex interactions among traces on the board, the coupled impedances between package pins and the PCB, and nonlinear effects in the circuit itself can combine to generate spurious radiation and corrupt signal/power integrity. These undesired effects can be predicted by applying full electromagnetic simulation of the package and board in concert with a top-level transient or harmonic balance simulation at the circuit level. We present here an overview of key simulation technologies and discuss how they can be applied to achieve first pass system success for complex electronic products. | 2375-0995 | 978-1-4244-1808-4 | 10.1109/RFIC.2008.4561373 |  | https://ieeexplore.ieee.org/stamp/stamp.jsp?arnumber=4561373 |  | Silicon;Circuit simulation;Packaging;Coupling circuits;Electromagnetic coupling;Electromagnetic analysis;Performance analysis;Predictive models;Design automation;Software performance | circuit simulation;electromagnetic coupling;electronic design automation;electronics packaging;integrated circuit design;printed circuits;radiofrequency integrated circuits;transient analysis | design automation software;electromagnetic modeling;RFIC designers;first pass silicon;complex mixed-signal radio circuits;circuit simulation;parameterized electromagnetics;packaging analysis;printed circuit board parasitic coupling;wireless SoC;transient simulation;harmonic balance simulation;first pass system;electronic products | [5 empty] | 2008-07-15 |  |  | IEEE | IEEE Conferences
Electrical design and simulation of high density printed circuit boards | T. Swirbel; A. Naujoks; M. Watkins | Motorola, Inc., Plantation, FL, USA; Motorola, Inc., Plantation, FL, USA; Motorola, Inc., Plantation, FL, USA | IEEE Transactions on Advanced Packaging | 2002-08-06 | 1999 | 22 | 3 | 416 | 423 | High density interconnect printed circuit board technology enables significant board size and layer count reduction. Thinner inner layer dielectric materials, reduced line widths, and closer spaced components inherent in high density board technology require a change in electrical design methodology. Most notably, the thinner dielectric thickness significantly impacts the electrical performance of the circuit board with respect to crosstalk, board capacitance, via inductance, and controlled impedance. Via inductance is significantly reduced as mechanically drilled through hole vias are replaced with microvias. Distributed capacitance will tend to increase because of the thinner dielectric layer and crosstalk between signal traces run on adjacent layers may also increase. Using either FR-4 type epoxy (diel, cnst.=4.0) or higher performance materials (diel, cnst.=2.8) conventional controlled impedance structures such as a stripline, microstrip, and coplanar waveguide are possible to design using current manufacturing capabilities. A 50 /spl Omega/ impedance can be achieved by a microstrip or a coplanar waveguide using either dielectric material. The stripline can only achieve approximately 35 /spl Omega/ with the higher performance material and 25 /spl Omega/ with the FR-4 type epoxy material. A 500 mW radio frequency receiver and transmitter module operating at 467 MHz was successfully fabricated using a three layer build-up high density circuit board. The circuit board construction had one build-up layer fabricated with a liquid epoxy material. The circuit board electrical design incorporated microstrip, stripline, and coplanar waveguide controlled impedance structures. The results of the electrical performance measurements indicated that transmitted power, receiver sensitivity, and frequency specification performance were similar to a six layer board manufactured with conventional technology. | 1557-9980 |  | 10.1109/6040.784495 |  | https://ieeexplore.ieee.org/stamp/stamp.jsp?arnumber=784495 |  | Circuit simulation;Printed circuits;Dielectric materials;Impedance;Stripline;Microstrip;Coplanar waveguides;Space technology;Crosstalk;Capacitance | printed circuit design;printed circuit manufacture;circuit simulation;interconnections;electric impedance | high density PCB;electrical design;simulation;high density interconnect;layer count reduction;board size reduction;thinner inner layer dielectric;reduced line widths;closer spaced components;electrical performance;via inductance;board capacitance;controlled impedance;crosstalk;distributed capacitance;FR-4 type epoxy;coplanar waveguide;stripline;microstrip;RF receiver and transmitter module;three layer build-up high density circuit board;controlled impedance structures;receiver sensitivity;frequency specification performance;50 ohm |  | 13 | 6 | 8 |  | 2002-08-06 |  |  | IEEE | IEEE Journals
A novel Printed-Circuit-Board feeding structure for common-mode rejection in wide-scanning connected arrays of dipoles | D. Cavallo; A. Neto; G. Gerini; A. Micco | Eindhovan University of Technology, Eindhoven, Netherlands; TNO Defence, Security and Safety, The Hague, Netherlands; Eindhovan University of Technology, Eindhoven, Netherlands; University of Sannio, Benevento, Italy | Proceedings of the Fourth European Conference on Antennas and Propagation | 2010-07-08 | 2010 |  |  | 1 | 4 | A novel Printed-Circuit-Board (PCB) solution to avoid common-mode resonances in connected arrays is proposed in this paper. It consists in a loop-shaped circuit that rejects common-mode current propagation over more than an octave bandwidth. The use of such common-mode rejection loop allows the design of linear and dual polarized array of connected dipoles, with cross-polarization levels lower than -17 dBs for elevation angles in the range 卤45掳 and for all azimuths, over more than 30 % relative bandwidth. Full-wave simulations are presented to validate the design. | 2164-3342 | 978-84-7653-472-4 |  |  | https://ieeexplore.ieee.org/stamp/stamp.jsp?arnumber=5505461 |  | Phased arrays;Bandwidth;Resonance;Circuits;Polarization;Azimuth;Wideband;MMICs;Security;Safety | dipole antenna arrays;printed circuits | printed-circuit-board feeding structure;wide-scanning connected arrays;dipoles;loop-shaped circuit;common-mode current propagation;octave bandwidth;common-mode rejection loop;linear polarized array;dual polarized array |  | 3 |  | 12 |  | 2010-07-08 |  |  | IEEE | IEEE Conferences
Modeling and measurement of board-level ESD from power/ground plane charged by low-voltage for investigation of decoupling capacitor effects in printed circuit boards (PCBs) | Hajin Sung; Myunghoi Kim; Woojin Lee; Changwook Yoon; Kyoungchoul Koo; Jonghwa Kwon; J. Kim | Terahertz Interconnection and Package Laboratory, Department of EECS, Korea Advanced Institute of Science and Technology, Daejeon, South Korea; Terahertz Interconnection and Package Laboratory, Department of EECS, Korea Advanced Institute of Science and Technology, Daejeon, South Korea; Terahertz Interconnection and Package Laboratory, Department of EECS, Korea Advanced Institute of Science and Technology, Daejeon, South Korea; Terahertz Interconnection and Package Laboratory, Department of EECS, Korea Advanced Institute of Science and Technology, Daejeon, South Korea; Terahertz Interconnection and Package Laboratory, Department of EECS, Korea Advanced Institute of Science and Technology, Daejeon, South Korea; Electronic and Telecommunication Research Institute, Daejeon, South Korea; Terahertz Interconnection and Package Laboratory, Department of EECS, Korea Advanced Institute of Science and Technology, Daejeon, South Korea | 2010 12th Electronics Packaging Technology Conference | 2011-01-28 | 2010 |  |  | 773 | 776 | This paper presents modeling and measurement of low voltage electrostatic discharge (ESD) from power/ground (P/G) planes. The P/G plane in charging part and a line in discharging part are modeled as equivalent circuits for analysis of ESD current waveform. The test vehicles are fabricated on multilayer printed circuit boards (PCBs). The ESD modeling of low voltage charged power/ground plane is verified through measurements. We also investigate the effects of decoupling capacitors on ESD of P/G plane. |  | 978-1-4244-8562-8 | 10.1109/EPTC.2010.5702753 |  | https://ieeexplore.ieee.org/stamp/stamp.jsp?arnumber=5702753 | Electrostatic discharge (ESD);board-level ESD;charged power/ground plane;discharge;ESD PCB | Electrostatic discharge;Capacitors;Integrated circuit modeling;Current measurement;Resonant frequency;Low voltage | electrostatic discharge;printed circuits | board-level ESD;power/ground plane;printed circuit board;low voltage electrostatic discharge;equivalent circuit;ESD current waveform;ESD modeling;decoupling capacitor |  |  |  | 6 |  | 2011-01-28 |  |  | IEEE | IEEE Conferences
Flexible electrical circuits printed on polymers using graphene-cellulose inks | G. K. Knopf; D. Sinar; A. Andrushchenko; S. Nikumb | Department of Mechanical and Materials Engineering, The University of Western Ontario, London, Ontario, Canada; Department of Mechanical and Materials Engineering, The University of Western Ontario, London, Ontario, Canada; Department of Mechanical and Materials Engineering, The University of Western Ontario, London, Ontario, Canada; Automotive and Surface Transportation, National Research Council of Canada, London, Ontario, Canada | 2016 IEEE International Symposium on Circuits and Systems (ISCAS) | 2016-08-11 | 2016 |  |  | 854 | 857 | A graphene based ink for printing passive electrical components (conductive traces, resistors, capacitors, inductors) and circuitry on mechanically flexible polymer substrates is described in this paper. The ink is synthesized by using carboxymethyl cellulose (CMC), a hydrophilic cellulose derivative, to suspend the naturally hydrophobic graphene (G) sheets in an aqueous solvent composed of 70% DI water and 30% 2-butoxyethanol. Once deposited on the functionalized substrate the conductivity of the printed electrical components can be optimized by decomposing the cellulose stabilizer using thermal reduction. Several printed passive electrical circuits are fabricated and tested including an interdigitated capacitive chemical sensor and a low-pass electrical filter. The measured characteristics of the printed circuits are compared with theoretical values for performance validation. Mechanical bending tests were also performed to demonstrate that the thermally modified G-CMC films can absorb large levels of strain without fracturing or degrading the electrical properties. | 2379-447X | 978-1-4799-5341-7 | 10.1109/ISCAS.2016.7527375 |  | https://ieeexplore.ieee.org/stamp/stamp.jsp?arnumber=7527375 | graphene;carboxymethyl cellulose;resistive films;printed electronic circuits;interdigitated capacitive sensors;passive RC filters |  | bending;capacitive sensors;chemical sensors;graphene;hydrophilicity;ink;low-pass filters;passive networks;polymers;printed circuits | mechanical bending tests;low-pass electrical filter;interdigitated capacitive chemical sensor;printed passive electrical circuits;thermal reduction;cellulose stabilizer;2-butoxyethanol;DI water;aqueous solvent;naturally hydrophobic graphene sheets;hydrophilic cellulose derivative;CMC;carboxymethyl cellulose;mechanically flexible polymer substrates;passive electrical component printing;graphene-cellulose inks;flexible electrical circuits |  | 4 |  | 12 |  | 2016-08-11 |  |  | IEEE | IEEE Conferences
Fully Printed VO2 Switch Based Reconfigurable PIFA Antenna | Z. Su; M. Vaseem; S. Yang; K. Klionovski; A. Shamim | Integrated Microwave Packaging Antennas and Circuits Technology Laboratory, King Abdullah University of Science and Technology (KAUST), Thuwal, Saudi Arabia; Integrated Microwave Packaging Antennas and Circuits Technology Laboratory, King Abdullah University of Science and Technology (KAUST), Thuwal, Saudi Arabia; Integrated Microwave Packaging Antennas and Circuits Technology Laboratory, King Abdullah University of Science and Technology (KAUST), Thuwal, Saudi Arabia; Integrated Microwave Packaging Antennas and Circuits Technology Laboratory, King Abdullah University of Science and Technology (KAUST), Thuwal, Saudi Arabia; Integrated Microwave Packaging Antennas and Circuits Technology Laboratory, King Abdullah University of Science and Technology (KAUST), Thuwal, Saudi Arabia | 2018 IEEE International Symposium on Antennas and Propagation & USNC/URSI National Radio Science Meeting | 2019-01-13 | 2018 |  |  | 1683 | 1684 | Frequency reconfigurable antennas are attractive as they can cover multiple bands as well as different wireless standards in different countries. Typically., these antennas utilize complex subtractive fabrication processes which result in higher costs. For switching to different bands., generally semiconductor based devices such as PIN diode switches or MEMS switches., etc. are used., which add to the cost and pose integration and reliability issues. The ideal approach would be to use low-cost additive manufacturing techniques., such as inkjet printing. This work presents., a novel fully inkjet printed frequency reconfigurable PIFA antenna., where the switch (based on vanadium dioxide (V02)) has also been printed. The switch operates through thermal activation and reconfigures the frequency band. In one mode of the switch., the antenna operates at 2.4 GHz band for WiFi., Bluetooth or Zigbee applications., and in the other mode., it operates at 3.5 GHz band for 5G communications. The antenna achieved 1.58 dBi gain at 3.5GHz. | 1947-1491 | 978-1-5386-7102-3 | 10.1109/APUSNCURSINRSM.2018.8609245 |  | https://ieeexplore.ieee.org/stamp/stamp.jsp?arnumber=8609245 | fully printed;frequency reconfigurable antenna;PIFA;VO2 swicthes | Switches;Ink;Antenna measurements;MIMO communication;Microwave antennas;Wireless communication | ink jet printing;planar inverted-F antennas;vanadium compounds | frequency reconfigurable antennas;multiple bands;complex subtractive fabrication processes;MEMS switches;low-cost additive manufacturing techniques;inkjet printing;printed frequency reconfigurable PIFA antenna;switch based reconfigurable PIFA antenna;frequency 2.4 GHz;frequency 3.5 GHz;VO2 |  | 1 | 1 | 8 |  | 2019-01-13 |  |  | IEEE | IEEE Conferences
Millimeter-Wave Surface Mount Technology for 3-D Printed Polymer Multichip Modules | T. Merkle; R. G枚tzen | Fraunhofer Institute of Applied Solid State Physics, Freiburg, Germany; microTEC Gesellschaft f眉r Mikrotechnologie mbH, Duisburg, Germany | IEEE Transactions on Components, Packaging and Manufacturing Technology | 2015-01-30 | 2015 | 5 | 2 | 201 | 206 | Board level integration of novel all-in-polymer 3-D printed multichip modules process (MCM-P) at millimeter-wave frequencies is presented. The modules were manufactured using additive 3-D printing technologies based on mask-defined gradual photopolymerization in the z -direction. A lead frame structure was introduced resulting in a quad-flat no-lead footprint of 0.5-mm pitch. The front-side of the modules integrated transmission lines of the centered stripline type for interconnecting embedded millimeter-wave monolithic integrated circuits up to D -band (110-170 GHz). Broadband surface mount transitions from the MCM-P front-side interconnection layers to a high-frequency printed circuit board (PCB) were investigated. Dual channel test modules were characterized in back-to-back configuration, representing the integration needs of millimeter-wave multiple-input-multiple-output systems. The de-embedded PCB transition exhibited an insertion loss of less than 2 dB up to 75 GHz and less than 1 dB up to 60 GHz with a return loss better than 10 dB. | 2156-3985 |  | 10.1109/TCPMT.2014.2387232 |  | https://ieeexplore.ieee.org/stamp/stamp.jsp?arnumber=7014281 | 3-D integration;3-D printing;millimeter-wave;multichip module;quad-flat no-lead (QFN);surface mount technology (SMT).;3-D integration;3-D printing;millimeter-wave;multichip module;quad-flat no-lead (QFN);surface mount technology (SMT) | Lead;Loss measurement;Millimeter wave technology;Transmission line measurements;Manufacturing;Calibration;Polymers | integrated circuit interconnections;MIMIC;multichip modules;polymerisation;printed circuits;strip lines;surface mount technology;three-dimensional printing;transmission lines | millimeter-wave surface mount technology;all-in-polymer 3D printed polymer multichip modules process;millimeter-wave frequencies;additive printing technologies;mask-defined gradual photopolymerization;z-direction;lead frame structure;quad-flat no-lead footprint;integrated transmission lines;centered stripline type;embedded millimeter-wave monolithic integrated circuits;broadband surface mount transitions;MCM-P front-side interconnection layers;high-frequency printed circuit board;deembedded PCB transition;dual channel test modules;back-to-back configuration;multiple-input-multiple-output systems;MIMO systems;MIMIC;frequency 110 GHz to 170 GHz |  | 8 |  | 14 | IEEE | 2015-01-19 |  |  | IEEE | IEEE Journals
Surface property of passivation layer on integrated circuit chip and solder mask layer on printed circuit board | S. Luo; C. P. Wong | Assembly Department, Micron Technology, Inc., Boise, ID, USA; Packaging Research Center, School of Materials Science and Engineering, Georgia Institute of Technology, Atlanta, GA, USA | IEEE Transactions on Electronics Packaging Manufacturing | 2004-01-30 | 2003 | 26 | 4 | 345 | 351 | Adhesion of underfill to passivation layer on integrated circuit chip and solder mask layer on printed circuit board is critical to the reliability of an underfilled flip chip package. In this study, the surface properties of solder mask and four passivation materials: benzocyclobutene (BCB), polyimide (PI), silicon dioxide (SiO/sub 2/), and silicon nitride (SiN) were investigated. A combination of both wet and dry cleaning processes was very effective to remove contaminants from the surface. The element oxygen, introduced during O/sub 2/ plasma treatment or UV/O/sub 3/ treatment, led to the increase of the base component of surface tension. X-ray photoelectron spectroscopy (XPS) experiments confirmed the increase of oxygen concentration at the surface after UV/O/sub 3/ treatment. Wetting of underfill on passivation and solder mask was slightly improved at higher temperatures. Although UV/O/sub 3/ cleaning and O/sub 2/ plasma treatment significantly improved the wetting of underfill on passivation materials, they did not improve adhesion strength of epoxy underfill to passivation. Therefore, the wetting was not the controlling factor in adhesion of the system studied. | 1558-0822 |  | 10.1109/TEPM.2003.822996 |  | https://ieeexplore.ieee.org/stamp/stamp.jsp?arnumber=1262389 |  | Passivation;Printed circuits;Adhesives;Surface contamination;Silicon compounds;Cleaning;Surface treatment;Plasma applications;Plasma materials processing;Plasma temperature | printed circuits;soldering;ozone;silicon compounds;contact angle;surface treatment;surface tension;passivation;integrated circuit technology;flip-chip devices | passivation layer;integrated circuit chip;solder mask layer;printed circuit board;underfill adhesion;reliability;flip chip package;benzocyclobutene;polyimide;silicon dioxide;silicon nitride;wet cleaning;dry cleaning;plasma treatment;X-ray photoelectron spectroscopy;underfill wetting;epoxy underfill;contact angle;oxygen plasma;surface tension;surface treatment;UV/ozone treatment |  | 4 |  | 13 |  | 2004-01-30 |  |  | IEEE | IEEE Journals
iNEMI Solder Paste Deposition Project report 鈥?Optimizing solder paste printing for large and small components | C. Chen; L. Feng; R. Mohanty; R. Mao; C. Xia; D. Teoh | IST, Taiwan; Huawei, Shenzhen, China; Speedline Technologies, Inc., USA; Indium, USA; Cisco, Hong Kong, China; Celestica, China | 2010 5th International Microsystems Packaging Assembly and Circuits Technology Conference | 2011-01-20 | 2010 |  |  | 1 | 6 | As the density of board design increasing fast, the distance between the adjacent components becomes much smaller. When the miniature chip components and the fine pitch components which require smaller volumes of solder paste are close to the castle-like components, connectors with poor pin co-planarity and CCGAs which require more solder paste, only one single thickness stencil could not satisfy all of the components at the same printing process. At present, the step stencil is the cheapest and most popular solution, but the layout density could not increase more because of the keep-out distances. The objective of this iNEMI Solder Paste Deposition Project is to understand the major factors to step stencil printing quality and where are the limitations. The widely recognized industry standard IPC-7525 has been used as the starting point for an experimental program that explores the effect of varying the keep out distance for 0201 and 0402 chip components, CSP and SOP with pitches down to 0.4mm, and larger components represented by CCGA. Other variables included in the experiments to determine if they had an effect on the sensitivity of paste transfer to keep-out distance included stencil type, step height and solder type. In the first stage of the project the printing to each pad was measured with automated 3D SPI systems and optimum combinations of parameters were also identified by statistical analysis. In the second stage, a confirming printing and an assembly validation were done and optimum combinations were carefully checked up. Results indicate that the minimum keep-out distance for each kind of components applied in this project can be obtained following the optimum design. In this paper the authors will explain the methodology chosen to achieve the project objectives and recommend future work directions. | 2150-5942 | 978-1-4244-9786-7 | 10.1109/IMPACT.2010.5699674 |  | https://ieeexplore.ieee.org/stamp/stamp.jsp?arnumber=5699674 | fine pitch components;keep-out distance;transfer efficiency;step stencil;printing;assembly | Printing;Bridges;Lasers;Soldering;Lead;US Department of Energy | printing;solders;statistical analysis | iNEMI solder paste deposition project report;solder paste printing optimization;miniature chip components;fine pitch components;step stencil printing quality;industry standard IPC-7525;0402 chip components;0201 chip components;CSP;SOP;CCGA;automated 3D SPI systems;statistical analysis;assembly validation |  |  |  | 2 |  | 2011-01-20 |  |  | IEEE | IEEE Conferences
Nano-silver inkjet printed interconnections through the microvias for flexible electronics | T. Falat; J. Felba; A. Moscicki; J. Borecki | Faculty of Microsystem Electronics and Photonics, Wroclaw University of Technology, Wroclaw, Poland; Faculty of Microsystem Electronics and Photonics, Wroclaw University of Technology, Wroclaw, Poland; Amepox Microelectronics, Lodz, Poland; Center for Advanced Technology of Electronic Interconnections, Tele and Radio Research Institute, Wroclaw, Poland | 2011 11th IEEE International Conference on Nanotechnology | 2012-02-02 | 2011 |  |  | 473 | 477 | In the recent years the huge demand for miniaturized, highly functional and also more and more reliable electronic equipment is observed. The development of electronic industry strongly depends not only on the scale of electronic components miniaturization but also depends on miniaturization and kind of printed circuit boards (PCBs). Nowadays, the flexible substrates plays more and more important role in electronics. Organic flexible electronics are being developed for computer displays, radio frequency identification tags, sensors and actuators, solar cells and for much other devices. The use of polymer-based substrates, coupled with an inkjet printing technique opens up the possibility of cost-effective processing in high volumes by use of roll-to-roll processing. Double-sided circuits requires the electrically conductive interconnections between both layers. The big challenge is the manufacturing of surface layouts and vertical interconnections in flexible substrates in the same process without an involvement of other technologies. In the current paper the idea of through-hole microvias metallization by using the inkjet printing technique is presented. | 1944-9399 | 978-1-4577-1516-7 | 10.1109/NANO.2011.6144291 |  | https://ieeexplore.ieee.org/stamp/stamp.jsp?arnumber=6144291 | Nanosilver;inkjet printing;microvias;flexible electronics | Nanotechnology;Three dimensional displays;USA Councils;Conferences | flexible electronics;ink jet printing;integrated circuit interconnections;metallisation;nanoelectronics;printed circuit manufacture;radiofrequency identification | nano-silver inkjet printed interconnections;electronic components miniaturization;printed circuit boards;flexible substrates;organic flexible electronics;computer displays;radiofrequency identification tags;solar cells;roll-to-roll processing;double-sided circuits;electrically conductive interconnections;surface layouts;vertical interconnections;through-hole microvias metallization |  | 17 |  | 5 |  | 2012-02-02 |  |  | IEEE | IEEE Conferences
An alternative printing solution to sphere placement for second level interconnect assembly | S. R. Aravamudhan; G. Pham-Van-Diep | Speedline Technologies, Inc., Franklin, USA; Speedline Technologies, Inc., Franklin, USA | IEEE/CPMT/SEMI 29th International Electronics Manufacturing Technology Symposium (IEEE Cat. No.04CH37585) | 2004-10-04 | 2004 |  |  | 318 | 322 | Semiconductor packaging devices, such as /spl mu/BGA and WCSPs, continue to challenge assembly processes. In the second level interconnect process sphere attach systems commonly used today are reaching processes limitations, particularly with today's shrinking package designs. Limitations are reached when sphere diameters reach below 0.30mm (0.012"). smaller packaging designs and tighter pitch requirements are calling for smaller sphere diameters, down to 0.020mm(0.010") and below, which begins to challenge these robotic sphere placement systems. Flux application, sphere handling, and placement accuracy requirement become more difficult to achieve, affecting process reliability and overall yields. As pitch and bump height requirements decrease, second level interconnect technologies begin to overlap into flip-chip wafer bumping process, such as electroplating and photo-stencil printing. However, these processes are expensive and capital-intensive for second level interconnects assembly. A process solution and lower cost alternative to sphere placement exists in traditional solder paste stencil printing, commonly used in SMT assembly. The challenge with stencil printing lies with achieving proper solder pastes deposits at extremely tight pitches. Current stencil design rules and aperture ratios (area of the aperture opening/area of the wall area >0.66) limit the ability to print acceptable deposits at extremely tight pitches without any bridging or defects. Recent work has proven that applying a high frequency low amplitude vibration to the stencil rules, improves solder pastes transfer efficiency, and produces higher solder volume deposits at extremely tight pitches. This paper will investigate enhanced release printing applied to second level interconnect assemblies, such as interconnect pitches, bump height ranges, and co-planarity will be presented, in addition to the effects on stencil design and solder paste formulation. | 1089-8190 | 0-7803-8582-9 | 10.1109/IEMT.2004.1321682 |  | https://ieeexplore.ieee.org/stamp/stamp.jsp?arnumber=1321682 |  | Printing;Assembly;Costs;Throughput;Semiconductor device packaging;Apertures;Integrated circuit packaging;Robots;Surface-mount technology;Frequency | microassembling;integrated circuit interconnections;printed circuit manufacture;ball grid arrays;flip-chip devices;chip scale packaging;reflow soldering | printing solution;interconnect assembly;semiconductor packaging devices;/spl mu/BGA;WCSPs;assembly processes;sphere attach systems;package designs;sphere diameters;pitch requirements;sphere placement systems;flux application;sphere handling;placement accuracy;process reliability;bump height;interconnect technologies;flip-chip wafer bumping process;electroplating;photo-stencil printing;solder paste stencil printing;SMT assembly;interconnect pitches;co-planarity;stencil design;solder paste formulation |  |  |  | 3 |  | 2004-10-04 |  |  | IEEE | IEEE Conferences
Quality Control for High-Speed Digital Multi-layer Printed Circuit Board | N. Wu; W. Chen; Y. Jia; Y. Zhang | Jiangnan Institute of Computing Technology, Wuxi, China; Jiangnan Institute of Computing Technology, Wuxi, China; Jiangnan Institute of Computing Technology, Wuxi, China; Jiangnan Institute of Computing Technology, Wuxi, China | 2011 International Conference of Information Technology, Computer Engineering and Management Sciences | 2011-12-29 | 2011 | 2 |  | 299 | 304 | This paper analyses the process technology and defects of high-speed digital circuit multi-layer print board, and provides a set of effective quality control solutions for product acceptance, reliability evaluation, storage management for computer and communication manufacturers. In addition to listing IPC standards in product acceptance, it also highlights the testing items and methods that should be concerned. The paper sums up the reliability evaluation to three aspects, and provides two kinds of advanced testing and evaluation methods. Case analysis shows that the testing data and results of metallographic observations are consistent. For increasingly high-frequency, high-density multi-layer printed circuit board high-speed digital circuits, its quality control should be taken seriously enough. |  | 978-1-4577-1419-1 | 10.1109/ICM.2011.234 |  | https://ieeexplore.ieee.org/stamp/stamp.jsp?arnumber=6113527 | Multilayer printed circuit board;Characteristic impedance;Interconnect reliability;Insulation reliability | Insulation;Reliability;Resistance;Conductors;Testing;Impedance;Dielectrics | circuit testing;digital circuits;printed circuits;reliability;storage management | high-speed digital multilayer printed circuit board;quality control solution;product acceptance;reliability evaluation;storage management;computer manufacturer;communication manufacturer;IPC standard;metallographic observation;high-density multilayer printed circuit board |  |  |  | 5 |  | 2011-12-29 |  |  | IEEE | IEEE Conferences
Small-size printed antenna with shaped circuit board for slim LTE/WWAN smartphone application | H. -J. Chang; K. -L. Wong; F. -H. Chu; W. -Y. Li | Department of Electrical Engineering, National Sun Yat-sen University, Kaohsiung, Taiwan; Department of Electrical Engineering, National Sun Yat-sen University, Kaohsiung, Taiwan; Department of Electrical Engineering, National Sun Yat-sen University, Kaohsiung, Taiwan; Information and Communications Research Laboratories, Industrial Technology Research Institute, Hsinchu, Taiwan | 2013 Proceedings of the International Symposium on Antennas & Propagation | 2014-01-23 | 2013 | 1 |  | 131 | 132 | An on-board printed WWAN/LTE antenna of simple structure disposed in a small clearance of 8 脳 36 mm2 in the ground plane of shaped circuit board in a slim handset is presented. The shaped circuit board has a large rectangular notch such that the battery of the handset can be embedded therein to decrease the thickness of the handset, and lead to much enhanced bandwidth of the antenna disposed thereon. This is mainly because stronger surface currents on the ground plane of the shaped circuit board can be excited, which greatly helps improve the operating bandwidth of the antenna disposed thereon. The proposed design makes a simple, small-size printed PIFA capable of providing two wide operating bands to cover the GSM850/900 and GSM1800/1900/UMTS/LTE2300/2500 bands. |  | 978-7-5641-4279-7 |  |  | https://ieeexplore.ieee.org/stamp/stamp.jsp?arnumber=6717390 |  | Printed circuits;Antennas;Telephone sets;Batteries;Antenna measurements;Metals;Bandwidth | Long Term Evolution;microstrip antennas;multifrequency antennas;planar inverted-F antennas;smart phones;UHF antennas;wide area networks | small-size printed antenna;shaped circuit board;slim LTE-WWAN smartphone application;on-board printed WWAN-LTE antenna;ground plane;rectangular notch;handset battery;surface current;antenna operating bandwidth;small-size printed PIFA;GSM1800 band;GSM1900 band;UMTS band;LTE2300 band;LTE2500 band |  |  |  | 7 |  | 2014-01-23 |  |  | IEEE | IEEE Conferences
Demonstration of High Frequency Data Link on FR4 Printed Circuit Board Using Optical Waveguides | T. G. Lim; B. S. P. Lee; T. Shioda; H. Kuruveettil; J. Li; K. Suzuki; K. Fujita; K. Yamada; P. V. Ramana | Institute of Microelectronics, Singapore; Institute of Microelectronics, Singapore; Mitsui Chemicals, Inc., Japan; Institute of Microelectronics, Singapore; Institute of Microelectronics, Singapore; Mitsui Chemicals, Inc., Japan; Mitsui Chemicals, Inc., Japan; Mitsui Chemicals, Inc., Japan; Institute of Microelectronics, Singapore | 2007 Proceedings 57th Electronic Components and Technology Conference | 2007-06-25 | 2007 |  |  | 1268 | 1274 | We report the development of a low cost, simple optical circuit board (OECB) using large core multi mode polymer waveguide on FR4 printed circuit board (PCB). The design of this OECB uses only a 45deg-ended waveguide to couple and decouple the optical signal directly between the optical devices and the waveguide. The 45deg mirror is formed using excimer laser process on a multi mode waveguide with temperature stability at reflow temperature. The optical waveguide is attached to a diced channel in the FR4 PCB using adhesive to form a completely planar circuit. This allows the laser diode and the photodiode to be assembled directly above the input and output of the waveguide using precision flip chip technology, which provides good alignment accuracy. This helps to increase the mechanical reliability of the circuit and minimize assembly requirements. Most importantly, all the electronic and optoelectronic devices used are commercially available components, the FR4 PCB fabrication process is standard process, the component assembly process is normal reflow process and the method is amenable for manufacturing. In the present publication, we report the details of the design, assembly process, high accuracy optical device attachment, performance characterization and testing results. | 2377-5726 | 1-4244-0984-5 | 10.1109/ECTC.2007.373958 |  | https://ieeexplore.ieee.org/stamp/stamp.jsp?arnumber=4250044 |  | Optical waveguides;Frequency;Printed circuits;Optical polymers;Assembly;Optical devices;Optical design;Laser stability;Temperature;Costs | flip-chip devices;integrated optoelectronics;microassembling;optical interconnections;optical polymers;optical waveguides;photodiodes;printed circuit design;printed circuit manufacture | high frequency data link;FR4 printed circuit board;optical waveguides;optical circuit board;multi mode polymer waveguide;excimer laser process;temperature stability;photodiode;laser diode;precision flip chip technology;mechanical reliability;assembly requirements;optoelectronic devices;PCB fabrication process;component assembly process;reflow process |  | 3 | 2 | 17 |  | 2007-06-25 |  |  | IEEE | IEEE Conferences
Reduction of cross-talk in high speed digital circuits using novel structured microstrips | Yan Gang; Du Zhengwei; Gong Ke | Dept. of Electronic Engineering, Tsinghua University, Beijing, China; Dept. of Electronic Engineering, Tsinghua University, Beijing, China; Dept. of Electronic Engineering, Tsinghua University, Beijing, China | 2002 3rd International Conference on Microwave and Millimeter Wave Technology, 2002. Proceedings. ICMMT 2002. | 2003-04-22 | 2002 |  |  | 817 | 820 | A new method is presented to suppress the cross-talk of high speed digital circuits, when the rise time and fall time of transmitted signal are shorter than 500 ps. The proposed method is to use alternative smoothly changing phase-velocity microstrip lines (Alter-/spl beta/ lines) on printed circuit board. A pair of Alter-/spl beta/ lines are composed of a homogeneous line and a period structured slow-wave line, which makes the phase velocity difference between neighboring tracks. Preliminary theoretical analysis, with. the quasi-TEM and no loss approximation, proves the cross-talk between tracks can be controlled by the phase constant difference of the tracks. Simulation and experiment have shown that the cross-talk is lower than conventional parallel microstrip lines. |  | 0-7803-7486-X | 10.1109/ICMMT.2002.1187826 |  | https://ieeexplore.ieee.org/stamp/stamp.jsp?arnumber=1187826 |  | Digital circuits;Microstrip;Cutoff frequency;Microwave theory and techniques;Electromagnetic interference;Wideband;Printed circuits;Degradation;Transmission line theory;Propagation delay | digital circuits;microstrip lines;printed circuits;crosstalk;interference suppression;electromagnetic interference;transmission line theory | high speed digital circuits;crosstalk reduction;smoothly changing phase-velocity microstrip lines;Alter-/spl beta/ lines;printed circuit board;PCB;homogeneous line;period structured slow-wave line;phase velocity difference;quasi-TEM approximation |  | 2 |  | 1 |  | 2003-04-22 |  |  | IEEE | IEEE Conferences
Guided Interconnect - The Next-Generation Flex Circuits for High-Performance System Design | J. Kong; B. E. Cheah; K. C. Yong; S. Hall; E. Gantner; C. Sreerama | Intel Microelectronics (M) Sdn. Bhd., Penang, Malaysia; Intel Microelectronics (M) Sdn. Bhd., Penang, Malaysia; Intel Microelectronics (M) Sdn. Bhd., Penang, Malaysia; Intel Corporation, Hillsboro, OR, USA; Intel Corporation, Hillsboro, OR, USA; Intel Corporation, Hillsboro, OR, USA | 2018 IEEE 20th Electronics Packaging Technology Conference (EPTC) | 2019-02-28 | 2018 |  |  | 256 | 261 | A high-performance and patent-pending [1] interconnect structure for flex circuits is described in this paper. It is termed Guided Interconnect, as its basic principle is to 鈥済uide鈥?the electromagnetic wave of high-speed signaling in a closely-coupled manner. As a result, higher I/O density of up to 40% compared to conventional flexible printed circuits (FPC) can be achieved, while not jeopardizing the signal integrity performance. The above conclusion is supported by both analytical and measurement results, which are in excellent agreement with each other. In addition, this inventive structure also comes with significant mechanical benefit - its flexibility is experimentally demonstrated to be 3 times better than the meshed FPC. In short, this research work has served as an initial working model towards developing a candidate for high-speed, high-performance cables, small form-factor systems, such as tablets, smart phones or 2-in-1s. |  | 978-1-5386-7668-4 | 10.1109/EPTC.2018.8654337 |  | https://ieeexplore.ieee.org/stamp/stamp.jsp?arnumber=8654337 |  | Flexible printed circuits;Crosstalk;Bridges;Insertion loss;Electromagnetic interference;Integrated circuit interconnections;Impedance | electromagnetic waves;flexible electronics;integrated circuit interconnections;printed circuits | electromagnetic wave;high-speed signaling;conventional flexible printed circuits;signal integrity performance;inventive structure;high-performance cables;form-factor systems;Guided Interconnect;next-generation flex circuits;high-performance system design;interconnect structure;I/O density;high-performance interconnect structure;patent-pending interconnect structure;analytical measurement;time 1.0 s |  |  |  | 7 |  | 2019-02-28 |  |  | IEEE | IEEE Conferences
Microwave Characteristics of a Conductor Backed CPW by a Home Printed Electronics Technology with Silver Nanoparticle Ink | T. Shimizu; Y. Kogami | Graduate School of Engineering, Utsunomiya University, Tochigi, Japan; Graduate School of Engineering, Utsunomiya University, Tochigi, Japan | 2018 Asia-Pacific Microwave Conference (APMC) | 2019-01-17 | 2018 |  |  | 1229 | 1231 | Various printed electronics with conductive ink are proposed for IoT technology in the radio frequency region. Recently, we can be available a home ink-jet printer with silver nanoparticle ink, readily. However, there are few reports to apply this technology in microwave and millimeter wave regions. In order to investigate the possibility of this technology, transmission characteristics of a conductor backed coplanar waveguide by the home ink-jet printer with silver nanoparticle ink are evaluated in frequency ranges from 50 MHz to 18 GHz. Moreover, complex permittivity of special paper and PET film and conductivity of a printed silver conductor are evaluated in millimeter wave region. As a result, the printed transmission line has been characterized with a loss of 0.2 dB/mm at 18 GHz. |  | 978-4-9023-3945-1 | 10.23919/APMC.2018.8617124 |  | https://ieeexplore.ieee.org/stamp/stamp.jsp?arnumber=8617124 | Coplanar transmission lines;Printed circuit fabrication;Conductivity measurement;Dielectric measurements | Substrates;Silver;Transmission line measurements;Conductors;Ink jet printing;Permittivity | conductors (electric);coplanar waveguides;ink jet printing;nanoparticles;permittivity;silver | printed transmission line;printed silver conductor;millimeter wave region;home ink-jet printer;IoT technology;conductive ink;silver nanoparticle ink;home printed electronics technology;frequency 50.0 MHz to 18.0 GHz;loss 0.2 dB;frequency 18.0 GHz |  | 4 |  | 10 |  | 2019-01-17 |  |  | IEEE | IEEE Conferences
Flexible Electronics Printing by Electroplating | I. Kadija | ECSI Fibrotools, Inc, 7617 Astoria Place Raleigh, NC, USA | 2019 22nd European Microelectronics and Packaging Conference & Exhibition (EMPC) | 2020-01-09 | 2019 |  |  | 1 | 7 | In many electronics ' industrial applications deposition of metal on isolated electronic structures is necessary to deliver functional products. Examples are Flexible Electronics, PWB surface finishing and IC manufacturing. The typical state-of-the-art approach by the industry is to apply electroless or immersion processing or, by application of metal containing pastes, both burdened with inherent problems. Flexible Electronics, having no common current collector, are predominantly produced by inkjet or screen printing of metal and carbon pastes over a flexible substrate. Having inferior conductivity compared to pure metals to achieve adequate performance, the pastes are significantly thicker and bulkier than the pure metal. It is desirable to have an efficient way for electroplating patterned isolated electronic structures, if possible without the seed layer. This calls for establishing electrical contacts with all isolated structures without interfering with the electric field access to all structures that need electroplating. Contact Electroplating Technology (CET), US Patent #10,184,189 [17], has been demonstrated with isolated patterned structures of various substrates including Flexible Electronics. Following a high-speed xeroxing or patterning of isolated electronic structures with a layer of negligible thickness and resistance as high as several kiloohms cm, the Electrochemical Printing Technology (EPT) enables upgrading of the same by deposition of pure metal of desired thickness up to 10 microns. Completely isolated electronic interconnects with spacing as low as 25 microns were uniformly electroplated within seconds with Ag, Cu, Ni and Au. |  | 978-0-9568086-6-0 | 10.23919/EMPC44848.2019.8951820 |  | https://ieeexplore.ieee.org/stamp/stamp.jsp?arnumber=8951820 | flexible;electronics;electroplating;printing | Flexible electronics;Substrates;Nickel;Micrometers;Plating;Printing | coating techniques;electrical contacts;electroplating;flexible electronics;interconnections;metallisation;metals;printed circuit manufacture;printing | metal containing pastes;isolated patterned structures;electronic interconnects;contact electroplating technology;flexible electronics printing;metal deposition;patterned isolated electronic structures;electrochemical printing technology |  |  |  | 24 |  | 2020-01-09 |  |  | IEEE | IEEE Conferences
iNEMI solder paste deposition project - First stage review optimizing solder paste printing for large and small components | Shoukai Zhang; R. Mohanty; Xiaodong Jiang; Runsheng Mao; Jeffery ChangBing Lee; Chuan Xia; K. Sweatman; Desmond Teoh | Huawei Technologies Company Limited, Shenzhen, China; Speedling, Franklin, MA, USA; Alcatel Lucent Shanghai Bell Company Limited, Shanghai, China; Indium Corporation of America, Clinton, NY, USA; Integrated Service Technology, Inc., Hsinchu, Taiwan; Cisco Systems, Inc., Hong Kong, China; Nihon Superior Company Limited, QLD, Australia; Celestica, Suzhou, China | 2009 4th International Microsystems, Packaging, Assembly and Circuits Technology Conference | 2010-01-15 | 2009 |  |  | 620 | 623 | The widely recognized industry standard IPC-7525 has been used as the starting point for an experimental program that explores the effect of varying the keep out distance for 0201 and 0402 chip components, CSP and SOP with pitches down to 0.4 mm, and larger components represented by CCGA. Other variables that were included in the experimental program to determine if they had an effect on the sensitivity of paste transfer to keep-out distance included stencil type, step height and solder type. In the first stage of the project the printing to each pad was measured with automated 3D SPI systems and optimum combinations of parameters identified by statistical analysis. In this paper the authors will explain the methodology chosen to achieve the project objectives and indicate the direction of likely future work. Early results indicate that a key objective of the project, to provide evidence to support the case for a reduction in the keep out distances below the current industry standard, might be achievable. | 2150-5942 | 978-1-4244-4341-3 | 10.1109/IMPACT.2009.5382261 |  | https://ieeexplore.ieee.org/stamp/stamp.jsp?arnumber=5382261 | Miniature and fine pitch components;keep-out distance;transfer efficiency;consistency | Printing;Assembly;Paper technology;US Department of Transportation;Indium;Intserv networks;Australia;Statistical analysis;Integrated circuit packaging;Mechanical factors | printed circuit manufacture;soldering;standards | iNEMI solder paste deposition;solder paste printing;IPC-7525 standard;0201 chip;0402 chip;CSP;SOP;CCGA | [5 empty] | 2010-01-15 |  |  | IEEE | IEEE Conferences
Analysis and Design of General Printed Circuit Board Metagratings With an Equivalent Circuit Model Approach | G. Xu; G. V. Eleftheriades; S. V. Hum | The Edward S. Rogers Sr. Department of Electrical and Computer Engineering, University of Toronto, Toronto, Canada; The Edward S. Rogers Sr. Department of Electrical and Computer Engineering, University of Toronto, Toronto, Canada; The Edward S. Rogers Sr. Department of Electrical and Computer Engineering, University of Toronto, Toronto, Canada | IEEE Transactions on Antennas and Propagation | 2021-08-03 | 2021 | 69 | 8 | 4657 | 4669 | An accurate equivalent circuit model (ECM) for general multiwire multiorder printed circuit board (PCB) metagratings (MGs) is developed. The effective impedances of the grating wires are modeled as lumped loads in the ECM. The numerous propagating Floquet harmonics supported by the grating are modeled as circuit ports. Based on the desired field transformation for the MG, a set of required scattering parameters for its ECM is derived. The equivalent lumped loads are subsequently optimized to realize these parameters, which is analogous to shaping the diffraction pattern of the MG to match the desired functionality. Within this framework, it is possible to encode multiple functions into a single device by simultaneously optimizing all relevant entries of the ECM scattering matrix. Using the proposed technique, an angle-multiplexed multifunctional MG is designed and investigated. | 1558-2221 |  | 10.1109/TAP.2021.3060084 |  | https://ieeexplore.ieee.org/stamp/stamp.jsp?arnumber=9362205 | Diffraction;equivalent circuit;metasurfaces (MTSs);optimization | Electronic countermeasures;Impedance;Diffraction;Wires;Load modeling;Integrated circuit modeling;Antennas | electromagnetic wave diffraction;electromagnetic wave propagation;equivalent circuits;optimisation;printed circuit design;S-matrix theory;S-parameters | equivalent circuit model approach;effective impedances;grating wires;circuit ports;field transformation;scattering parameters;equivalent lumped loads;ECM scattering matrix;propagating Floquet harmonics;diffraction pattern;general multiwire multiorder printed circuit board metagratings |  | 5 |  | 43 | IEEE | 2021-02-24 |  |  | IEEE | IEEE Journals
Fine gate TFT circuits fabricated with a new printing technology | H. Asada; H. Hayama; Y. Nagae; S. Okazaki; Y. Akimoto; T. Saito | GTE Government Systems Corporation, Chuo, Tokyo, Japan; GTE Government Systems Corporation, Chuo, Tokyo, Japan; GTE Government Systems Corporation, Chuo, Tokyo, Japan; GTE Government Systems Corporation, Chuo, Tokyo, Japan; GTE Government Systems Corporation, Chuo, Tokyo, Japan; GTE Government Systems Corporation, Chuo, Tokyo, Japan | Conference Record of the 1991 International Display Research Conference | 2002-08-06 | 1991 |  |  | 227 | 230 | Fine-gate polysilicon thin-film transistors (TFTs) and TFT circuits for large-area electronics have been successfully fabricated with a new printing technology. Electric characteristics for an experimental 3- mu m-gate n-channel TFT are comparable to those for conventional TFTs. A 5- mu m design-rule NMOS shift register and 8*8 liquid crystal display (LCD) operations have also been achieved. The printing technology can delineate patterns fine enough to produce large-area high-resolution TFT-LCDs without using an optical mask aligner.<> |  | 0-7803-0213-3 | 10.1109/DISPL.1991.167476 |  | https://ieeexplore.ieee.org/stamp/stamp.jsp?arnumber=167476 |  | Thin film transistors;Printing;Resists;Integrated circuit technology;Shift registers;Optical device fabrication;Liquid crystal displays;Optical films;Glass;Large scale integration | elemental semiconductors;insulated gate field effect transistors;integrated circuit technology;liquid crystal displays;photolithography;semiconductor technology;shift registers;silicon;thin film transistors | large area LCD;semiconductors technology;TFT circuits;printing technology;polysilicon thin-film transistors;large-area electronics;NMOS shift register;liquid crystal display;patterns;5 micron;3 micron |  |  |  | 5 |  | 2002-08-06 |  |  | IEEE | IEEE Conferences
Comparison of BBSPICE to PEEC Equivalent Circuit Models for Simulation of Floating PCB Above Ground Plane | H. Hackl; M. Ibel; B. Auinger; C. Stockreiter; B. Deutschmann | Silicon Austria Labs, Graz, Austria; Institute of Electronics, Graz University of Technology, Austria; Silicon Austria Labs, Graz, Austria; ams AG, Premst盲tten, Austria; Institute of Electronics, Graz University of Technology, Austria | 2019 International Symposium on Electromagnetic Compatibility - EMC EUROPE | 2019-10-17 | 2019 |  |  | 19 | 24 | Floating, i.e. not locally grounded, printed circuit boards (PCBs) at the end of a long harness and above a large ground plane are common in automotive applications. A problem in modeling such setups is the missing ground reference at the PCB side. In this work, two equivalent circuit models are extracted from PCB design data, one based on a broadband SPICE (BBSPICE) netlist generated from S-parameter simulation and the other obtained by partial element equivalent circuit (PEEC) method. They are compared against measurements results of a demonstrator PCB in above described setup. Investigations include the verification of both modeling approaches with respect to low frequency behavior, broadbandness, sensitivity to PCB circuitry modifications and grounding scheme, as well as model generation effort and simulation times. | 2325-0364 | 978-1-7281-0594-9 | 10.1109/EMCEurope.2019.8872031 |  | https://ieeexplore.ieee.org/stamp/stamp.jsp?arnumber=8872031 | broadband SPICE (BBSPICE);cable harness;equivalent circuit models;partial element equivalent circuit (PEEC);printed circuit board (PCB);simulation | Integrated circuit modeling;Equivalent circuits;Data models;Electromagnetic compatibility;Scattering parameters;Computational modeling;Syntactics | equivalent circuits;printed circuit design;S-parameters;SPICE | PEEC equivalent circuit models;printed circuit boards;automotive applications;PCB design;SPICE netlist;S-parameter simulation;partial element equivalent circuit method;PCB circuitry;grounding scheme |  | 2 |  | 13 |  | 2019-10-17 |  |  | IEEE | IEEE Conferences
A Wire-Metamaterial-Loaded Resonant Cavity Antenna Using 3-D Printing Technology | Y. -H. Yu; W. Wu; Z. -Y. Zong; D. -G. Fang | Ministerial Key Laboratory of JGMT, Nanjing University of Science and Technology, Nanjing, China; Ministerial Key Laboratory of JGMT, Nanjing University of Science and Technology, Nanjing, China; Ministerial Key Laboratory of JGMT, Nanjing University of Science and Technology, Nanjing, China; Ministerial Key Laboratory of JGMT, Nanjing University of Science and Technology, Nanjing, China | IEEE Antennas and Wireless Propagation Letters | 2018-10-29 | 2018 | 17 | 11 | 2119 | 2122 | Homogeneous dielectric slabs (HDSs) are widely used as the superstrate of resonant cavity antennas (RCAs). For HDS-loaded RCAs, the achievable directivity increases with the relative permittivity (蔚,.) of the HDS. Commercial printed circuit boards with removed copper cover are usually used as the HDS superstrate, but their 蔚,. and thickness are limited in the market. Three-dimensional (3-D) printed HDS has the advantage of fast prototyping, process simplicity, and rigidity and can alleviate the limitation of thickness. However, the low 蔚,. makes it unattractive in the application of RCA serving the superstrate. In this letter, the wire metamaterial (WMM) with 3-D-printed host dielectric is used as the superstrate of RCA. The effective relative permittivity and effective thickness of the WMM are investigated. It is found that the WMM slab can be equivalent to an HDS with higher 蔚,. and thinner thickness. To validate the equivalence, the WMM-loaded RCA operating at 14 GHz is simulated, fabricated, and measured. The gain of 12.9 dBi, sidelobe level of -18 dB, and cross polarization of -24 dB have been achieved. | 1548-5757 |  | 10.1109/LAWP.2018.2851204 | National Natural Science Foundation of China(grant numbers:61771242); | https://ieeexplore.ieee.org/stamp/stamp.jsp?arnumber=8399486 | Homogeneous dielectric;resonant cavity antennas (RCAs);three-dimensionally (3-D) printed host dielectric;wire metamaterial (WMM) | Dielectrics;Reflection coefficient;Cavity resonators;Loaded antennas;Reflector antennas;Slabs;Antenna measurements | antenna radiation patterns;cavity resonators;copper;dielectric materials;metamaterial antennas;permittivity;printed circuits;three-dimensional printing | WMM-loaded RCA;thinner thickness;WMM slab;effective thickness;effective relative permittivity;3-D-printed host dielectric;low 蔚;process simplicity;fast prototyping;printed HDS;HDS superstrate;removed copper cover;commercial printed circuit boards;resonant cavity antennas;homogeneous dielectric slabs;3-D printing technology;wire-metamaterial-loaded resonant cavity antenna;frequency 14.0 GHz |  | 12 |  | 16 | IEEE | 2018-06-28 |  |  | IEEE | IEEE Journals
Strain measurements in thermally loaded circuit boards containing embedded resistors | E. S. Drexler; R. C. Snogren; M. C. Snogren; J. J. Felten; P. A. Green | Materials Reliability Division, National Institute for Standards and Technology, Boulder, CO, USA; SAS Circuits, Inc., Littleton, CO, USA; SAS Circuits, Inc., Littleton, CO, USA; DuPont Technologies, NC, USA; Coretec, Inc., Scarborough, ONT, Canada | 52nd Electronic Components and Technology Conference 2002. (Cat. No.02CH37345) | 2002-08-07 | 2002 |  |  | 526 | 531 | Four specimens of embedded resistors were tested from room temperature to the processing temperature (177/spl deg/C) to compare deformations in the printed wiring board (PWB) by means of electron-beam moire. The specimens had different termination sizes and geometries; two with straight approaches to the termination came from one board, and three with indirect approaches came from a second board. In none of the specimens did deformation occur in the embedded resistor or at the interface between the resistor and the termination. However, significant deformation occurred within the PWB and the laser barrier of the specimens with the indirect approach to the termination. Strains as high as 6% were calculated in areas of that PWB. And in two specimen, the mismatch in thermal expansion between the resistor and the laser barrier was so great that a crack developed at that interface. | 0569-5503 | 0-7803-7430-4 | 10.1109/ECTC.2002.1008146 |  | https://ieeexplore.ieee.org/stamp/stamp.jsp?arnumber=1008146 |  | Strain measurement;Thermal loading;Thermal resistance;Printed circuits;Resistors;Temperature;Circuit testing;Wiring;Geometry;Capacitive sensors | printed circuit testing;resistors;moire fringes;particle interferometry;electron beam applications;cracks;buried layers;strain measurement;thermal expansion | strain measurements;thermally loaded circuit boards;embedded resistors;processing temperature;PWB deformations;PWB termination;termination sizes;termination geometries;thermal expansion mismatch;laser barrier;interface crack;177 C |  | 1 |  | 7 |  | 2002-08-07 |  |  | IEEE | IEEE Conferences
Compact 28-GHz subharmonically pumped resistive mixer MMIC using a lumped-element high-pass/band-pass balun | Ping-Chun Yeh; Wei-Cheng Liu; Hwann-Kaeo Chiou | National Central University, Chungli, Taiwan; National Central University, Chungli, Taiwan; National Central University, Chungli, Taiwan | IEEE Microwave and Wireless Components Letters | 2005-02-07 | 2005 | 15 | 2 | 62 | 64 | This work reports a novel lump-element balun for use in a miniature monolithic subharmonically pumped resistive mixer (SPRM) microwave monolithic integrated circuit. The proposed balun is simply analogous to the traditional Marchand balun. The coupled transmission lines are replaced by lump elements, significantly reducing the size of the balun. This balun requires no complicated three-dimensional electromagnetic simulations, multilayers or suspended substrate techniques; therefore, the design parameters are easily calculated. A 2.4-GHz balun is demonstrated using printed circuit board technology. The measurements show that the outputs of balun with high-pass and band-pass responses, a 1-dB gain balance, and a 5/spl deg/ phase balance from 1.7 to 2.45 GHz. The balun was then applied in the design of a 28-GHz monolithic SPRM. The measured conversion loss of the mixer was less than 11dB at a radio frequency (RF) bandwidth of 27.5-28.5 GHz at a fixed 1 GHz IF, a local oscillator (LO)-RF isolation of over 35 dB, and a 1-dB compression point higher than 9 dBm. The chip area of the mixer is less than 2.0 mm/sup 2/. | 1558-1764 |  | 10.1109/LMWC.2004.842814 |  | https://ieeexplore.ieee.org/stamp/stamp.jsp?arnumber=1390965 | Baluns;microwave monolithic integrated circuit (MMIC) mixers;pHEMT;subharmonically pumped resistive mixer (SPRM) | MMICs;Impedance matching;Mixers;Radio frequency;Monolithic integrated circuits;Coupling circuits;Distributed parameter circuits;Circuit simulation;Nonhomogeneous media;Printed circuits | MMIC mixers;lumped parameter networks;UHF devices;baluns;printed circuits;coupled transmission lines | subharmonically pumped resistive mixer;MMIC mixer;lumped-element balun;high-pass balun;band-pass balun;microwave monolithic integrated circuit;Marchand balun;coupled transmission lines;printed circuit board;local oscillator;RF isolation;pHEMT;28 GHz;1 dB;1.7 to 2.45 GHz |  | 38 | 4 | 10 |  | 2005-02-07 |  |  | IEEE | IEEE Journals
Full-3D printed electronics process using stereolitography and electroless plating | A. Salas-Barenys; N. Vidal; J. Sieiro; J. M. L贸pez-Villegas; B. Medina-Rodriguez; F. M. Ramos | Department of Electronics, Universitat de Barcelona, Barcelona, Spain; Department of Electronics, Universitat de Barcelona, Barcelona, Spain; Department of Electronics, Universitat de Barcelona, Barcelona, Spain; Department of Electronics, Universitat de Barcelona, Barcelona, Spain; FAE - Francisco Albero Electr贸nic S.A.U., Spain; FAE - Francisco Albero Electr贸nic S.A.U., Spain | 2017 32nd Conference on Design of Circuits and Integrated Systems (DCIS) | 2018-03-12 | 2017 |  |  | 1 | 4 | This paper presents a new process for 3D circuit fabrication based on two main steps: additive manufacturing of the plastic or ceramic substrate, through a stereolitographic 3D printer, and a copper electroless plating metalization process. Some of the available printable materials have been characterized in order to find permittivity and losses of the dielectrics. The metalization part has also been evaluated by measuring the square resistance of different samples. The capabilities of the process have been demonstrated with a full-3D circuit. |  | 978-1-5386-5108-7 | 10.1109/DCIS.2017.8311624 |  | https://ieeexplore.ieee.org/stamp/stamp.jsp?arnumber=8311624 | 3D printing;Electroless plating;Dielectric characterization | Three-dimensional displays;Cavity resonators;Dielectrics;Permittivity measurement;Plating;Copper;Permittivity | ceramics;copper;electroless deposition;metallisation;permittivity;plastics;printed circuits;rapid prototyping (industrial);stereolithography;three-dimensional printing | copper electroless plating metalization process;3D circuit fabrication;additive manufacturing;stereolitographic 3D printer;plastic substrate;3D printed electronics process;ceramic substrate;stereolitography process;dielectric permittivity;dielectric losses;square resistance measurement;process capability |  | 5 |  | 9 |  | 2018-03-12 |  |  | IEEE | IEEE Conferences
Eye-diagram estimation using equivalent circuit model of coupled microstrip channel on high-speed and wide I/O Channel for 2.5D and 3D IC | S. Choi; H. Kim; D. H. Jung; J. J. Kim; J. Lim; H. Lee; K. Cho; J. Kim | Department of Electrical Engineering, TERA Lab Korea Advanced Institute of Science and Technology, Daejeon, South Korea; Department of Electrical Engineering, TERA Lab Korea Advanced Institute of Science and Technology, Daejeon, South Korea; Department of Electrical Engineering, TERA Lab Korea Advanced Institute of Science and Technology, Daejeon, South Korea; Department of Electrical Engineering, TERA Lab Korea Advanced Institute of Science and Technology, Daejeon, South Korea; Department of Electrical Engineering, TERA Lab Korea Advanced Institute of Science and Technology, Daejeon, South Korea; Department of Electrical Engineering, TERA Lab Korea Advanced Institute of Science and Technology, Daejeon, South Korea; Department of Electrical Engineering, TERA Lab Korea Advanced Institute of Science and Technology, Daejeon, South Korea; Department of Electrical Engineering, TERA Lab Korea Advanced Institute of Science and Technology, Daejeon, South Korea | 2016 IEEE 20th Workshop on Signal and Power Integrity (SPI) | 2016-06-23 | 2016 |  |  | 1 | 4 | In this paper, eye-diagrams of coupled microstrip channel on Printed Circuit Board (PCB) are estimated using equivalent circuit model. The equivalent circuit model has RLGC terms which are calculated from the physical dimensions of the coupled microstrip channel. Since the coupled microstrip channel is modeled by physical dimensions, eye-diagrams are estimated without 3D Full EM simulation, which needs long simulation time to extract channel performance. In addition, the equivalent circuit model enhances physical insight of the coupled channel and crosstalk effects. To verify the equivalent circuit model, frequency and time domain simulations are performed. As a result, worst eye-diagrams are estimated and compared with the 3D Full EM simulation. |  | 978-1-5090-0349-5 | 10.1109/SaPIW.2016.7496257 |  | https://ieeexplore.ieee.org/stamp/stamp.jsp?arnumber=7496257 | Coupled microstrip channel;Crosstalk;Eye-diagram;Eye-diagram estimation;High-speed;Wide I/O;Worst eye-diagram | Integrated circuit modeling;Solid modeling;Microstrip;Three-dimensional displays;Equivalent circuits;Crosstalk;Channel estimation | equivalent circuits;high-speed integrated circuits;integrated circuit modelling;microstrip circuits;printed circuits;three-dimensional integrated circuits | eye-diagram estimation;equivalent circuit model;coupled microstrip channel;wide I/O channel;high-speed channel;3D IC;2.5D IC;printed circuit board;PCB;RLGC terms;channel performance extraction;crosstalk effects;time domain simulations;frequency domain simulations |  | 2 |  | 5 |  | 2016-06-23 |  |  | IEEE | IEEE Conferences
Design and Hybrid Additive Manufacturing of 3-D/Volumetric Electrical Circuits | G. T. Carranza; U. Robles; C. L. Valle; J. J. Gutierrez; R. C. Rumpf | EM Lab, The University of Texas at El Paso, El Paso, TX, USA; EM Lab, The University of Texas at El Paso, El Paso, TX, USA; EM Lab, The University of Texas at El Paso, El Paso, TX, USA; EM Lab, The University of Texas at El Paso, El Paso, TX, USA; EM Lab, The University of Texas at El Paso, El Paso, TX, USA | IEEE Transactions on Components, Packaging and Manufacturing Technology | 2019-06-06 | 2019 | 9 | 6 | 1176 | 1183 | For the first time, a fully 3-D electric circuit was modeled in a 3-D environment and manufactured via an automated hybrid direct-write 3-D printing process. The implications and applications of this significant achievement are enormous because it allows circuits to be designed and manufactured in virtually any form factor. To accomplish this, a custom computer-aided design (CAD) tool was programmed into an open-source modeling software to layout components and route interconnects. The custom CAD tool imports the netlist and component geometries from a schematic capture program. Components can be placed at any position and be oriented at any angle. Interconnects can meander smoothly throughout the circuit following 3-D splines. The interconnects can be placed manually or automatically between components. After laying out the components and routing interconnects, the tool exports Standard Tessellation Language files of the dielectric and metal portions of the final circuit to be 3-D printed. To manufacture the circuit, fused-deposition modeling of acrylonitrile butadiene styrene plastic and microdispensing (渭D) of DuPont CB028 silver paste was used. To demonstrate, a functional 555 timer circuit was designed and built to flash an LED. | 2156-3985 |  | 10.1109/TCPMT.2019.2892389 | Air Force Research Laboratory(grant numbers:FA8659-17-C-1011); Army Research Laboratory(grant numbers:W911Nf-16-2-0019); University of Texas at El Paso; nScrypt, Inc; | https://ieeexplore.ieee.org/stamp/stamp.jsp?arnumber=8610012 | Circuit design;circuit layout;electronics packaging;fused-deposition modeling (FDM);hybrid 3-D printing;microdispensing (渭D);signal routing | Integrated circuit interconnections;Three-dimensional displays;Tools;Integrated circuit modeling;Layout;Solid modeling;Software | circuit CAD;conducting materials;dielectric resonators;electrical conductivity measurement;microwave circuits;microwave detectors;microwave resonators;production engineering computing;Q-factor measurement;rapid prototyping (industrial);surface topography measurement;thin film sensors;three-dimensional printing | 3-D/volumetric electrical circuits;significant achievement;custom computer-aided design tool;open-source modeling software;route interconnects;custom CAD tool imports;netlist;component geometries;schematic capture program;routing interconnects;final circuit;fused-deposition modeling;functional 555 timer circuit;3D environment;3D printing process;form factor;standard tessellation language |  | 11 |  | 15 | IEEE | 2019-01-11 |  |  | IEEE | IEEE Journals
Inkjet-printed ferromagnetic nanoparticles for miniaturization of flexible printed RF inductors | H. Lee; M. M. Tentzeris; P. Markondeya; M. K. P. Raj; Y. Kawahara | Georgia Institute of Technology, Atlanta, GA, USA; Georgia Institute of Technology, Atlanta, GA, US; Georgia Institute of Technology, Atlanta, GA, US; Georgia Institute of Technology, Atlanta, GA, US; Georgia Institute of Technology, Atlanta, GA, USA | 2013 IEEE Antennas and Propagation Society International Symposium (APSURSI) | 2014-01-27 | 2013 |  |  | 994 | 995 | This work investigates the integration of inkjet-printed ferromagnetic nanoparticles on printed RF inductors on paper substrate to evaluate the effects of miniaturization and inductance. A cobalt-based ferromagnetic nanomaterial is printed on top of a meandered inductor on paper substrate. The effects of increased thickness of the ferromagnetic thin film are investigated as well as the effect of bending the inductor for flexible printed electronics. This flexible, miniaturized inductor can be coupled with a printed capacitor to create a fully inkjet-printed resonant LC circuit that can be mounted on the body for sensing applications such as various gases or humidity depending on the dielectric material used. | 1947-1491 | 978-1-4673-5317-5 | 10.1109/APS.2013.6711157 |  | https://ieeexplore.ieee.org/stamp/stamp.jsp?arnumber=6711157 |  | Inductors;Radio frequency;Substrates;Magnetic materials;Nanoparticles;Inductance | ferromagnetic materials;flexible electronics;inductors;ink jet printing;nanomagnetics;printed circuits | inkjet-printed ferromagnetic nanoparticles;flexible printed RF inductors;paper substrate;cobalt-based ferromagnetic nanomaterial;meandered inductor;ferromagnetic thin film;flexible printed electronics;flexible miniaturized inductor;printed capacitor;fully inkjet-printed resonant LC circuit;sensing applications;dielectric material |  | 11 |  | 6 |  | 2014-01-27 |  |  | IEEE | IEEE Conferences
Membrane-supported CPW with mounted active devices | W. Y. Liu; D. Steenson; M. B. Steer | School of Electrical and Computer Engineering, University of Leeds, Leeds, UK; School of Electrical and Computer Engineering, University of Leeds, Leeds, UK; School of Electrical and Computer Engineering, University of Leeds, Leeds, UK | IEEE Microwave and Wireless Components Letters | 2002-08-07 | 2001 | 11 | 4 | 167 | 169 | This paper reports the fabrication of printed circuit lines on a 5 渭m thick membrane that minimizes dielectric loss and effectively eliminates surface modes, both of which are important for operation at millimeter-wave and submillimeter-wave frequencies. The relatively low-cost low-temperature process uses a photosensitive resin (SU-8) to form the membrane and enables devices to be mounted on it. | 1558-1764 |  | 10.1109/7260.916332 |  | https://ieeexplore.ieee.org/stamp/stamp.jsp?arnumber=916332 |  | Coplanar waveguides;Biomembranes;Printed circuits;Dielectric losses;Fabrication;Frequency;Resins;Planar transmission lines;Distributed parameter circuits;Silver | membranes;coplanar waveguides;micromachining;printed circuit manufacture;millimetre wave circuits;submillimetre wave circuits;mechanical stability;dielectric losses;photolithography | membrane-supported CPW;mounted active devices;low-cost microfabrication;printed circuit lines;dielectric loss minimisation;surface modes elimination;millimeter-wave frequencies;submillimeter-wave frequencies;low-temperature process;photosensitive resin;SU-8;EHF;THF;suspended CPW;planar printed circuits;5 micron |  | 21 |  | 9 |  | 2002-08-07 |  |  | IEEE | IEEE Journals
Qualification of NIR, UV and Laser Irradiation as Alternative Photonic Sintering Methods for Printed Electronics | S. Neermann; M. Steindl; J. Franke; E. Mayer; M. Schmidt | Institute for Factory Automation and Production Systems (FAPS), Friedrich-Alexander-University Erlangen-Nuremberg (FAU), Nuremberg, Germany; Institute for Factory Automation and Production Systems (FAPS), Friedrich-Alexander-University Erlangen-Nuremberg (FAU), Nuremberg, Germany; Institute for Factory Automation and Production Systems (FAPS), Friedrich-Alexander-University Erlangen-Nuremberg (FAU), Nuremberg, Germany; Bayerisches Laserzentrum GmbH (blz), Erlangen, Germany; Institute of Photonic Technologies (LPT), Friedrich-Alexander-University Erlangen-Nuremberg (FAU), Erlangen, Germany | 2020 Pan Pacific Microelectronics Symposium (Pan Pacific) | 2020-04-09 | 2020 |  |  | 1 | 8 | Printed Electronics creates new areas of applications with a new manner of manufacturing electronics. Due to its technical and 3D design freedom, new markets and innovative products arise that were initially unthinkable. However, the focus of research is currently on mastering and improving the printing process. The subsequent process step of drying and densifying the printed structures to achieve high conductivities in the shortest possible time is up to now hardly considered. This paper treats the inquiry of fitted and optimized parameters of alternative promising photonic sintering methods for printed electronics compared to the much more time-intensive state of the art sintering process in a furnace. These photonic sintering methods comprise the near infrared, ultraviolet light as well as laser irradiation of the printed structures. Photonic sintering promises faster and more efficient curing and sintering due to the direct and selective application of energy to the printing structures without damaging the temperature-sensitive substrates. As substrate materials ABS and PC-ABS, as well as a glass material were used. Both polymer materials are standard and technical thermoplastics which are available at the market in huge quantities at low price. For the manufacture of printed circuits, a dispense printer was used, in order to process a low-cost silver-based micro particle paste. The evaluation of the sintering result was carried out based on the electrical conductivity of the printed conductor path and the adhesion strength on the substrate. In addition, the sintering time required for the curing of the structures as well as impacts on the substrate or the printed tracks due to photonic treatment were taken into account. To perform the experiments, two different print layouts were set up in order to be able to assess the electrical properties on the first layout and the adhesion on the second layout. To obtain a detailed statement on the exploration on the photonic sintering methods, a fully factorial design plan was conducted. For the near-infrared irradiation, the important parameters were the irradiation duration and the irradiation power. While sintered by ultraviolet light, the parameters were irradiation time, as well as the distance between the sample surface and the UV emitter. In the treatment by means of laser radiation, laser power and the motion speed were identified as the relevant parameters. In order to be able to draw a comparison to the mainly used sintering method, samples were also sintered in a furnace. The results show a significant reduction of the sintering time to a few seconds with comparable and even significantly better electrical and mechanical properties. |  | 978-1-944543-14-3 | 10.23919/PanPacific48324.2020.9059353 |  | https://ieeexplore.ieee.org/stamp/stamp.jsp?arnumber=9059353 | Printed Electronics;Polymer;Photonic Sintering;Alternative Sintering;Conductivity | Conductivity;Radiation effects;Periodic structures;Substrates;Glass;Laser sintering;Photonics | adhesion;curing;flexible electronics;ink jet printing;polymers;printed circuits;printing;silver;sintering | 3D design freedom;printing process;printed structures;printed electronics;sintering process;ultraviolet light;laser irradiation;printing structures;printed circuits;low-cost silver-based microparticle paste;sintering result;printed conductor path;sintering time;printed tracks;photonic treatment;near-infrared irradiation;irradiation time;photonic sintering methods;print layouts |  | 2 |  | 10 |  | 2020-04-09 |  |  | IEEE | IEEE Conferences
A new probing technique for high-speed/high-density printed circuit boards | K. P. Parker | Agilent Technologies, Inc., Loveland, CO, USA | IEEE International Conference on Test, 2005. | 2006-02-06 | 2005 |  |  | 10 pp. | 1261 | Bullock, in 1987 [Bull87] provided design-for-test (DFT) rules for probing printed circuit boards for in-circuit testing. Many of these rules stand in good stead even today. However, recent technical advances in operational board speed are leading some to believe that in-circuit testing cannot be performed on the high-speed sectors of boards soon to be designed. Due to the increasing usage of high-speed circuitry, there is worry in our industry that in-circuit testing will be marginalized with no good substitute available. It is the purpose of this paper to show how access can be maintained, even on highly dense gigabit logic boards | 2378-2250 | 0-7803-9038-5 | 10.1109/TEST.2005.1584094 |  | https://ieeexplore.ieee.org/stamp/stamp.jsp?arnumber=1584094 |  | Printed circuits;Circuit testing;Electronic equipment testing;Probes;Fixtures;Performance evaluation;Design for testability;Logic testing;Switches;Pins | design for testability;high-speed integrated circuits;logic circuits;logic testing;printed circuit testing | probing technique;printed circuit boards;design-for-test rules;in-circuit testing;operational board speed;high-speed circuitry;gigabit logic boards |  |  |  | 7 |  | 2006-02-06 |  |  | IEEE | IEEE Conferences
Design and Implementation of Analog Channel Control Circuit Based on CPCI Bus | S. Li; X. Wang; C. Li | Department of Computer Sciences, Communication university of China, Beijing, China; Department of Computer Sciences, Communication university of China, Beijing, China; Department of Computer Sciences, Communication university of China, Beijing, China | 2011 Fourth International Joint Conference on Computational Sciences and Optimization | 2011-07-18 | 2011 |  |  | 846 | 848 | This paper focuses on design and implementation of a digital control circuit based on CPCI (Compact PCI) bus, and gives the schematic and PCB (printed circuit board) design and the design of logic control of local bus data transmission. It uses PCI9054 as the bridge chip and FPGA (Field Programmable Gate Array) chip as a timing control chip. Utilizing integrated development tools and hardware description language to realize the development of the logic and driver. This circuit design has passed the practical application and its performance is excellent to detect the external device's working modes and word state. |  | 978-1-4244-9712-6 | 10.1109/CSO.2011.115 |  | https://ieeexplore.ieee.org/stamp/stamp.jsp?arnumber=5957789 | CPCI;PCI9054;FPGA;PCB;VHDL | Printed circuits;Driver circuits;Field programmable gate arrays;Computers;Clocks;Data communication;Timing | field programmable gate arrays;hardware description languages;logic design;peripheral interfaces;printed circuit design | analog channel control circuit;compact PCI bus;PCB design;printed circuit board;PCI9054;logic control design;local bus data transmission;bridge chip;field programmable gate array;FPGA chip;timing control chip;hardware description language;working modes;word state;digital control circuit |  | 2 |  | 5 |  | 2011-07-18 |  |  | IEEE | IEEE Conferences
Analytical and experimental verification of substrate noise spectrum for mixed-signal ICs | M. A. Mendez; D. Mateo; A. Rubio; J. L. Gonzalez | Electronic Engineering Department, Universitat Politecnica de Catalunya, Barcelona, Spain; Electronic Engineering Department, Universitat Politecnica de Catalunya, Barcelona, Spain; Electronic Engineering Department, Universitat Politecnica de Catalunya, Barcelona, Spain; Electronic Engineering Department, Universitat Politecnica de Catalunya, Barcelona, Spain | IEEE Transactions on Circuits and Systems I: Regular Papers | 2006-08-14 | 2006 | 53 | 8 | 1803 | 1815 | In this paper, the most relevant characteristics of the substrate noise spectrum for mixed-signal integrated circuits (ICs) are derived using a simple analytical model. These characteristics are related to parameters of the digital circuit, the package + printed circuit board parasitics, and other elements of the mixed-signal IC. The model used to derive the substrate noise spectral characteristics includes the statistical properties of the digital switching current waveform and the coupling transfer function between the digital power supply nodes and the substrate node of the victim circuitry. The results of the work are validated experimentally on a mixed-signal prototype | 1558-0806 |  | 10.1109/TCSI.2006.879065 |  | https://ieeexplore.ieee.org/stamp/stamp.jsp?arnumber=1673649 | Digital noise;substrate noise;integrated circuit (IC) modeling;mixed analog鈥揹igital circuits;system-on-a-chip (SoC) | Integrated circuit noise;Integrated circuit modeling;Mixed analog digital integrated circuits;Analytical models;Digital circuits;Integrated circuit packaging;Printed circuits;Digital integrated circuits;Switching circuits;Coupling circuits | integrated circuit modelling;integrated circuit noise;mixed analogue-digital integrated circuits;system-on-chip | integrated circuit modeling;substrate noise spectrum;digital switching current waveform;coupling transfer function;system-on-chip;mixed signal integrated circuits;digital noise |  | 13 |  | 17 |  | 2006-08-14 |  |  | IEEE | IEEE Journals
ANALYSIS OF ELECTROMAGNETIC INTERFERENCE RADIATIONS FROM THE PCB TRACES | Shantala; M. L. Sudheer | Centre of Excellence in EMC and Power Quality, Bangalore University, Bangalore, India; Centre of Excellence in EMC and Power Quality, Bangalore University, Bangalore, India | 2018 International Conference on Recent Trends in Electrical, Control and Communication (RTECC) | 2019-01-27 | 2018 |  |  | 74 | 78 | This paper presents the analysis of Electromagnetic interference (EMI) radiations from the printed circuit boards (PCB) of SMPS (Switched Mode Power Supplies) and the results obtained can be used to choose the best trace lengths of PCB's to make it Electromagnetically Compatible. The emission range of frequencies are considered from 30 MHz to 1GHz. SMPS has advantages like good efficiency, light weight and can be used to improve input power factor, but it produces high frequency EMI noise. The SMPS has a power switch switching large voltages and currents at high frequencies usually above 100 kHz having low rise time, because of this there are high frequency conducted and radiated emission from their PCBs. Hence radiation from its PCB traces needs to be evaluated. These high frequency component currents causes EMI emissions. Several signals emit radiations from the printed circuit board. This PCB acted like an antenna. As per international standards the EMI emission from such SMPS are measured at a distance of 3 m. The emission are calculated and it was verified using CST software simulation tool. The results are in close agreement. From the results obtained it is inferred that by increasing the length of the PCB trace, the magnitude of the radiations will increase up to 500 MHz and beyond it there may be resonance occurring. The results can be used by PCB design and layout engineers to select the best trace length to reduce the EMI radiations from the PCB effectively. |  | 978-1-5386-4310-5 | 10.1109/RTECC.2018.8625656 |  | https://ieeexplore.ieee.org/stamp/stamp.jsp?arnumber=8625656 | Electromagnetic interference(EMI);Radiated Emission;Printed Circuit Board(PCB);SMPS;Ground Plane. | Electromagnetic compatibility;Electromagnetic interference;Printed circuits;High frequency;Switched mode power supplies;Electric fields;Layout | electromagnetic compatibility;electromagnetic interference;printed circuit design;switched mode power supplies | PCB design;CST software simulation tool;Switched Mode Power Supplies;high frequency component currents;power switch;high frequency EMI noise;input power factor;printed circuit board;Electromagnetic interference radiations;EMI radiations;trace length;layout engineers;PCB trace;SMPS;EMI emission;frequency 30.0 MHz to 1.0 GHz;distance 3.0 m |  | 2 |  | 17 |  | 2019-01-27 |  |  | IEEE | IEEE Conferences
Dual Rotor Axial Flux Permanent Magnet Motor using PCB Stator | B. Anvari; P. Guedes-Pinto; R. Lee | Infinitum Electric; Infinitum Electric; Infinitum Electric | 2021 IEEE International Electric Machines & Drives Conference (IEMDC) | 2021-06-15 | 2021 |  |  | 1 | 7 | This paper presents a framework for the design and analysis of a light and low-cost axial flux permanent magnet motor which consists of dual permanent magnet rotors and a coreless Printed Circuit Board stator. Removal of the conventional laminated stator core significantly reduces core losses, decreases cogging and torque ripple and increases efficiency. The proposed design drastically eliminates magnetic forces between the rotor and the stator as well as the torque ripple, hence reduces the acoustic noise. A fully integrated variable frequency drive is proposed which uses high efficiency silicon carbide MOSFET inverter design. Using Printed Circuit Board stator enables simpler and faster manufacturing. An in-house analytical simulation has been used to model the motor design and evaluate the performance. The proposed design has been manufactured and was tested successfully. Finally, the test results are compared with the simulation results as well as finite element analysis. |  | 978-1-6654-0510-2 | 10.1109/IEMDC47953.2021.9449506 |  | https://ieeexplore.ieee.org/stamp/stamp.jsp?arnumber=9449506 | axial flux permanent magnet motor;Printed Circuit Board stator;Coreless stator;Low-cost;light motor;high efficiency;Axial gap | Stator cores;Analytical models;Simulation;Magnetic cores;Printed circuits;Rotors;Permanent magnet motors | finite element analysis;invertors;laminations;permanent magnet generators;permanent magnet machines;permanent magnet motors;printed circuits;rotors;stators;torque | dual rotor axial flux permanent magnet motor;PCB stator;low-cost axial flux permanent magnet motor;dual permanent magnet rotors;coreless Printed Circuit Board stator;conventional laminated stator core;core losses;torque ripple;increases efficiency;magnetic forces;fully integrated variable frequency drive;high efficiency silicon carbide MOSFET inverter design;motor design |  | 1 |  | 6 |  | 2021-06-15 |  |  | IEEE | IEEE Conferences
High Voltage PCBs in Low Pressure and High Temperature Environment | J. Fulnecek; O. Kabot; L. Prokop | VSB - Technical University of Ostrava, Ostrava, Czech Republic; VSB - Technical University of Ostrava, Ostrava, Czech Republic; VSB - Technical University of Ostrava, Ostrava, Czech Republic | 2021 Selected Issues of Electrical Engineering and Electronics (WZEE) | 2021-10-25 | 2021 |  |  | 1 | 4 | This paper describes the issues of high voltage printed circuit boards (PCB) design in environments with lower air pressure and increased temperature. Such ambient conditions have significant impact on breakdown voltage, as it is described by Paschen鈥檚 curve. As this field was yet to be thoroughly investigated, there are major gaps in available literature. Pashen鈥檚 curve with temperature corrections, which describes relation between air pressure and breakdown voltage, can be used for clearance estimation only, because it considers a gas as dielectric. In the following paragraphs, overview of printed circuit boards is described with respect to minimization of partial discharge activity and electric breakdown occurrence. |  | 978-1-6654-2164-5 | 10.1109/WZEE54157.2021.9576958 | Ministry of Education; | https://ieeexplore.ieee.org/stamp/stamp.jsp?arnumber=9576958 | Printed Circuit Boards;Partial Discharge;Clearance;Creepage;Aircraft;High Voltage | Partial discharges;Water;Temperature;Shape;Printed circuits;High-voltage techniques;Voltage | partial discharges;printed circuit design | Paschen's curve;temperature corrections;high temperature environment;high voltage printed circuit board design;high voltage PCB design;electric breakdown voltage occurrence;partial discharge minimization |  |  |  | 11 | IEEE | 2021-10-25 |  |  | IEEE | IEEE Conferences
Information System for Measuring Thermophysical Parameters of Electronic Appliances Based on Temperature Field Models | I. M. Rybakov | Penza State University, Penza, Russia | 2022 XIX Technical Scientific Conference on Aviation Dedicated to the Memory of N.E. Zhukovsky (TSCZh) | 2022-06-23 | 2022 |  |  | 50 | 53 | In the rapidly developing world of radio electronics, printed circuit boards are used in almost all areas of life, and the demand for them is constantly growing. The advanced rates of development of microelectronics require a continuous increase in their technical level, which is determined by an increase in the density of installation of electrical radio products, increased requirements for reliability, and an increase in operating frequency. Meeting these requirements depends on advances in the design and development of printed circuit board technology. |  | 978-1-6654-8210-3 | 10.1109/TSCZh55469.2022.9802495 | Russian Science Foundation; | https://ieeexplore.ieee.org/stamp/stamp.jsp?arnumber=9802495 | combined method;thermal calculation;mathematical model;software and hardware complex;temperature;printed circuit board;managing and control;reliability;operability | Temperature measurement;Temperature distribution;Printed circuits;Conductivity measurement;Thermal conductivity;Mathematical models;Hardware | domestic appliances;power system control;printed circuits;temperature control | operating frequency;printed circuit board technology;information system;thermophysical parameters;electronic appliances;temperature field;rapidly developing world;radio electronics;microelectronics;electrical radio products;temperature regime control |  |  |  | 11 | IEEE | 2022-06-23 |  |  | IEEE | IEEE Conferences
Custom-made calibration standards for measurements of multilayer substrates | M. Kotzev; C. Schuster | Institut f眉r Theoretische Elektrotechnik, Technische Universit盲t Hamburg, Hamburg, Germany; Institut f眉r Theoretische Elektrotechnik, Technische Universit盲t Hamburg, Hamburg, Germany | 2011 German Microwave Conference | 2011-05-02 | 2011 |  |  | 1 | 4 | In this paper the authors present custom-made calibration standards for microprobe based measurements on multilayer printed circuit boards. Non ideal short, open and load (SOL) terminations are positioned at the end of through holes (vias). The combination of via plus termination forms a custom-made standard for printed circuit board measurements. The load standard consists of a soldered 47 Ohm (SMD, 0402, 1%) resistor, a solder bridge is used as a short and for the open the via is left open. The usable bandwidth of the standards is studied with the help of a two-tier calibration method. Comparisons of measurements performed on the same device under test using either the microprobe vendor calibration substrate or the custom-made standards show good correlation in the frequency bandwidth from 10 MHz up to 30 GHz. | 2167-8022 | 978-3-9812668-2-5 |  |  | https://ieeexplore.ieee.org/stamp/stamp.jsp?arnumber=5760793 | Two-tier calibration;vector network analyzer;microprobes;calibration standards;multilayer printed circuit boards | Calibration;Substrates;Standards;Probes;Nonhomogeneous media;Bandwidth;Printed circuits | calibration;printed circuit design;resistors | custom-made calibration standard;multilayer substrate;microprobe based measurement;multilayer printed circuit board;resistor;solder bridge;two-tier calibration method;frequency 10 GHz to 30 GHz |  |  |  | 8 |  | 2011-05-02 |  |  | IEEE | IEEE Conferences
Development and validation of a lead-free alloy for solder paste applications | T. Laine-Ylijoki; H. Steen; A. Forsten | Nokia Research Center, Helsinki, Finland; Hemel Hempstead, Multicore Solders Limited, Hertfordshire, UK; Nokia Mobile Phones Limited, Salo, Finland | IEEE Transactions on Components, Packaging, and Manufacturing Technology: Part C | 2002-08-06 | 1997 | 20 | 3 | 194 | 198 | A lead-free solder alloy has been developed and, in form of a solder paste, validated for use in the assembly of surface mount printed circuit boards (PCB). Liquidus and solidus temperatures have been measured by thermal analysis and an optimum composition selected. Wetting balance tests have been done comparing the performance of the alloy with that of 60/40 tin/lead (SnPb), 99/1 tin/copper (SnCu) and 96.5/3.5 tin/silver (SnAg) alloys on bare copper (Cu) coupons. The tests showed faster wetting for the alloy than for the SnAg and SnCu alloys, with results under some conditions comparable to those achieved with 60/40 SnPb. A no-clean rosin base solder paste was made up with the alloy and used to assemble 20 standard mobile phone PCBs. The boards were successfully soldered by nominally raising the reflow temperature, but only by 10/spl deg/C as compared with eutectic SnPb pastes. Solder joint reliability was tested by temperature cycling Pb-free and 63/37 soldered boards between -25/spl deg/C and +125/spl deg/C for 1000 cycles. Results as assessed by metallographic analysis were better for the Pb-free alloy than for the reference SnPb alloy. | 1558-1241 |  | 10.1109/3476.649440 |  | https://ieeexplore.ieee.org/stamp/stamp.jsp?arnumber=649440 |  | Environmentally friendly manufacturing techniques;Lead;Assembly;Temperature measurement;Copper alloys;Tin alloys;Printed circuits;Circuit testing;Silver;Mobile handsets | tin alloys;silver alloys;copper alloys;reflow soldering;metallography;surface mount technology;printed circuit manufacture;environmental factors;thermal analysis;circuit reliability;printed circuit testing;eutectic alloys;wetting;melting point | Pb-free solder alloy;solder paste applications;surface mount printed circuit board assembly;liquidus temperatures;solidus temperatures;thermal analysis;optimum composition;wetting balance tests;bare Cu coupons;no-clean rosin base solder paste;mobile phone PCBs;reflow temperature;solder joint reliability;temperature cycling;metallographic analysis;Sn-Ag-Cu ternary eutectic alloy;-25 to 125 C;SnAgCu;Cu |  | 20 | 5 | 6 | IEEE | 2002-08-06 |  |  | IEEE | IEEE Journals
Full-wave characterization of the crosstalk reduction effect of an additional grounded track introduced between two printed circuit tracks | J. C. Coetzee; J. Joubert | Department of Electrical and Electronic Engineering, University of Pretoria, Pretoria, South Africa; Department of Electrical and Electronic Engineering, University of Pretoria, Pretoria, South Africa | IEEE Transactions on Circuits and Systems I: Fundamental Theory and Applications | 2002-08-06 | 1996 | 43 | 7 | 553 | 558 | Crosstalk between tracks on printed circuit boards can degrade the signal quality in electronic circuits and systems. An additional track, grounded at regular intervals, may be introduced between the interfering tracks to reduce the unwanted coupling. Analysis techniques for this geometry have thus far all used a quasi-TEM approach for the characterization of the coupled transmission lines, which starts failing progressively as the frequency rises. In this paper, a full-wave spectral domain analysis which includes the effects of dispersion and loss, is presented. The method produces accurate results over a wide frequency range, and is particularly useful for the faithful prediction of high frequency signal distortion. | 1558-1268 |  | 10.1109/81.508174 |  | https://ieeexplore.ieee.org/stamp/stamp.jsp?arnumber=508174 |  | Crosstalk;Frequency;Coupling circuits;Printed circuits;Degradation;Electronic circuits;Failure analysis;Geometry;Distributed parameter circuits;Spectral analysis | crosstalk;printed circuits;spectral-domain analysis;electric distortion;losses | full-wave characterization;crosstalk reduction effect;additional grounded track;printed circuit tracks;signal quality;coupled transmission lines;spectral domain analysis;dispersion;loss;high frequency signal distortion |  | 8 |  | 15 |  | 2002-08-06 |  |  | IEEE | IEEE Journals
Study and characterization of CNT Inkjet printed patterns for paper-based RF components | C. Paragua; K. Frigui; S. Bila; D. Baillargeat | XLIM UMR 7252, University of Limoges/CNRS, Limoges, FRANCE; XLIM UMR 7252, University of Limoges/CNRS, Limoges, FRANCE; XLIM UMR 7252, University of Limoges/CNRS, Limoges, FRANCE; XLIM UMR 7252, University of Limoges/CNRS, Limoges, FRANCE | 2015 European Microwave Conference (EuMC) | 2015-12-03 | 2015 |  |  | 861 | 864 | Inkjet-printing is a very promising technology for the development of microwave circuits and components. Inkjet-printing of conductive silver nanoparticles and carbon nanotubes (CNTs) inks on an organic flexible paper substrate is introduced in this study, in order to characterize the CNT patterns. The CNTs are printed within a gap of coplanar and microstrip lines used as test structures. The suggested method can be exploited and used to characterize different CNT inks used in different inkjet-printed microwave devices. |  | 978-2-8748-7039-2 | 10.1109/EuMC.2015.7345900 |  | https://ieeexplore.ieee.org/stamp/stamp.jsp?arnumber=7345900 | Inkjet-printing;RF characterization;nanotechnology;modeling;carbon nanotubes (CNTs) | Conductivity;Transmission line measurements;Ink;Radio frequency;Surface resistance;Electrical resistance measurement;Microwave circuits | carbon nanotubes;ink jet printing;microstrip lines;microwave circuits;nanoparticles;organic semiconductors | inkjet-printed microwave devices;microstrip lines;coplanar lines;organic flexible paper substrate;silver nanoparticles;microwave components;microwave circuits;paper-based RF components;CNT inkjet printed patterns;carbon nanotubes |  | 4 |  | 7 |  | 2015-12-03 |  |  | IEEE | IEEE Conferences
Printed inductors in RF consumer applications | S. Stalf | Deutsche Thomson Brandt GmbH, Villingen-Schwenningen, Germany | ICCE. International Conference on Consumer Electronics (IEEE Cat. No.01CH37182) | 2002-08-07 | 2001 |  |  | 102 | 103 | This paper presents the results of an investigation on multilayer planar inductors (printed inductors). A multilayer inductor design is described resulting in high value of inductance at small dimensions. |  | 0-7803-6622-0 | 10.1109/ICCE.2001.935229 |  | https://ieeexplore.ieee.org/stamp/stamp.jsp?arnumber=935229 |  | Inductors;Radio frequency;Inductance;Spirals;Nonhomogeneous media;Circuit simulation;Geometry;Shape;Mutual coupling;Printed circuits | inductors;printed circuits;inductance measurement;consumer electronics | RF consumer applications;multilayer planar inductors;printed inductors;inductance;PCB;printed circuit board |  | 2 |  | 3 |  | 2002-08-07 |  |  | IEEE | IEEE Conferences
A UWB Slot-Loaded Printed Inverted C-Shaped Antenna with Truncated Ground | R. Saxena; S. Yadav; R. S. Yadav; M. Kumar | Department of Electronics & communication, University of Allahabad, India; Department of Electronics & communication, University of Allahabad, India; Department of Electronics & communication, University of Allahabad, India; Department of Electronics & communication, University of Allahabad, India | 2020 International Conference on Electrical and Electronics Engineering (ICE3) | 2020-06-23 | 2020 |  |  | 227 | 230 | In this report, a circular slot-loaded printed microstrip-fed inverted C-shaped monopole antenna is introduced for ultra-wideband (UWB) applications. A low profile and simple structure has been used in introduced antenna, so which can be effortlessly compatible with printed circuit board (PCB)-based frameworks. The dimension of demonstrated antenna is $34.4\times 24\times 1.6\ \text{mm}^{3}$ on FR4-substrate with 11.10 mm patch radius. The projected radiator is simulated on HFSS (High-Frequency-Structure-Simulator) and evaluated. The progress of recommended radiator is deliberated in different phases with their performance. So as to broaden the expected antenna bandwidth (BW), the ground conductor has been amended with certain slots. The offered antenna delivers 130.25% impedance BW and 96.4% efficiency ranging from 3.4-16.10 GHz. Likewise; the antenna demonstrates stable radiation features inside the operational band. The offered antenna can be promoted for several applications including WLAN, C and X-band, partly Ku-Band in addition to UWB. |  | 978-1-7281-5846-4 | 10.1109/ICE348803.2020.9122970 |  | https://ieeexplore.ieee.org/stamp/stamp.jsp?arnumber=9122970 | MPA;MSA;Monopole;UWB;Truncated Ground Plane;BW | Wireless LAN;Slot antennas;Printed circuits;Microstrip antennas;Conductors;Ultra wideband antennas;Distance measurement | antenna feeds;antenna radiation patterns;microstrip antennas;monopole antennas;printed circuits;slot antennas;ultra wideband antennas | printed circuit board-based frameworks;demonstrated antenna;FR4-substrate;patch radius;projected radiator;High-Frequency-Structure-Simulator;recommended radiator;expected antenna bandwidth;ground conductor;offered antenna;impedance BW;stable radiation features;UWB slot-loaded;truncated ground;circular slot-loaded printed microstrip-fed;monopole antenna;ultra-wideband applications;introduced antenna;frequency 3.4 GHz to 16.1 GHz;size 11.1 mm |  | 1 |  | 25 | IEEE | 2020-06-23 |  |  | IEEE | IEEE Conferences
Direct Patterning Copper Circuit on Textile for Wearable Electronics | F. Li; H. Wang; X. Shi; Y. Dai; J. Zhang | School of Mechanical Engineering, Jiangnan University, Wuxi, China; School of Mechanical Engineering, Jiangnan University, Wuxi, China; School of Mechanical Engineering, Jiangnan University, Wuxi, China; School of Mechanical Engineering, Jiangnan University, Wuxi, China; School of Mechanical Engineering, Jiangnan University, Wuxi, China | 2021 5th IEEE Electron Devices Technology & Manufacturing Conference (EDTM) | 2021-05-12 | 2021 |  |  | 1 | 3 | Direct patterning flexible circuits for wearable electronics is reported. The catalytic AgNO3 for Cu electroless deposition (ELD) is inkjetted on a nylon fabric. The Cu circuit via ELD is formed subsequently. For better circuit definition and adhesion to the fabric, chitosan solution is coated prior to AgNO3 printing. The sheet resistance of the Cu-on-fabric can be 0.2 $\Omega/\square$, with good flexibility and wearability. This direct patterning technique is align with fabric processes well. |  | 978-1-7281-8176-9 | 10.1109/EDTM50988.2021.9420847 | Fundamental Research Funds for the Jiangsu Graduate Practice Innovation Program(grant numbers:SJCY20_755); Fundamental Research Funds for Central Universities; | https://ieeexplore.ieee.org/stamp/stamp.jsp?arnumber=9420847 | wearable electronics;flexible circuit on fabric;inkjet printing;electroless deposition | Smart textiles;Printing;Adhesives;Wearable computers;Surface resistance;Plating;Fabrics | adhesion;copper;electroless deposition;flexible electronics;ink jet printing;metallic thin films;textiles;wearable computers | nylon fabric;ELD;adhesion;chitosan solution;Cu-on-fabric;wearability;fabric processes;direct patterning copper circuit;wearable electronics;direct patterning flexible circuits;copper electroless deposition;catalytic AgNO3;AgNO3 printing;textile;Cu |  |  |  | 6 | IEEE | 2021-05-12 |  |  | IEEE | IEEE Conferences
Transient simulation of complex, lossy, multiport transmission line networks with nonlinear digital device termination using a circuit simulator | D. Winkelstein; R. Pomerleau; M. Steer | BNR, Inc., NC, USA; BNR, Inc., NC, USA; BNR, Inc., NC, USA | Proceedings. IEEE Energy and Information Technologies in the Southeast' | 2002-08-06 | 1989 |  |  | 1239 | 1244 vol.3 | The authors present a technique for describing a complex coupled multiport transmission-line system in terms of a time-domain Green's function. The Green's function approach is implemented as part of a transmission-line model, and this model is then incorporated into a circuit simulator as a branch statement. The branch statement returns the transient response of the transmission-line system when terminated with arbitrary nonlinear devices. It is concluded that this method has proved to be superior to the existing method because it does not rely on nonphysical approximations to the characteristics of the transmission lines or the digital devices. It also accurately predicts the response to a transmission-line system of PCB tracks with nonlinear digital devices termination.<> |  |  | 10.1109/SECON.1989.132621 |  | https://ieeexplore.ieee.org/stamp/stamp.jsp?arnumber=132621 |  | Power system transients;Propagation losses;Transmission lines;Circuit simulation;Distributed parameter circuits;Green's function methods;Transmission line theory;Digital systems;Frequency domain analysis;Printed circuits | circuit analysis computing;distributed parameter networks;Green's function methods;multiport networks;printed circuits;transient response;transmission line theory | printed circuit board;complex;lossy;multiport transmission line networks;nonlinear digital device termination;circuit simulator;coupled multiport transmission-line system;time-domain Green's function;branch statement;transient response;PCB tracks |  | 2 |  | 8 |  | 2002-08-06 |  |  | IEEE | IEEE Conferences
Micro-transfer Printing of GaN HEMTs for Heterogeneous Integration and Flexible RF Circuit Design | B. P. Downey; A. Xie; S. Mack; D. S. Katzer; J. G. Champlain; Y. Cao; N. Nepal; T. A. Growden; V. J. Gokhale; R. L. Coffie; M. T. Hardy; E. Beam; C. Lee; D. J. Meyer | USNaval Research Laboratory, Washington, DC, USA; Qorvo, Richardson, TX, USA; USNaval Research Laboratory, Washington, DC, USA; USNaval Research Laboratory, Washington, DC, USA; USNaval Research Laboratory, Washington, DC, USA; Qorvo, Richardson, TX, USA; USNaval Research Laboratory, Washington, DC, USA; National Research Council Postdoctoral Fellow residing at US Naval Research Lab, Washington DC, USA; National Research Council Postdoctoral Fellow residing at US Naval Research Lab, Washington DC, USA; RLC Solutions, Plano, TX, USA; USNaval Research Laboratory, Washington, DC, USA; Qorvo, Richardson, TX, USA; Qorvo, Richardson, TX, USA; USNaval Research Laboratory, Washington, DC, USA | 2020 Device Research Conference (DRC) | 2020-07-08 | 2020 |  |  | 1 | 2 | Heterogeneous integration of complementary materials and device technologies is a demonstrated pathway for meeting the demand for next generation RF and mixed-signal circuits and has historically been accomplished via chip or circuit level wafer bonding and through-substrate vias [1] . A more intimate approach is integration at the device level via a micro-assembly technique such as micro-transfer printing [2] , which uses a polymer stamp to pick-and-place individual devices released from a source substrate to a multi-technology target substrate with micron-level alignment accuracy. This approach decouples the device technology from the growth substrate and enables technology agnostic circuit design and application-specific substrate choice. Here we demonstrate micro-transfer printing of GaN high-electron-mobility transistors (HEMTs) released from SiC growth substrates to other technologically relevant substrates such as Si and diamond. We show that there is no significant degradation in DC electrical characteristics after transfer printing, improved thermal performance can be achieved when the devices are transferred to single crystal diamond, and that post-transfer processing, such as interconnect metallization is possible with standard 2D lithographic techniques. | 2640-6853 | 978-1-7281-7047-3 | 10.1109/DRC50226.2020.9135179 |  | https://ieeexplore.ieee.org/stamp/stamp.jsp?arnumber=9135179 |  | Printing;Performance evaluation;Radio frequency;Silicon carbide;Metallization;HEMTs;Diamond | diamond;flexible electronics;gallium compounds;high electron mobility transistors;III-V semiconductors;integrated circuit design;integrated circuit interconnections;microassembling;silicon compounds;substrates;wafer bonding;wide band gap semiconductors | heterogeneous integration;complementary materials;device technologies;mixed-signal circuits;device level;microassembly technique;microtransfer printing;source substrate;multitechnology target substrate;micron-level alignment accuracy;device technology;growth substrate;technology agnostic circuit design;GaN high-electron-mobility transistors;SiC growth substrates;post-transfer processing;flexible RF circuit design;GaN;SiC |  |  |  | 4 |  | 2020-07-08 |  |  | IEEE | IEEE Conferences
Functional test coverage effectiveness on the decline | J. J. Nejedlo | Enterprise Platforms Division, Intel Architecture Group Intel Corporation, Hillsboro, OR, USA | 2004 International Conferce on Test | 2005-01-31 | 2004 |  |  | 1424 |  | Functional test (FT) coverage exposure risks continue to increase on printed circuit boards. Coverage risks are partially due to defect detection shortcomings at pre-functional test stages causing a defect migration to FT. Board interconnect technology advancements have expanded the manufacturing defect spectrum producing additional functional test coverage gaps. Historical FT techniques are ill-equipped to adequately address these issues requiring fresh innovation. |  | 0-7803-8580-2 | 10.1109/TEST.2004.1387432 |  | https://ieeexplore.ieee.org/stamp/stamp.jsp?arnumber=1387432 |  | System testing;Circuit testing;Software testing;Manufacturing;Assembly;Control systems;Impedance;Printed circuits;Integrated circuit interconnections;Technological innovation | printed circuit testing;printed circuit manufacture;production testing;inspection | functional test coverage;printed circuit boards;defect detection;defect migration;board interconnect technology;defect spectrum | [5 empty] | 2005-01-31 |  |  | IEEE | IEEE Conferences
A novel manufacturing process for capacitors using offset lithography | P. M. Harrey; P. S. A. Evans; B. J. Ramsey; D. Harrison | Department of Design, Brunei University, Egham, Surrey, UK; Department of Design, Brunei University, Egham, Surrey, UK; Department of Design, Brunei University, Egham, Surrey, UK; Department of Design, Brunei University, Egham, Surrey, UK | Proceedings First International Symposium on Environmentally Conscious Design and Inverse Manufacturing | 2002-08-06 | 1999 |  |  | 842 | 846 | A novel fabrication technique for passive electronic components and circuit interconnects based on offset lithographic printing is described. The application of this work is in low cost and low environmental impact substitutes for resin-laminate circuit boards populated with discrete components. Multilayer ceramic capacitor elements are formed on flexible substrates by depositing layers of metal and ceramic-loaded inks sequentially via a standard lithographic printing press. |  | 0-7695-0007-2 | 10.1109/ECODIM.1999.747726 |  | https://ieeexplore.ieee.org/stamp/stamp.jsp?arnumber=747726 |  | Manufacturing processes;Capacitors;Fabrication;Electronic components;Integrated circuit interconnections;Printing;Costs;Flexible printed circuits;Nonhomogeneous media;Ceramics | thick film capacitors;lithography;printed circuit manufacture;ceramic capacitors | manufacturing process;offset lithography;passive electronic components;circuit interconnects;fabrication technique;offset lithographic printing;low environmental impact;low cost;multilayer ceramic capacitor elements;flexible substrates;metal layers deposition;ceramic-loaded inks deposition;thick film capacitors;printed capacitors;dielectric inks;conductive inks |  | 9 |  |  |  | 2002-08-06 |  |  | IEEE | IEEE Conferences
A broadband circuit analog absorber based on printed dipole antenna | Li Xiaopeng; Lv Xuliang; Wang Jing | National Key Laboratory on Electromagnetic Environmental Effects and Electro-optical Engineering, PLA University of Science and Technology, Nanjing, P.R. China; Chinese Academy of Sciences, Institution of Acoustics, Beijing, P.R. China; Chinese Academy of Sciences, Institution of Acoustics, Beijing, P.R. China | 2013 International Workshop on Microwave and Millimeter Wave Circuits and System Technology | 2014-05-15 | 2013 |  |  | 47 | 49 | Based on the equivalent transmission line theory, a composite absorber with broadband planar array antenna and AFSS is designed. The first layer is an array antenna, which uses printed dipole with balun feed as basic unit. The second layer is a AFSS, in which the traditional resistive layer is replaced with a PIN diode array, which corresponded with antenna feeding units. The impedance match characteristic of the absorber can be adjusted by adjusting the bias current of the PIN diode array. And the reflection characteristic of the composite absorber can be improved by printed dipole antenna array. Simulated by electromagnetic simulation software HFSS and CST, the results show that the composite absorber reflection coefficient is below -10dB at 3.5-15GHz. The experimental result is in good agreement with simulation data. |  | 978-1-4673-5504-9 | 10.1109/MMWCST.2013.6814558 |  | https://ieeexplore.ieee.org/stamp/stamp.jsp?arnumber=6814558 | absorber materials;active frequency selective surface;circuit analog;PIN diode;printed dipole antenna | Dipole antennas;Reflector antennas;Antenna arrays;Loaded antennas;Transmitting antennas;Antenna feeds;Laboratories | antenna feeds;baluns;broadband antennas;dipole antenna arrays;electromagnetic wave absorption;impedance matching;microstrip antenna arrays;microwave materials;p-i-n diodes;planar antenna arrays | broadband circuit analog absorber;equivalent transmission line theory;composite absorber;broadband planar array antenna;AFSS;balun feed;resistive layer;PIN diode array;antenna feeding units;impedance match characteristic;bias current;reflection characteristic;printed dipole antenna array;electromagnetic simulation software;HFSS;CST |  |  |  | 9 |  | 2014-05-15 |  |  | IEEE | IEEE Conferences
RF performance of CPW transmission line fabricated with inkjet printing technology | H. -J. Lee; S. Seo; Kwansoo Yun; J. W. Joung; I. -Y. Oh; J. -G. Yook | ACEM Laboratory, Department of Electrical and Electronic Engineering, Yonsei University, Seoul, South Korea; Samsung Electro-Mechanics, EMD Center, Suwon, South Korea; Samsung Electro-Mechanics, EMD Center, Suwon, South Korea; Samsung Electro-Mechanics, EMD Center, Suwon, South Korea; ACEM Laboratory, Department of Electrical and Electronic Engineering, Yonsei University, Seoul, South Korea; ACEM Laboratory, Department of Electrical and Electronic Engineering, Yonsei University, Seoul, South Korea | 2008 Asia-Pacific Microwave Conference | 2009-05-26 | 2008 |  |  | 1 | 4 | While inkjet printing technology shows a great potential for fabricating RF microwave circuitry and interconnects, the additional work is needed. Here we have studied the copper metal nanoparticle ink as a metal for printing coplanar waveguides transmission lines on BT substrates. Although the RF efficiency of the printed CPW lines exhibits an overall some lower characteristics than that of the CCL CPW lines, the improvements in printing techniques and the surface preparation will provide for lower conductor losses and then the printed line will be almost a match for CCL in RF performance. We confirm that the inkjet printing shows a very promising future for ultra-low-cost printing of passive microwave circuitry and interconnects. Low cost RF MEMS and CNT sensor device are also envisioned in the future of inkjet printing. | 2165-4743 | 978-1-4244-2641-6 | 10.1109/APMC.2008.4958022 |  | https://ieeexplore.ieee.org/stamp/stamp.jsp?arnumber=4958022 |  | Radio frequency;Coplanar waveguides;Transmission lines;Printing;Coplanar transmission lines;Distributed parameter circuits;Microwave circuits;Integrated circuit interconnections;Microwave technology;Copper | coplanar waveguides;ink jet printing;microwave circuits;passive networks;transmission line theory | CPW transmission line fabrication;inkjet printing technology;RF microwave circuitry;coplanar waveguides transmission lines;passive microwave circuitry-interconnects;CNT sensor device;RF MEMS |  | 2 |  | 4 |  | 2009-05-26 |  |  | IEEE | IEEE Conferences
Integration of f-MWCNT Sensor and Printed Circuits on Paper Substrate | L. Xie; Y. Feng; M. M盲ntysalo; Q. Chen; L. -R. Zheng | IPack VINN Excellence Center, School of Information and Communication Technology, Royal Institute of Technology, Stockholm, Sweden; IPack VINN Excellence Center, School of Information and Communication Technology, Royal Institute of Technology, Stockholm, Sweden; Department of Electronics and Communication Engineering, Tampere University of Technology, Tampere, Finland; IPack VINN Excellence Center, School of Information and Communication Technology, Royal Institute of Technology, Stockholm, Sweden; Fudan University, Shanghai, Shanghai, CN | IEEE Sensors Journal | 2013-08-30 | 2013 | 13 | 10 | 3948 | 3956 | The integration of sensors endows the packages with intelligence and interactivity. This paper is considered the most suitable substrate of smart packages because it is cost-effective, light, flexible, and recyclable. However, common concern exists regarding the reliability of paper-based system against bending and folding. In this paper, inkjet-printing of silver nanoparticles is used to form circuit pattern as well as interconnections for system integration on paper substrate. A humidity sensor made by functionalized multiwalled carbon nanotubes is fabricated on the same substrate. We evaluate the electrical performance of paper electronics and the reliability against bending and folding. The results reveal the capability and the limitation of paper electronics in terms of flexibility. The concept of a paper-based smart electronic system and the manufacture process are demonstrated by an interactive humidity sensor card prototype. | 1558-1748 |  | 10.1109/JSEN.2013.2260534 |  | https://ieeexplore.ieee.org/stamp/stamp.jsp?arnumber=6509934 | Heterogeneous system;paper electronics;inkjet printing;f-MWCNTs-based humidity sensor;smart packages |  | bending;carbon nanotubes;circuit reliability;electronics packaging;humidity sensors;ink jet printing;nanoparticles;nanosensors;paper;performance evaluation;printed circuit interconnections;printed circuit manufacture;recycling | f-MWCNT sensor;printed circuit;paper electronics substrate;smart packaging;recyclable;reliability;bending;folding;inkjet-printing;silver nanoparticle;interconnection;functionalized multiwalled carbon nanotube;electrical performance evaluation;smart electronic system;interactive humidity sensor card prototype;C |  | 26 |  | 41 |  | 2013-04-29 |  |  | IEEE | IEEE Journals
Methods of Printing Copper for PCB Repair | D. J. Richmond; E. Enakerakpo; M. Alhendi; P. McClure; M. D. Poliks | Materials Science & Engineering Program, Binghamton University, Binghamton, NY; Department of Systems Science Industrial Engineering, Binghamton University, Binghamton, NY; Department of Systems Science Industrial Engineering, Binghamton University, Binghamton, NY; Universal Instruments Corporation, Conklin, NY; Department of Systems Science Industrial Engineering, Binghamton University, Binghamton, NY | 2022 IEEE 72nd Electronic Components and Technology Conference (ECTC) | 2022-07-12 | 2022 |  |  | 2298 | 2304 | Damage and defects that occur in printed circuit board assembly (PCBA) often lead to the disposal of expensive components. In cases where laminate and circuitry have been removed, traditional repairs in the manufacturing process have not been able to return devices into service. This study examines the use of aerosol jet printing (AJP) and traditional engineering fluid dispensing (EFD) as methods to service repairs of damaged PCBAs.Surface mount component failures on PCBAs may occur as a result of a bad solder joint or problems with the component. In order to salvage such a PCBA, the component must be physically removed from the board and a new be attached. During the removal of PCBA components, pad cratering may occur, where the pad and laminate are damaged/removed along with the component. This leaves behind a crater in place of the pad, rendering the board unrepairable and thus, unusable. Trace damage is another common failure in PCBs. A repair to either sort of damage often requires reconnections of intricate circuitry to be made. Trace repair has traditionally been serviced by soldering a wire between the undamaged regions, rerouting the connection. In the case of fine conductive traces, as seen in devices which are becoming smaller as heterogeneous packaging innovations continue to progress, traditional methods will not be able to service this sort of damage.Aerosol jet printing, a direct-write additive manufacturing process commonly used in flexible hybrid electronics, could save expensive PCBs by repairing cratered pads and damaged traces. The use of AJP has been successful in repairing damaged modules, however the process has not been optimized for general repairs on FR4. The use of AJP and EFD to repair damaged circuitry on FR4 laminate and to fill pad craters with copper nanoparticle ink is demonstrated. Copper ink structures are uniformly sintered to achieve a solderable surface and good adhesion to the exposed laminate and remaining copper on the PCB. Processing conditions and methods to minimize voiding, cracking, and oxidation are discussed. The confined dimensions of the craters bring additional challenges to printing and curing as large structures are desired, but require tailored drying and sintering schedules to ensure good adhesion and minimize voids. | 2377-5726 | 978-1-6654-7943-1 | 10.1109/ECTC51906.2022.00363 | Universal; | https://ieeexplore.ieee.org/stamp/stamp.jsp?arnumber=9816578 |  | Printing;Adhesives;Wires;Ink;Maintenance engineering;Aerosols;Copper | adhesion;aerosols;assembling;copper;cracks;failure analysis;ink;integrated circuit manufacture;laminates;maintenance engineering;nanoparticles;printed circuit manufacture;printed circuit testing;printed circuits;sintering;soldering;solders;surface mount technology | EFD;service repairs;bad solder joint;PCBA components;pad cratering;board unrepairable;trace damage;common failure;intricate circuitry;trace repair;fine conductive traces;aerosol jet printing;additive manufacturing process;cratered pads;damaged traces;AJP;damaged modules;general repairs;FR4 laminate;pad craters;copper nanoparticle ink;copper ink structures;solderable surface;exposed laminate;remaining copper;curing;printing copper;PCB repair;defects;printed circuit board assembly;expensive components;laminate circuitry;traditional repairs;damaged circuitry;expensive PCB;damaged PCBA;engineering fluid dispensing;surface mount component failures |  |  |  | 18 | IEEE | 2022-07-12 |  |  | IEEE | IEEE Conferences
Circuit board defect detection using image processing and microcontroller | P. A. Nikam; S. D. Sawant | Department of Electronics and Telecommunication, Savitribai Phule Pune University, Pune, India; Department of Electronics and Telecommunication, Savitribai Phule Pune University, Pune, India | 2017 International Conference on Intelligent Computing and Control Systems (ICICCS) | 2018-01-11 | 2017 |  |  | 1096 | 1098 | Errors are the inescapable quantities which must be resolved in order to achieve an efficient result and best quality. This paper suggests a basic and simplest method to quickly locate and detect the defects on printed circuit board which is termed as subtraction method. In this method, live image acquisition and inspection of circuit board is designed. The digital image preprocessing method is carried out on images. Subtraction method is used for comparison and matching of the reference image and defect image of a circuit board. Missing holes and missing paths can be detected and classified accordingly. |  | 978-1-5386-2745-7 | 10.1109/ICCONS.2017.8250635 |  | https://ieeexplore.ieee.org/stamp/stamp.jsp?arnumber=8250635 | defect recognition;image subtraction;image enhancement;HSV image | Printed circuits;Inspection;Cameras;Digital images;Image recognition;Conferences | automatic optical inspection;electronic engineering computing;flaw detection;image classification;image matching;microcontrollers;object detection;printed circuits | circuit board defect detection;image processing;microcontroller;printed circuit board;subtraction method;live image acquisition;digital image preprocessing method;circuit board inspection;reference image comparison;reference image matching;missing holes;missing paths |  | 3 |  | 10 |  | 2018-01-11 |  |  | IEEE | IEEE Conferences
A solid-state push-pull grid driver for high power tetrodes | D. Baggest; A. Nerem | General Atomics, San Diego, CA, USA; General Atomics, San Diego, CA, USA | Conference Record of the Twenty-Third International Power Modulator Symposium (Cat. No. 98CH36133) | 2002-08-06 | 1998 |  |  | 168 |  | Summary form only given as follows. A new push-pull solid-state grid driver design has been developed at General Atomics for use in high power modulator/regulators (mod/reg) utilizing vacuum tetrodes. The project, part of a purchase contract with a fusion research facility, culminated in the delivery of three operational grid drivers. The grid driver provides the voltage control for the operation of a power vacuum tetrode used in a series regulator topology. The grid driver's feedback loop is closed on the power vacuum tetrode output voltage. In the described application, the grid driver was specified for operation in a mod/reg utilizing the CPI 9009 power vacuum tetrode. Grid driver performance specifications included 0 V to -950 V DC dynamic output voltage range with 300 W continuous rating at maximum voltage and a bandwidth of 20 kHz. High voltage MOSFET semiconductors (APT1001RBN) were used in a push/pull configuration to achieve a 20 kHz bandwidth and an open loop voltage slew rate of 100 V/ms into a 700 pF load. A next generation grid driver design with 1.5 kV DC output voltage capability is in development and is also presented. This grid driver design will be used in mod/regs supplying cathode gun voltages to 110 GHz, 1 MW gyrotrons used in the DIII-D National Fusion Facility. Of particular interest in the grid driver designs are voltage isolation techniques between the grid driver control circuit and the high power vacuum tetrode including the use of fiber optics, isolation amplifiers, and isolated printed circuit board traces. Printed circuit board layout and critical component selection for use in a high noise environment are also discussed. | 1076-8467 | 0-7803-4244-5 | 10.1109/MODSYM.1998.741218 |  | https://ieeexplore.ieee.org/stamp/stamp.jsp?arnumber=741218 |  | Solid state circuits;Driver circuits;Regulators;Voltage control;Bandwidth;Printed circuits;Contracts;Topology;Feedback loop;Dynamic range | tetrodes;pulsed power supplies;pulse generators;voltage control;feedback;gyrotrons;printed circuit layout;power MOSFET | solid-state push-pull grid driver;high power tetrodes;General Atomics;high power modulator;high power regulators;vacuum tetrodes;fusion research facility;voltage control;series regulator topology;closed feedback loop;power vacuum tetrode output voltage;CPI 9009 power vacuum tetrode;grid driver performance specifications;DC dynamic output voltage range;APT1001RBN high voltage MOSFET semiconductors;push/pull configuration;open loop voltage slew rate;cathode gun voltages;gyrotrons;DIII-D National Fusion Facility;voltage isolation techniques;grid driver control circuit;high power vacuum tetrode;fiber optics;isolation amplifiers;isolated printed circuit board traces;printed circuit board layout;critical component selection;high noise environment;0 to -950 V;300 W;20 kHz;700 pF;1.5 kV;110 GHz;1 MW | [5 empty] | 2002-08-06 |  |  | IEEE | IEEE Conferences
A Novel Circuit Architecture of Bidirectional Common-Mode Noise Absorption Circuit | P. -J. Li; T. -L. Wu | Graduate Institute of Communication Engineering, National Taiwan University, Taipei, Taiwan; Graduate Institute of Communication Engineering, National Taiwan University, Taipei, Taiwan | IEEE Transactions on Microwave Theory and Techniques | 2020-04-03 | 2020 | 68 | 4 | 1476 | 1486 | Techniques of common-mode (CM) noise absorption have been developed in recent years, but very few of them can achieve CM bidirectional absorption. This article proposed a novel circuit architecture that can provide bidirectional CM noise absorption theoretically, meaning that the circuit can absorb CM noises from both sides of differential channels. The essential concept is to design the even-even and even-odd modes of the proposed circuit individually, and by doing so, the bidirectional absorption can be easily realized in a mathematically sound way. In this article, analytical design equations are derived completely, and synthesis procedure is listed in detail. Then, two bidirectional absorptive CM filters are implemented based on the proposed circuit. One of them is fabricated by the printed circuit board process and the other one is fabricated by the integrated passive device process. These two implementations reveal the flexibility of the proposed circuit. Finally, measured results are given as verification, and a comparison table with previous works is demonstrated. | 1557-9670 |  | 10.1109/TMTT.2019.2955116 | Ministry of Science and Technology, Taiwan(grant numbers:106-2221-E-002-012-MY3); | https://ieeexplore.ieee.org/stamp/stamp.jsp?arnumber=8937040 | Absorptive common-mode (CM) filter;bidirectional absorption;CM noise absorption;CM radiation;reflectionless filter | Absorption;Impedance;Ferrites;Inductors;Microwave circuits;Printed circuits | integrated circuit design;integrated circuit noise;passive filters;printed circuit manufacture | integrated passive device process;even-even modes;bidirectional CM noise absorption;bidirectional common-mode noise absorption circuit;circuit architecture;printed circuit board process;bidirectional absorptive CM filters |  | 7 |  | 27 | IEEE | 2019-12-19 |  |  | IEEE | IEEE Journals
Development and Characterisation of Lithographically Printed Voltaic Cells | D. Southee; G. I. Hay; P. S. A. Evans; D. J. Harrison | Cleaner Electronics Research Group, School of Engineering and Design, Brunei University, Uxbridge, UK; Cleaner Electronics Research Group, School of Engineering and Design, Brunei University, Uxbridge, UK; Cleaner Electronics Research Group, School of Engineering and Design, Brunei University, Uxbridge, UK; Cleaner Electronics Research Group, School of Engineering and Design, Brunei University, Uxbridge, UK | 2006 1st Electronic Systemintegration Technology Conference | 2007-01-15 | 2006 | 2 |  | 1286 | 1291 | This paper reports progress in the fabrication of voltaic cells and batteries via offset lithographic printing. Successful design and manufacture of lithographically printed voltaic cells would facilitate the integration of printed passive components, interconnects and display elements for disposable electronics in low-volume, low weight circuits and systems. The Conductive Lithographic Film (CLF) printing process was developed by Brunel University to fabricate circuit interconnect and various passive components at high speed and low cost. A feasibility study, investigating printed cells based on Zinc-Carbon electrochemistry, is described. This has resulted in the production of a printed battery able to power a microcontroller-driven LED display system for more than three hours. Further work seeks to improve cell capacity, address manufacturing process issues, and characterise the structures in more detail. |  | 1-4244-0552-1 | 10.1109/ESTC.2006.280177 |  | https://ieeexplore.ieee.org/stamp/stamp.jsp?arnumber=4060902 |  | Batteries;Printing;Integrated circuit interconnections;Displays;Fabrication;Integrated circuit manufacture;Circuits and systems;Conductive films;Power system interconnection;Costs | carbon;electrochemistry;integrated circuit interconnections;lithography;photovoltaic cells;printing;zinc | voltaic cells;offset lithographic printing;printed passive components;disposable electronics;conductive lithographic film printing process;CLF printing process;circuit interconnect;printed cells;zinc-carbon electrochemistry;printed battery;microcontroller-driven LED display system;ZnC |  | 2 |  | 6 |  | 2007-01-15 |  |  | IEEE | IEEE Conferences
A Novel Compact LC-Based Balun Combiner with 2nd and 3rd Harmonic Suppression | W. Ma; M. Wang; Z. Xiao; W. Hu | College of Electronic Information and Optical Engineering, NanKai University, Tianjin, China; College of Electronic Information and Optical Engineering, NanKai University, Tianjin, China; College of Electronic Information and Optical Engineering, NanKai University, Tianjin, China; College of Electronic Information and Optical Engineering, NanKai University, Tianjin, China | 2022 5th International Conference on Circuits, Systems and Simulation (ICCSS) | 2022-06-23 | 2022 |  |  | 121 | 125 | This paper presents a novel compact balun combiner based on lumped inductors and capacitors. In addition to the functions of harmonic reducing, power combining, and impedance matching, the new structure accomplishes both the 2nd and the 3rd harmonic suppression by constructing band-stop filters and cancellation pathways. The proposed topology is studied theoretically and demonstrated on an FR4 printed circuit board with the size of 2 cm脳4 cm. Experiment results show that differential power combination is achieved with around 0.7-dB loss for each path when all three ports are loaded to 50 ohms at 1 GHz. The 2nd harmonic suppression is more than 28-dB at 2 GHz and the 3rd harmonic can be largely canceled out with equal amplitudes while opposite phase at 3 GHz. Furthermore, the topology can be applied in not only printed circuit boards but also monolithic microwave integrated circuits. |  | 978-1-6654-8119-9 | 10.1109/ICCSS55260.2022.9802417 |  | https://ieeexplore.ieee.org/stamp/stamp.jsp?arnumber=9802417 | harmonic suppression;power combiner;insertion loss;LC balun;compact size | Harmonics suppression;Baluns;Printed circuits;Harmonic analysis;Size measurement;Loss measurement;Mathematical models | baluns;band-stop filters;impedance matching;LC circuits;MMIC;network topology;power combiners;printed circuits | impedance matching;band-stop filters;cancellation pathways;FR4 printed circuit board;differential power combination;printed circuit boards;harmonic suppression;compact balun combiner;lumped inductors;capacitors;harmonic reducing;power combining;compact LC-based balun combiner;monolithic microwave integrated circuits;size 4.0 cm;resistance 50.0 ohm;frequency 1.0 GHz;frequency 2.0 GHz;frequency 3.0 GHz;size 2.0 cm |  |  |  | 10 | IEEE | 2022-06-23 |  |  | IEEE | IEEE Conferences
User Customizable Logic Paper (UCLP) with organic sea-of-transmission-gates (SOTG) architecture and ink-jet printed interconnects | K. Ishida; N. Masunaga; R. Takahashi; T. Sekitani; S. Shino; U. Zschieschang; H. Klauk; M. Takamiya; T. Someya; T. Sakurai | Tokyo Daigaku, Bunkyo-ku, Tokyo, JP; Tokyo Daigaku, Bunkyo-ku, Tokyo, JP; University of Tokyo, Tokyo, Japan; University of Tokyo, Tokyo, Japan; Mitsubishi Paper Mills, Kyoto, Japan; Max Planck Institute for Solid-State Research, Stuttgart, Germany; Max Planck Institute for Solid-State Research, Stuttgart, Germany; Tokyo Daigaku, Bunkyo-ku, Tokyo, JP; Tokyo Daigaku, Bunkyo-ku, Tokyo, JP; University of Tokyo, Tokyo, Japan | 2010 IEEE International Solid-State Circuits Conference - (ISSCC) | 2010-03-18 | 2010 |  |  | 138 | 139 | With recent advances in printable large-area electronics [1, 2], it is not a fantasy anymore to print macroscopic-level organic ICs by ink-jet printers. To prototype the organic circuits for the higher integration level, we propose User Customizable Logic Paper (UCLP). The UCLP can be easily customized by the user and operated in a speed for educational purposes that one can see how the circuit operates with one's naked eyes. With an ordinary ink-jet printer, one can utilize UCLP to make one's own circuit by printing customized interconnects on the prefabricated array of organic transistors. This paper demonstrates the feasibility and in-field customizability of UCLP with Sea-of Transmission-Gates (SOTG) of organic CMOS transistors. This type of technology will provide ways to add programmability for ICs used in large-area electronics such as smart flexible displays, power transmission sheets, and electronic skin for robots. | 2376-8606 | 978-1-4244-6036-6 | 10.1109/ISSCC.2010.5434015 |  | https://ieeexplore.ieee.org/stamp/stamp.jsp?arnumber=5434015 |  | Ink jet printing;Integrated circuit interconnections;Multiplexing;Variable structure systems;Semiconductor device measurement;Logic functions;Light emitting diodes;Logic gates;Propagation delay;Electrical resistance measurement | CMOS logic circuits;ink jet printers;integrated circuit interconnections;logic gates | user customizable logic paper;organic sea-of-transmission-gates architecture;ink-jet printed interconnects;organic CMOS transistors;integrated circuits;at-home ink-jet printers |  | 5 |  | 5 |  | 2010-03-18 |  |  | IEEE | IEEE Conferences
A Single-Chip 5GHz WLAN Transmitter in 0.35渭m Si/SiGe BiCMOS Technology | F. Alimenti; M. Borgarino; R. Codeluppi; V. Palazzari; M. Pifferi; L. Roselli; A. Scorzoni; F. Fantini | Department of Electronic and Information Engineering, University of Perugia, Perugia, Italy; Department of Information Engineering, University of Modena and Reggio Emilia and INFM, Modena, Italy; Department of Information Engineering, University of Modena and Reggio Emilia and INFM, Modena, Italy; Department of Electronic and Information Engineering, University of Perugia, Perugia, Italy; Department of Information Engineering, University of Modena and Reggio Emilia and INFM, Modena, Italy; Department of Electronic and Information Engineering, University of Perugia, Perugia, Italy; Department of Electronic and Information Engineering, University of Perugia, Perugia, Italy; Department of Information Engineering, University of Modena and Reggio Emilia and INFM, Modena, Italy | 2006 European Microwave Integrated Circuits Conference | 2007-01-15 | 2006 |  |  | 379 | 382 | This paper deals with the design of a 5GHz WLAN heterodyne transmitter for domotic applications. The transmitter has been realized in commercial 0.35渭m Si/SiGe BiCMOS technology with the purpose to reduce cost while achieve an high integration level. Measurements on a prototype, wire-bonded on a low-cost FR4 printed circuit board, have been carried-out showing an overall linear gain of 14dB an input referred compression point of -6.5dBm and a third-order input intercept point of +2.7dBm |  | 2-9600551-8-7 | 10.1109/EMICC.2006.282661 |  | https://ieeexplore.ieee.org/stamp/stamp.jsp?arnumber=4057655 | RFIC;BiCMOS;WLAN;domotic applications | Wireless LAN;Transmitters;Silicon germanium;Germanium silicon alloys;BiCMOS integrated circuits;Costs;Gain measurement;Integrated circuit measurements;Prototypes;Printed circuits | BiCMOS integrated circuits;Ge-Si alloys;microwave integrated circuits;printed circuits;radio transmitters;silicon;wireless LAN | Si/SiGe BiCMOS technology;WLAN heterodyne transmitter;domotic applications;FR4 printed circuit board;input referred compression point;third-order input intercept point;5 GHz;14 dB;0.35 micron;Si-SiGe |  | 1 |  | 8 |  | 2007-01-15 |  |  | IEEE | IEEE Conferences
Quality improvement in printed board assembly design | W. J. J. Allen | Senior Research and Development Engineer, Nortel Limited, Ireland | IEE Colloquium on Intelligent Design Systems (Digest No. 1997/016) | 2002-08-06 | 1997 |  |  | 2022-03-01 | 2022-03-04 | A study of the Inert Gas Wavesoldering Process has been undertaken as part of the design and construction of a knowledge based system (KBS). The KBS will be required to contribute to a quality improvement in the manufacture of printed board assemblies (PBA) and in particular the defect level of the wavesoldering process for Nortel, (Northern Ireland) Ltd. at their Monkstown manufacturing facility. The project involved the formal study of the manufacturing processes used during the manufacture of highly complex and sophisticated PBA. The study methods used include academic research, carefully designed experiments by Nortel engineers, observations of the manufacturing processes and interviews with a wide range of Nortel personnel. A process model has been developed. This model adopts a high level approach to the problem area and as such embodies the ultimate goals of the proposed system. During the course of the project so far, in addition to the system process model development, part of the PBA KBS has also been initiated. |  |  | 10.1049/ic:19970116 |  | https://ieeexplore.ieee.org/stamp/stamp.jsp?arnumber=600653 |  | Printed circuit fabrication | printed circuit manufacture | quality improvement;printed circuit board assembly design;Inert Gas Wavesoldering Process;knowledge based system;printed board assemblies;defect level;Nortel;manufacturing processes;Nortel personnel;high level approach;system process model development;PBA KBS | [5 empty] | 2002-08-06 |  |  | IET | IET Conferences
Effects on signal integrity and radiated emission by split reference plane on high-speed multilayer printed circuit boards | Jingook Kim; Heeseok Lee; J. Kim | Terahertz Interconnection and Package Laboratory, Department of Electrical Engineering and Computer Science, Korea Advanced Institute of Science and Technology, Daejeon, South Korea; Terahertz Interconnection and Package Laboratory, Department of Electrical Engineering and Computer Science, Korea Advanced Institute of Science and Technology, Daejeon, South Korea; Terahertz Interconnection and Package Laboratory, Department of Electrical Engineering and Computer Science, Korea Advanced Institute of Science and Technology, Daejeon, South Korea | IEEE Transactions on Advanced Packaging | 2005-11-07 | 2005 | 28 | 4 | 724 | 735 | Power/ground partitioning has been used to supply multivoltage levels and to isolate power/ground noise in high-speed multilayer printed circuit boards. However, the partitioning of the power/ground plane breaks the current return path of the signal current through either the power plane or the ground plane, which causes undesired effects such as signal distortion, crosstalk, and radiation. To control and suppress these undesired effects, we should understand the electromagnetic mechanism associated with them. In this paper, the mechanism of the reflection and the transmission of the signal by the slotted power/ground plane is well understood through an analysis of measurements based on time-domain reflectometry. Considering the propagation of a slot wave through the slot line on the power/ground plane, we have successfully explained the changes of the transmitted and reflected waveforms. Furthermore, we have numerically and experimentally investigated the effects of the power/ground partitioning on the radiated emission in various structures. Finally, it is confirmed that the employment of a stitching capacitor on the power/ground slot suppresses the signal distortion and the radiated emission significantly. When the size and the location of the stitching capacitor are designed, there should be a compromise between the noise isolation and the guarantee of the return current path, with considering the resonance frequencies of planes by the capacitor. | 1557-9980 |  | 10.1109/TADVP.2005.850503 |  | https://ieeexplore.ieee.org/stamp/stamp.jsp?arnumber=1528658 | Electromagnetic interference;noise coupling;signal integrity;slotline;split plane;stitching capacitor | Nonhomogeneous media;Printed circuits;Crosstalk;Distortion;Capacitors;Circuit noise;Noise level;Electromagnetic radiation;Electromagnetic reflection;Signal analysis | printed circuit layout;printed circuits;electromagnetic interference;earthing;time-domain reflectometry | signal integrity;radiated emission;split reference plane;multilayer printed circuit boards;partitioning;time domain reflectometry;stitching capacitor;noise isolation;return current path;resonance frequency;electromagnetic interference;noise coupling |  | 35 | 1 | 17 | IEEE | 2005-11-07 |  |  | IEEE | IEEE Journals
Visualization of forced air flows over a populated printed circuit board and their impact on convective heat transfer | J. Lohan; V. Eveloy; P. Rodgers | Department of Mechanical & Industrial Engineering, Galway-Mayo Institute of Technology, Galway, Ireland; Department of Mechanical & Industrial Engineering, Galway-Mayo Institute of Technology, Galway, Ireland; Electronics Thermal Management Limited, Westport Company, Ireland | ITherm 2002. Eighth Intersociety Conference on Thermal and Thermomechanical Phenomena in Electronic Systems (Cat. No.02CH37258) | 2002-08-07 | 2002 |  |  | 501 | 511 | A detailed characterization of the airflow patterns around Printed Circuit Board (PCB)-mounted electronic components has been undertaken using three different, but complementary flow visualization techniques. Uniform airflows of 2 m/s, 4 m/s and 5.5 m/s were directed over Plastic Quad Flat Pack (PQFP) components mounted on a double Euro-Card PCB. The complexity of PCB topology and resulting flow phenomena, was increased in three stages from just one, centrally placed component, to seven components and finally to the most complex case consisting of a symmetrical in-line array of fifteen components. Traditional smoke- and paint-flow visualization techniques, as well as a novel paint-film evaporation technique, were applied to help identify the sensitivity of the flow phenomena and its impact on convective heat transfer, to both air velocity and PCB topology. Combined, these techniques not only helped characteristic features of these flows such as separation/reattachment points, re-circulation zones and horseshoe vortices to be identified, but also showed in a qualitative way, using the evaporation technique, how these flow phenomena impact on PCB/component surface heat transfer. Linking the flow phenomena with the surface heat transfer in this way also provides, in the early design phase, a means of identifying both an appropriate numerical flow modeling strategy for the flow phenomena present, and the locations of high aerodynamic disturbance on the PCB, where temperature prediction accuracy must be viewed with caution. | 1089-9870 | 0-7803-7152-6 | 10.1109/ITHERM.2002.1012498 |  | https://ieeexplore.ieee.org/stamp/stamp.jsp?arnumber=1012498 |  | Visualization;Printed circuits;Heat transfer;Electronic components;Plastics;Electronics packaging;Circuit topology;Joining processes;Predictive models;Numerical models | printed circuit layout;printed circuit testing;flow visualisation;forced convection;thermal management (packaging);plastic packaging;vortices;flow separation | populated printed circuit board;PCB;forced air flow visualization;convective heat transfer;aerodynamic disturbances;numerical flow modeling;airflow patterns;PCB-mounted electronic components;plastic quad flat pack components;double Euro-Card PCB;PCB topology complexity;symmetrical in-line array;smoke-flow visualization;paint-flow visualization;paint-film evaporation technique;flow phenomena sensitivity;separation/reattachment points;re-circulation zones;horseshoe vortices;surface heat transfer;temperature prediction accuracy;electronics thermal management;2 to 5.5 m/s |  | 8 |  | 36 |  | 2002-08-07 |  |  | IEEE | IEEE Conferences
Optical interconnection technology on the printed circuit board level: fundamentals, technology, design | E. Griese | Institute of Theoretical Electrical Engineering and Photonics, University of Siegen, Siegen, Germany | Proceedings of 2005 International Students and Young Scientists Workshop Photonics and Microsystems, 2005. | 2006-04-10 | 2005 |  |  | 39 | 43 | The paper presents the basic fundamentals of optical interconnection technology on the printed circuit board level. Different technology approaches for realizing board-integrated waveguides are presented and discussed. Moreover, the simulation and design of optical multimode interconnects within an electrical environment is addressed | 1939-4381 | 0-7803-9160-8 | 10.1109/STYSW.2005.1617794 |  | https://ieeexplore.ieee.org/stamp/stamp.jsp?arnumber=1617794 |  | Optical interconnections;Printed circuits;Optical design;Optical waveguides;Optical propagation;Optical refraction;Electromagnetic waveguides;Optical attenuators;Electromagnetic propagation;Integrated circuit interconnections | optical design techniques;optical interconnections;optical waveguides;printed circuit design;printed circuits | optical interconnection;printed circuit board;board-integrated waveguides;optical multimode interconnects |  | 5 |  | 19 |  | 2006-04-10 |  |  | IEEE | IEEE Conferences
A Teaching System Fostering Expertise for the Tuning of Printed Circuit Board Inspection Systems | H. Wada; A. Nakajima; T. Sawaragi; Y. Horiguchi | Sensing & Control Technology Laboratory, OMRON Corporation, Kyoto, Japan; Sensing & Control Technology Laboratory, OMRON Corporation, Kyoto, Japan; Graduate School of Engineering, Kyoto University, Kyoto, Japan; Graduate School of Engineering, Kyoto University, Kyoto, Japan | IECON 2006 - 32nd Annual Conference on IEEE Industrial Electronics | 2007-04-16 | 2006 |  |  | 3739 | 3744 | Japanese manufacturing companies are now facing a real shortage of skilled workers who have expertise on production facilities and instruments. Automating their tasks by machine may be one promising solution to this problem. However, it is not enough. The future production facilities should be designed so that it can develop and nurture workers' qualities and skills to overcome the "deskilling" problem caused by automation. This paper deals with the printed circuit board inspection system utilized in manufacturing sites, and we develop an automated teaching system for tuning the parameters of the inspection system so that it can work being customized to particular site conditions. This tuning task has been left to the expertise of the skilled system engineers. However, our developing teaching system enables non-expert users to achieve accurate tuning equivalent to an expert's level. We show that our teaching system can improve the accuracy of the tuning task drastically. Moreover, we present our system can encourage non-experts to enhance their skills for the tuning, which is verified by investigating into the verbal expressions on their expertise that is analyzed by usage of the fuzzy structural modelling technique. The result shows that a non-expert user's knowledge cultivated by usage of our teaching system can change to the one similar to what an expert has | 1553-572X | 978-1-5090-9155-3 | 10.1109/IECON.2006.347641 |  | https://ieeexplore.ieee.org/stamp/stamp.jsp?arnumber=4153181 |  | Education;Circuit optimization;Printed circuits;Inspection;Production facilities;Manufacturing automation;Instruments;Design automation;Pulp manufacturing;Systems engineering and theory | inspection;printed circuit manufacture;printed circuits;teaching;tuning | printed circuit board inspection systems;tuning;teaching system;Japanese manufacturing companies;production facilities;production instruments;manufacturing sites;skilled system engineers;verbal expressions;fuzzy structural modelling technique |  | 1 |  | 5 |  | 2007-04-16 |  |  | IEEE | IEEE Conferences
Calibration of Equivalent Finite Element Model for Packaged Printed Circuit Board by Experimental Modal Analysis | Y. -C. Lee; B. -T. Wang; Y. -S. Lail; C. -L. Yeh; R. -S. Chen | Department of Engineering Science, National Cheng Kung University, Tainan, Taiwan; Department of Mechanical Engineering, National Pingtung University of Science and Technology, Ping Tung, Taiwan; Central Labs, Advanced Semiconductor Engineering, Inc., Kaohsiung, Taiwan; Shanghai Engineering Center, Advanced Semiconductor Engineering, Inc., Shanghai, China; Department of Engineering Science, National Cheng Kung University, Tainan, Taiwan | 2008 10th Electronics Packaging Technology Conference | 2009-01-27 | 2008 |  |  | 424 | 428 | In this work, the experimental modal analysis (EMA) was performed to establish an equivalent finite element (FE) model for a standard JEDEC drop test printed circuit board (PCB) mounted with packages in a full array. Material properties of the equivalent FE model of the packaged PCB were calibrated through an optimization process with respect to natural frequencies based on EMA results obtained with a free boundary condition. The model was then applied to determine screwing tightness of the packaged PCB corresponding to a fixed boundary condition with the four corners of the PCB constrained, as defined by JEDEC for a board-level drop test. |  | 978-1-4244-2117-6 | 10.1109/EPTC.2008.4763471 |  | https://ieeexplore.ieee.org/stamp/stamp.jsp?arnumber=4763471 |  | Calibration;Finite element methods;Packaging;Printed circuits;Modal analysis;Circuit testing;Boundary conditions;Performance evaluation;Material properties;Frequency | calibration;finite element analysis;modal analysis;optimisation;printed circuit testing;printed circuits | equivalent finite element was model;experimental modal analysis;packaged printed circuit board;JEDEC;optimization;screwing tightness;packaged PCB;board-level drop test;natural frequencies;free boundary condition;calibration |  | 1 |  | 24 |  | 2009-01-27 |  |  | IEEE | IEEE Conferences
Minimal Equivalent Circuit Extraction for High-Speed PCB Signal Traces Analysis | Y. -T. Kuo; H. -Y. Chao; Y. Li | Department of Communication Engineering, National Chiao Tung University, Hsinchu, Taiwan; Department of Communication Engineering, National Chiao Tung University, Hsinchu, Taiwan; Department of Communication Engineering, National Chiao Tung University, Hsinchu, Taiwan | 2007 IEEE Conference on Electron Devices and Solid-State Circuits | 2008-02-12 | 2007 |  |  | 515 | 518 | Integrated circuit manufacturing and packaging are important issues in realization of advanced electron devices and solid-state circuits. In this paper we develop a minimal equivalent circuit extraction technique for the high-speed PCB circuit design. Different from the conventional one, the state-space equation is constructed based on the separate set of poles instead of the common set of poles. Illustrating example is performed to show the validity of the proposed method. The extracted equivalent circuit from the proposed method has circuit components two times fewer than those form the conventional one. Furthermore, the circuit extraction takes simulation time four times faster than that of the conventional one. |  | 978-1-4244-0636-4 | 10.1109/EDSSC.2007.4450175 |  | https://ieeexplore.ieee.org/stamp/stamp.jsp?arnumber=4450175 |  | Equivalent circuits;Signal analysis;Equations;Frequency;Circuit simulation;Circuit synthesis;Semiconductor devices;Admittance;Chaos;Integrated circuit manufacture | equivalent circuits;printed circuit design;state-space methods | minimal equivalent circuit extraction;high-speed PCB signal traces analysis;integrated circuit manufacturing;integrated circuit packaging;advanced electron devices;solid-state circuits;state-space equation |  |  |  | 18 |  | 2008-02-12 |  |  | IEEE | IEEE Conferences
Flow Induced Deflection and Stress on Flexible Printed Circuit Board in Fan-Cooled Electronic Systems: FSI Approach | W. C. Leong; M. Z. Abdullah; M. A. Mujeebu | School of Mechanical Engineering, Universiti Sains Islam Malaysia, Nibong Tebal, Malaysia; School of Mechanical Engineering, Universiti Sains Islam Malaysia, Nibong Tebal, Malaysia; Department of Mechanical Engineering, Anjuman Institute of Technology and Management, Visvesvaraya Technological University, Bhatkal, India | IEEE Transactions on Components, Packaging and Manufacturing Technology | 2012-04-03 | 2012 | 2 | 4 | 617 | 624 | Flexible printed circuit boards (FPCBs) are going to replace rigid boards (PCBs) in numerous electronic devices due to their reduced thickness and ability to bend and adapt to various shapes. Deflection and stress are key factors affecting the reliability of FPCBs. In this paper, the fluid flow solver FLUENT and structural solver ABAQUS, are used to study the deflection and stress induced by axial flow fan on FPCBs, in the fan sucking mode. The flow is assumed to be 3-D, laminar, compressible, and steady. The effect of air flow rate on the force acting on the components mounted on the FPCB is analyzed. In the structural simulation using ABAQUS, the deflection and stress are observed for nine cases of different mounting options of the FPCB, at a fixed air flow rate. The proper selections of air flow rate and mounting option are found to be crucial in minimizing the flow induced deflection and stress in FPCBs. | 2156-3985 |  | 10.1109/TCPMT.2011.2174822 |  | https://ieeexplore.ieee.org/stamp/stamp.jsp?arnumber=6095389 | Axial flow fan;deflection;flexible printed circuit board (FPCB);force;stress | Stress;Force;Atmospheric modeling;Mathematical model;Equations;Solid modeling;Printed circuits | circuit reliability;compressible flow;computational fluid dynamics;cooling;electronics packaging;fans;finite volume methods;flexible electronics;laminar flow;printed circuits;stress analysis | flow induced deflection;flexible printed circuit board;fan-cooled electronic systems;FSI approach;electronic devices;FPCB reliability;FLUENT fluid flow solver;ABAQUS structural solver;axial flow fan;fan sucking mode;ABAQUS structural simulation;fixed air flow rate;finite volume based CFD software;fluid-structure interaction analysis;3D flow;laminar flow;compressible flow;steady flow |  | 7 |  | 26 | IEEE | 2011-12-05 |  |  | IEEE | IEEE Journals
High frequency measurement techniques for vias in printed circuit boards | M. Kotzev; Y. H. Kwark; S. M眉ller; A. Hardock; R. Rimolo-Donadio; C. Baks; C. Schuster | Physikalisch-Technische Bundesanstalt, Braunschweig, Niedersachsen, DE; Technische Bundesanstalt, Braunschweig, Germany; IBM T.J. Watson Research Center, Yorktown Heights, NY, USA; Institut f眉r Theoretische Elektrotechnik, Technische Universit盲t Hamburg-Harburg (TUHH), Hamburg, Germany; Institut f眉r Theoretische Elektrotechnik, Technische Universit盲t Hamburg-Harburg (TUHH), Hamburg, Germany; Instituto Tecnol贸gico de Costa Rica (ITCR), Cartago, Costa Rica; IBM T.J. Watson Research Center, Yorktown Heights, NY, USA | IEEE Electromagnetic Compatibility Magazine | 2015-01-27 | 2014 | 3 | 4 | 104 | 113 | This article provides an overview of some multiport measurement techniques for dense via arrays, which play an important role in high-speed links as package and connector footprints in multilayer printed circuit boards. Advantages, challenges, and limitations of three approaches for high-frequency measurements up to 50 GHz are discussed: launches with fan-out traces and on-board coaxial connectors, double-sided direct surface probing with RF microprobes, and recessed probe launches with extension traces and microprobes. The measurement results obtained by the presented measurement techniques are then compared to simulation results computed using full-wave and physics-based via models. Finally, the multiport probing approach with interposers is addressed through a case study of simultaneous access for up to 12 vias in a 1 mm pitch via array that can be applied for measurements in the frequency range up to 10 鈥?15 GHz. | 2162-2272 |  | 10.1109/MEMC.2014.7023212 |  | https://ieeexplore.ieee.org/stamp/stamp.jsp?arnumber=7023212 | parallel plates;printed circuit board;RF microprobes;signal and power integrity;two-tier calibration;vias;vector network analyzer | Printed circuits;Power system reliability;Vectors;Network analyzers;Microprobes;Probes;Test equipment | integrated circuit measurement;multiport networks;printed circuits;vias | high frequency measurement techniques;multiport measurement techniques;dense via arrays;high-speed links;multilayer printed circuit boards;fan-out traces;on-board coaxial connectors;double-sided direct surface probing;RF microprobes;multiport probing approach |  | 3 |  | 24 | IEEE | 2015-01-27 |  |  | IEEE | IEEE Magazines
Finite element time domain simulation of electrostatic discharge using mixed-dimensional finite elements | B. S. Brown; L. L. Rauth | MacNeal-Schwendler Corporation, Milwaukee, WI, USA; MacNeal-Schwendler Corporation, Milwaukee, WI, USA | Proceedings of IEEE Symposium on Electromagnetic Compatibility | 2002-08-06 | 1994 |  |  | 95 | 98 | Electrostatic discharge (ESD) from a charged human through a printed circuit board is simulated using zero, two, and three dimensional finite elements. The zero dimensional circuit elements represent the equivalent circuit of a human and is directly connected to a conventional finite element model representing a printed circuit board. An initial condition representing the charged voltage of a human is placed on the equivalent circuit and provides the only excitation for the finite element time domain simulation. Discharge current waveforms through the printed circuit board are in agreement with typical measured waveforms.<> |  | 0-7803-1398-4 | 10.1109/ISEMC.1994.385677 |  | https://ieeexplore.ieee.org/stamp/stamp.jsp?arnumber=385677 |  | Finite element methods;Electrostatic discharge;Printed circuits;Circuit simulation;Humans;Integral equations;Vectors;Maxwell equations;Shape;Equivalent circuits | electrostatic discharge;simulation;printed circuits;finite element analysis;time-domain analysis;equivalent circuits | electrostatic discharge;finite element time domain simulation;mixed-dimensional finite elements;ESD;charged human;printed circuit board;zero dimensional circuit elements;equivalent circuit;finite element model;initial condition;charged voltage;discharge current waveforms;measured waveforms |  | 3 |  | 5 |  | 2002-08-06 |  |  | IEEE | IEEE Conferences
Influence of Prepreg Material Properties on Printed Circuit Board (PCB) Stack-up | T. Liu; M. Devarajan | PTDI Western Digital, Material Centre of Excellence (MCOE), Batu Kawan, Malaysia; PTDI Western Digital, Material Centre of Excellence (MCOE), Batu Kawan, Malaysia | 2022 IEEE 72nd Electronic Components and Technology Conference (ECTC) | 2022-07-12 | 2022 |  |  | 2244 | 2248 | As the complexity of electronics devices increases, one critical component is the printed circuit board (PCB), which must balance both thermomechanical and electrical requirements. In this paper we evaluatehow properties of individual constituent layers affect the stack-up properties of the PCB. Five new FR-4 materials in the form of cured prepreg were investigated and thermomechanical properties such as glass transition temperature (Tg), coefficient of thermal expansion (CTE) in X/Y/Z-plane and Young鈥檚 Modulus were measured. Results shows that X/Y CTE decreases, and Young鈥檚 Modulus increases as the glass fiber density of prepreg increases and these values can vary up to 50%. Higher Tg is desirable to match reflow temperature of 250-260掳C lead-free solder to reduce warpage and CTE mismatch during processing and reliability. Promising FR-4 material candidates with higher Tg, lower CTE and optimized Young鈥檚 Modulus were chosen and build into PCBs with different glass fiber styles, form factor and dimensions. Regardless of PCB design, improvement in prepreg properties enhances final PCB properties and warpage performance. PCB Tg and Z-CTE are highly dependent on the intrinsic properties of resin material, while in contrast PCB X/Y CTE is more dependent by the choice of stack-up design. PCB modulus is affected by both prepreg properties and stack-up design choices, as copper content and distribution has an influence on modulus. It is understood that this correlation between prepreg properties and PCB stack-up can enhance current knowledge on PCB design for better reliability. | 2377-5726 | 978-1-6654-7943-1 | 10.1109/ECTC51906.2022.00354 |  | https://ieeexplore.ieee.org/stamp/stamp.jsp?arnumber=9816642 | FR4;printed circuit board (PCB);glass transition temperature (Tg);coefficient of thermal expansion (CTE);Young鈥檚 Modulus;warpage | Temperature measurement;Thermal expansion;Temperature;Thermomechanical processes;Printed circuits;Glass;Optical fiber devices | glass fibres;glass transition;integrated circuit packaging;printed circuit design;reliability;solders;thermal expansion;thermomechanical treatment;Young's modulus | PCB design;prepreg properties;final PCB properties;Z-CTE;intrinsic properties;resin material;contrast PCB;stack-up design;PCB modulus;PCB stack-up;prepreg material properties;printed circuit board stack-up;electronics devices;thermomechanical requirements;electrical requirements;individual constituent layers;FR-4 materials;thermomechanical properties;glass transition temperature;Young's Modulus;glass fiber density;Promising FR-4 material candidates;lead-free solder;glass fiber styles;temperature 250.0 degC to 260.0 degC |  |  |  | 9 | IEEE | 2022-07-12 |  |  | IEEE | IEEE Conferences
Effects of Geometrical Discontinuities on Distributed Passive Intermodulation in Printed Lines | A. P. Shitvov; T. Olsson; B. El Banna; D. E. Zelenchuk; A. G. Schuchinsky | Institute of Electronics, Communications and Information Technology, Queen''s University Belfast, Belfast, UK; Powerwave Technologies Sweden AB, Kista, Sweden; Laird Technologies, Goteborg, Sweden; Institute of Electronics, Communications and Information Technology, Queen''s University Belfast, Belfast, UK; Institute of Electronics, Communications and Information Technology, Queen''s University Belfast, Belfast, UK | IEEE Transactions on Microwave Theory and Techniques | 2010-02-08 | 2010 | 58 | 2 | 356 | 362 | This paper presents the results of experimental study of passive intermodulation (PIM) generation in microstrip lines with U-shaped and meandered strips, impedance tapers, and strips with the profiled edges. It is shown that the geometrical discontinuities in printed circuits may have a noticeable impact on distributed PIM generation even when their effect is indiscernible in the linear regime measurements. A consistent interpretation of the observed phenomena has been proposed on the basis of the phase synchronism in the four-wave mixing process. The results of this study reveal new features of PIM production important for the design and characterization of low-PIM microstrip circuits. | 1557-9670 |  | 10.1109/TMTT.2009.2038456 |  | https://ieeexplore.ieee.org/stamp/stamp.jsp?arnumber=5395607 | Distributed nonlinearity;microstrip discontinuities;passive intermodulation (PIM);printed circuits | Microstrip;Printed circuits;Strips;Conducting materials;Dielectric substrates;Production;Phased arrays;Dielectric materials;Microscopy;Impedance | microstrip circuits;microstrip discontinuities;printed circuits | geometrical discontinuities;distributed passive intermodulation;printed lines;passive intermodulation generation;microstrip lines;U-shaped strip;meandered strip;impedance tapers;profiled edge strips;printed circuits;phase synchronism;four-wave mixing;microstrip circuits |  | 9 |  | 17 | IEEE | 2010-01-22 |  |  | IEEE | IEEE Journals
A Printed Inductive-Capacitive Resonator based Passive RFID Tag | T. Wu; S. Bhadra | Department of Electrical and Computer Engineering, McGill University, Montreal, Canada; Department of Electrical and Computer Engineering, McGill University, Montreal, Canada | 2021 IEEE 19th International Symposium on Antenna Technology and Applied Electromagnetics (ANTEM) | 2021-08-23 | 2021 |  |  | 1 | 2 | A printed RFID tag based on inductive-capacitive (LC) resonator circuit is presented in this paper. It consists of a printed square spiral inductor and a printed interdigitated capacitor connected in parallel. The LC resonator is deigned to resonate around 20MHz, and its resonant frequency is monitored remotely by measuring the forward reflection coefficient (S11) of an interrogator coil inductively coupled the tag鈥檚 inductor. The RFID tag structure characterized in both simulations (ANSYS HFSS) and experiments. The future application of this tag will include ion sensing where the quality factor of the tag will be varied by an ion sensing electrode pair. | 2473-3555 | 978-1-6654-0335-1 | 10.1109/ANTEM51107.2021.9518736 |  | https://ieeexplore.ieee.org/stamp/stamp.jsp?arnumber=9518736 | Printed electronics;spiral inductor;inductive coupling;interdigitated capacitor;passive RFID | Q-factor;Electrodes;Semiconductor device measurement;Spirals;Resonant frequency;Ions;Stability analysis | capacitors;electrodes;inductors;LC circuits;printed circuits;Q-factor;radiofrequency identification;resonators;sensors | forward reflection coefficient;RFID tag structure;printed inductive-capacitive resonator;passive RFID tag;inductive-capacitive resonator circuit;printed square spiral inductor;printed interdigitated capacitor;LC resonator;interrogator coil;ANSYS simulation;HFSS simulation;ion sensing electrode pair;quality factor |  |  |  | 2 |  | 2021-08-23 |  |  | IEEE | IEEE Conferences
Novel Electrical Insulation Materials 鈥?Mechanical Performance of 3D Printed Polylactic Acid | P. Vesel媒; J. Min谩艡; A. Pra啪anov谩; O. 艩efl; K. Du拧ek | Department of Electrotechnology, Faculty of Electrical Engineering, Prague, Czech Republic; Department of Electrotechnology, Faculty of Electrical Engineering, Prague, Czech Republic; Department of Electrotechnology, Faculty of Electrical Engineering, Prague, Czech Republic; Department of Electrical Power Engineering, Czech Technical University in Prague, Prague, Czech Republic; Department of Electrotechnology, Faculty of Electrical Engineering, Prague, Czech Republic | 2020 International Conference on Diagnostics in Electrical Engineering (Diagnostika) | 2020-10-07 | 2020 |  |  | 1 | 6 | The aim of this work was to evaluate the mechanical and thermomechanical properties of structures prepared by 3D printing from biodegradable thermoplastic polyester PLA (Polylactic Acid). PLA structures and their manufacture by 3D printing can be a cost-saving and ecological alternative to the current production of insulation systems, e.g. condenser bushings or substrates for printed circuit boards. For further practical application, the knowledge of the change of mechanical and thermal properties in dependence on process parameters is necessary. In this research, PLA test samples were first prepared at different printing speeds and nozzle temperatures. Then, they were characterized by thermomechanical analysis (TMA), dynamic mechanical analysis (DMA), and tensile tests. The data showed that the decrease of printing temperature remarkably increased the dimension change evaluated from TMA measurement of 3D printed structures. On the other hand, no significant differences were found between samples printed with different printing speeds. Our results should lead to a better understanding of how to set up the 3D printing process properly. | 2464-708X | 978-1-7281-5879-2 | 10.1109/Diagnostika49114.2020.9214627 |  | https://ieeexplore.ieee.org/stamp/stamp.jsp?arnumber=9214627 | polylactic acid;3D printing;mechanical tensile test;thermomechanical analysis;novel insulation materials | Temperature measurement;Temperature;Field-flow fractionation;Thermomechanical processes;Three-dimensional printing;Printers | biodegradable materials;biomedical materials;bushings;insulating materials;insulation;polymers;printed circuits;tensile strength;tensile testing;thermomechanical treatment;three-dimensional printing | different printing speeds;3D printing process;novel electrical insulation materials;mechanical performance;biodegradable thermoplastic polyester PLA;PLA structures;current production;condenser bushings;printed circuit boards;thermal properties;PLA test samples;dynamic mechanical analysis;printing temperature;3D printed structures;3D polylactic acid;nozzle temperatures;thermomechanical analysis;TMA |  |  |  | 14 |  | 2020-10-07 |  |  | IEEE | IEEE Conferences
Modeling of Eye-Diagram Distortion and Data-Dependent Jitter in Meander Delay Lines on High-Speed Printed Circuit Boards (PCBs) Based on a Time-Domain Even-Mode and Odd-Mode Analysis | G. Kim; D. G. Kam; S. J. Lee; J. Kim; M. Ha; K. Koo; J. S. Pak; J. Kim | Department of Electrical Engineering, Korea Advanced Institute of Science and Technology (KAIST), Daejeon, Korea; High-Speed I/O Subsystems and Packaging, IBM T. J. Watson Research Center, Yorktown Heights, NY, USA; Amkor Technology Korea Inc, Design Team, Research and Development Center, Seoul, Korea; Department of Electrical Engineering, Korea Advanced Institute of Science and Technology (KAIST), Daejeon, Korea; Department of Electrical and Computer Engineering, Georgia Institute of Technology, Atlanta, GA, USA; Department of Electrical Engineering, Korea Advanced Institute of Science and Technology (KAIST), Daejeon, Korea; Department of Electrical Engineering, Korea Advanced Institute of Science and Technology (KAIST), Daejeon, Korea; Department of Electrical Engineering, Korea Advanced Institute of Science and Technology (KAIST), Daejeon, Korea | IEEE Transactions on Microwave Theory and Techniques | 2008-08-05 | 2008 | 56 | 8 | 1962 | 1972 | Crosstalk induced in a meander delay line produces a significant amount of waveform distortion and data-dependent jitter at the output port. This paper introduces an interpretation of the eye-diagram distortion and the jitter generation mechanism based on a time-domain even- and odd-mode analysis of a coupled transmission line structure. From the proposed analysis, this paper proposes jitter-estimation equations for both the short and long unit line delay cases. The eye-diagram distortion and timing jitter are predicted and estimated, respectively. In order to verify the jitter-estimation equations, a series of microstrip-type printed circuit board test vehicles with the meander delay line are fabricated and tested. The measured jitter shows good agreement with the proposed jitter-estimation equations. | 1557-9670 |  | 10.1109/TMTT.2008.927543 |  | https://ieeexplore.ieee.org/stamp/stamp.jsp?arnumber=4578715 | Crosstalk;data-dependent jitter (DDJ);eye diagram;meander delay line | Delay lines;Printed circuits;Time domain analysis;Circuit testing;Equations;Crosstalk;Coupling circuits;Distributed parameter circuits;Timing jitter;Microstrip | crosstalk;jitter;printed circuit design;time-domain analysis | eye-diagram distortion;data-dependent jitter;meander delay lines;printed circuit board design;time-domain even-mode analysis;time-domain odd-mode analysis;crosstalk;waveform distortion;jitter generation mechanism;coupled transmission line structure;jitter-estimation equations;microstrip-type printed circuit board test vehicles |  | 13 |  | 16 |  | 2008-07-25 |  |  | IEEE | IEEE Journals
Adaptive fuzzy control of solder paste printing: the identification of deposit defects | M. Howarth; A. Lotfi | Department of Mechanical and Manufacturing Engineering, Nottingham Trent University, Nottingham, UK; Department of Mechanical and Manufacturing Engineering, Nottingham Trent University, Nottingham, UK | Twenty Fourth IEEE/CPMT International Electronics Manufacturing Technology Symposium (Cat. No.99CH36330) | 2002-08-06 | 1999 |  |  | 102 | 107 | This paper presents the use of fuzzy logic to implement feature extraction and defect classification of an adaptive fuzzy control algorithm for the control of the solder paste stencil printing stage of surface mount printed circuit board (PCB) assembly. Experimental results are presented to illustrate the capability of the algorithm. | 1089-8190 | 0-7803-5502-4 | 10.1109/IEMT.1999.804802 |  | https://ieeexplore.ieee.org/stamp/stamp.jsp?arnumber=804802 |  | Programmable control;Adaptive control;Fuzzy control;Printing;Digital images;Histograms;Manufacturing;Intelligent control;Process control;Space technology | surface mount technology;printed circuit manufacture;assembling;soldering;adaptive control;fuzzy control;fuzzy logic;circuit reliability;fault diagnosis;feature extraction;process control | adaptive fuzzy control;solder paste printing;deposit defect identification;fuzzy logic;feature extraction;defect classification;adaptive fuzzy control algorithm;solder paste stencil printing control;solder paste stencil printing stage;surface mount PCB assembly;surface mount printed circuit board assembly |  | 3 | 1 | 12 |  | 2002-08-06 |  |  | IEEE | IEEE Conferences
Full-Wave Modeling of RF Voltage Drop on Printed Circuit Interconnects | K. Y. See; E. K. Chua; Z. Liu | School of Electrical & Electronic Engineering, Nanyang Technological University, Singapore; School of Electrical & Electronic Engineering, Nanyang Technological University, Singapore; School of Electrical & Electronic Engineering, Nanyang Technological University, Singapore | 2006 1st Electronic Systemintegration Technology Conference | 2007-01-15 | 2006 | 1 |  | 491 | 497 | Based on a full-wave approach, the radio frequency (RF) voltage drop between any two points of any printed circuit interconnect is modeled numerically. The proposed modeling approach has been validated experimentally. The ability to predict the RF voltage drop on any printed circuit interconnects, such as ground conductor, allows designer to assess EMI compliance for a specific layout of signal path on a PCB |  | 1-4244-0552-1 | 10.1109/ESTC.2006.280047 |  | https://ieeexplore.ieee.org/stamp/stamp.jsp?arnumber=4060771 |  | Radio frequency;Voltage;Printed circuits;Integrated circuit interconnections;Conductors;Numerical models;Time domain analysis;Integral equations;Electromagnetic interference;Electronic circuits | electric potential;electromagnetic interference;integral equations;integrated circuit interconnections;integrated circuit modelling;printed circuit layout | full-wave modeling;RF voltage drop;printed circuit interconnects;ground conductor;EMI compliance;signal path layout |  |  |  | 11 |  | 2007-01-15 |  |  | IEEE | IEEE Conferences
Solder Paste Scooping Detection by Multilevel Visual Inspection of Printed Circuit Boards | C. Benedek; O. Krammer; M. Janoczki; L. Jakab | Department of Electronics Technology, Budapest University of Technology and Economics, Budapest, Hungary; Department of Electronics Technology, Budapest University of Technology and Economics, Budapest, Hungary; Department of Electronics Technology, Budapest University of Technology and Economics, Budapest, Hungary; Department of Electronics Technology, Budapest University of Technology and Economics, Budapest, Hungary | IEEE Transactions on Industrial Electronics | 2013-02-06 | 2013 | 60 | 6 | 2318 | 2331 | In this paper, we introduce an automated Bayesian visual inspection framework for printed circuit board (PCB) assemblies, which is able to simultaneously deal with various shaped circuit elements (CEs) on multiple scales. We propose a novel hierarchical multi-marked point process model for this purpose and demonstrate its efficiency on the task of solder paste scooping detection and scoop area estimation, which are important factors regarding the strength of the joints. A global optimization process attempts to find the optimal configuration of circuit entities, considering the observed image data, prior knowledge, and interactions between the neighboring CEs. The computational requirements are kept tractable by a data-driven stochastic entity generation scheme. The proposed method is evaluated on real PCB data sets containing 125 images with more than 10 000 splice entities. | 1557-9948 |  | 10.1109/TIE.2012.2193859 |  | https://ieeexplore.ieee.org/stamp/stamp.jsp?arnumber=6179524 | Marked point process (MPP);printed circuit board (PCB);scooping | Hidden Markov models;Soldering;Histograms;Inspection;Feature extraction;Printed circuits | Bayes methods;inspection;optimisation;printed circuits;solders | solder paste scooping detection;multilevel visual inspection;printed circuit boards;automated Bayesian visual inspection framework;PCB assemblies;circuit elements;CE;hierarchical multimarked point process model;multiple scales;scoop area estimation;global optimization process;image data;computational requirements;data-driven stochastic entity generation scheme;real data sets;splice entities |  | 39 |  | 54 |  | 2012-04-06 |  |  | IEEE | IEEE Journals
Gold embrittlement of solder joints in wafer level chip scale package on printed circuit board with Ni/Au surface finish | Xingjia Huang; S. W. R. Lee; Ming Li; W. T. Chen | Foxconn Electronics, Inc., Shenzhen, China; Electronic Packaging Laboratory, Hong Kong University of Science and Technology, Kowloon, Hong Kong, China; Photonic Packaging Laboratory, Chinese University of Hong Kong, New Territories, Hong Kong, China; Advanced Semiconductor Engineering, Inc., Santa Clara, CA, USA | 2004 Proceedings. 54th Electronic Components and Technology Conference (IEEE Cat. No.04CH37546) | 2004-08-09 | 2004 | 1 |  | 400 | 406 Vol.1 | In this study, the effect of gold amount on the gold embrittlement of solder balls in wafer level chip scale package (WLCSP) CSP 80 is investigated. Firstly, precisely controlled amounts of gold were added artificially to solder balls through a reflow process. It is found that for CSP 80 without Au, after 2000 hours of thermal aging at 150/spl deg/C, the solder balls still fail in the bulk solder. When Au is incorporated, brittle failure occurs after 1000 and 200 hours for CSP 80 with 0.3wt% and 0.5wt% of Au, respectively. Detailed inspections on the microstructure reveal that, after the reflow process, fine AuSn/sub 4/ IMC particles disperse uniformly in the bulk solder. After 200 hours at 150/spl deg/C, the (Cu,Ni)/sub 6/Sn/sub 5/ ternary compound transforms to Cu-Au-Ni-Sn quaternary compound and the IMC at the interface of solder and UBM becomes a completely continuous layer. After 1000 hours at 150/spl deg/C, two IMC layers, light gray and dark gray, formed at the interface. EDX analysis confirms that the light and dark gray IMC layers are the (Cu,Ni,Au)/sub 6/Sn/sub 5/ compound. But the light gray (Cu,Ni,Au)/sub 6/Sn/sub 5/ compound contains more Au and less Ni, while the dark gray (Cu,Ni,Au)/sub 6/Sn/sub 5/ IMC contains less Au and more Ni. After 2000 hours at 150/spl deg/C, the two IMC layer structures still exist. |  | 0-7803-8365-6 | 10.1109/ECTC.2004.1319371 |  | https://ieeexplore.ieee.org/stamp/stamp.jsp?arnumber=1319371 |  | Gold;Soldering;Chip scale packaging;Wafer scale integration;Printed circuits;Surface finishing;Tin;Aging;Inspection;Microstructure | copper alloys;gold alloys;nickel alloys;tin alloys;solders;chip scale packaging;reflow soldering;embrittlement;printed circuits;ageing;brittle fracture;crystal microstructure;X-ray chemical analysis;integrated circuit interconnections;integrated circuit reliability | reflow soldering;solder joint gold embrittlement;wafer level chip scale package;PCB surface finish;solder balls;WLCSP;CSP 80;thermal aging;brittle failure;microstructure;ternary compound;quaternary compound;light gray IMC;dark gray IMC;EDX analysis;150 degC;2000 h;1000 h;200 h;CuAuNiSn |  | 2 |  | 24 |  | 2004-08-09 |  |  | IEEE | IEEE Conferences
Study of fault diagnosis system of TCAS intelligent circuit board | Luo Yun-lin; Du Cong | Aeronautical Automation College, Civil Aviation University of China, Tianjin, China; Aeronautical Automation College, Civil Aviation University of China, Tianjin, China | 2008 Chinese Control and Decision Conference | 2008-08-12 | 2008 |  |  | 514 | 518 | Nowadays, the test equipments for TCAS (Traffic - alert and Collision Avoidance System) can only test troubles of shooting boards, but it can not find the detailed fault components. It is difficult to test intelligent circuit board (circuit board with CPU) with fording the detailed fault components of the trouble boards. This paper introduces a new way of fault testing of circuit board with CPU and how to accomplish it. | 1948-9447 | 978-1-4244-1733-9 | 10.1109/CCDC.2008.4597364 |  | https://ieeexplore.ieee.org/stamp/stamp.jsp?arnumber=4597364 | TCAS;Intelligent Circuit Board;Fault Testing | Printed circuits;Random access memory;Circuit faults;Testing;Collision avoidance;Gold;Artificial neural networks | collision avoidance;fault diagnosis;printed circuits;road traffic | fault diagnosis system;TCAS intelligent circuit board;traffic-alert;collision avoidance system |  |  |  | 6 |  | 2008-08-12 |  |  | IEEE | IEEE Conferences
Efficient evaluation of a 2-feed method to reduce fields along the edge of the power/ground planes | Sungtek Kahng | Department of Info. & Telecomm. Engineering, University of Incheon, Incheon, South Korea | 2006 Asia-Pacific Microwave Conference | 2008-01-14 | 2006 |  |  | 1292 | 1295 | A 2-feed scheme is studied on reducing the noise in packaging due to edge fields in the rectangular Power/Ground planes. For efficient and accurate prediction of the fields鈥?behavior along the edges of the structure with respect to feeding conditions, a fast single sum is derived to consider loads. Solving example structures will show the differential signaling can improve the problems and be affected by loading. | 2165-4743 | 978-4-902339-08-6 | 10.1109/APMC.2006.4429642 |  | https://ieeexplore.ieee.org/stamp/stamp.jsp?arnumber=4429642 | Printed Circuit Board;Differential Feeds;Power/Ground-Planes;Cavity Resonance | Resonance;Feeds;Impedance;Printed circuits;Circuit noise;Finite difference methods;Time domain analysis;Microwave theory and techniques;Telecommunications;Noise reduction | circuit noise;electronics packaging;printed circuits | 2-feed method;loaded rectangular power-ground planes;packaging noise reduction;printed circuit boards;novel single modal sum expression |  |  |  | 5 |  | 2008-01-14 |  |  | IEEE | IEEE Conferences
Design of Fully-Printed Organic Circuits on Plastic Foils for Wireless Systems | M. A. Sankhare; E. Bergeret; M. Guerin; P. Pannier; R. Coppard | IMT-Technop么le de Ch芒teau-Gombert, Marseille Cedex 20 13451, IM2NP (UMR 7334), France; IMT-Technop么le de Ch芒teau-Gombert, Marseille Cedex 20 13451, IM2NP (UMR 7334), France; IMT-Technop么le de Ch芒teau-Gombert, Marseille Cedex 20 13451, IM2NP (UMR 7334), France; IMT-Technop么le de Ch芒teau-Gombert, Marseille Cedex 20 13451, IM2NP (UMR 7334), France; Laboratoire des Composants Imprim茅s, LITEN, CEA-Grenoble, France | IEEE Journal on Emerging and Selected Topics in Circuits and Systems | 2017-03-15 | 2017 | 7 | 1 | 102 | 113 | This work is dedicated to the design of fully-printed organic circuits on plastic foils. Passive ring mixers, diode-based active envelope detectors and a flash analog to digital converter are presented. The circuits based on N-type and P-type transistors are manufactured using an organic sheet-to-sheet process in ambient air. The fully-printed active envelope detector based on nine transistors and a capacitance shows better performance than the one described in the literature. The detector is able to perform with different waveforms of AM-modulated signals under a +/-20 V supply voltage for a 40 kHz carrier frequency. It still performs correctly for a modulation depth of 10%. The passive ring mixers only use four transistors and are able to mix a 5 Hz modulating wave with carrier frequencies from 100 Hz until 2 kHz. The analog to digital converter is designed with 45 transistors and four screen-printed carbon resistors for a total surface of 760 mm2. The circuit converts a 20 Hz analog input signal into a digital 2-bit output code under a +/-20 V supply voltage. All presented circuits are simulated before the realization and their measurement is performed in ambient air. | 2156-3365 |  | 10.1109/JETCAS.2016.2611381 |  | https://ieeexplore.ieee.org/stamp/stamp.jsp?arnumber=7812662 | Analog-to-digital converter (ADC);envelope detector;fully-printed;mixer;organic thin film transistors (OTFTs);rectifier | Mixers;Organic thin film transistors;Frequency modulation;Envelope detectors | analogue-digital conversion;mixers (circuits);printed circuit design;resistors;thin film transistors | fully-printed organic circuit design;plastic foils;wireless systems;passive ring mixers;diode-based active envelope detectors;flash analog to digital converter;N-type transistors;P-type transistors;organic sheet-to-sheet process;ambient air;fully-printed active envelope detector;AM-modulated signal waveform;screen-printed carbon resistors;digital output code;voltage 20 V;frequency 40 kHz;frequency 5 Hz;frequency 100 Hz to 2 kHz;frequency 20 Hz;word length 2 bit |  | 4 |  | 31 | IEEE | 2017-01-10 |  |  | IEEE | IEEE Journals
79 GHz Slot Antennas Based on Substrate Integrated Waveguides (SIW) in a Flexible Printed Circuit Board | S. Cheng; H. Yousef; H. Kratz | Department of Engineering Sciences, Microwave Engineering, University of Uppsala, Uppsala, Sweden; Department of Engineering Sciences, Materials Science, University of Uppsala, Uppsala, Sweden; Department of Engineering Sciences, Materials Science, University of Uppsala, Uppsala, Sweden | IEEE Transactions on Antennas and Propagation | 2009-03-04 | 2009 | 57 | 1 | 64 | 71 | The design, fabrication and characterization of 79 GHz slot antennas based on substrate integrated waveguides (SIW) are presented in this paper. All the prototypes are fabricated in a polyimide flex foil using printed circuit board (PCB) fabrication processes. A novel concept is used to minimize the leakage losses of the SIWs at millimeter wave frequencies. Different losses in the SIWs are analyzed. SIW-based single slot antenna, longitudinal and four-by-four slot array antennas are numerically and experimentally studied. Measurements of the antennas show approximately 4.7%, 5.4% and 10.7% impedance bandwidth (S11=-10 dB) with 2.8 dBi, 6.0 dBi and 11.0 dBi maximum antenna gain around 79 GHz, respectively. The measured results are in good agreement with the numerical simulations. | 1558-2221 |  | 10.1109/TAP.2008.2009708 |  | https://ieeexplore.ieee.org/stamp/stamp.jsp?arnumber=4797985 | Flexible printed circuit boards;microstrip- to-SIW transition;millimeter wave;slot array antenna;substrate integrated waveguides (SIW) | Slot antennas;Flexible printed circuits;Antenna measurements;Optical device fabrication;Prototypes;Polyimides;Millimeter wave integrated circuits;Millimeter wave measurements;Frequency;Antenna arrays | flexible electronics;microstrip antenna arrays;millimetre wave antenna arrays;printed circuits;slot antenna arrays;substrate integrated waveguides | slot antennas;substrate integrated waveguides;flexible printed circuit board;PCB fabrication process;polyimide flex foil;millimeter wave frequencies;frequency 79 GHz |  | 88 | 1 | 28 | IEEE | 2009-03-04 |  |  | IEEE | IEEE Journals
IR-drop modeling and reduction for high-performance printed circuit boards | M. -S. Zhang; H. Z. Tan | Guangzhou Higher Education Mega Center, Guangzhou, China; Guangzhou, China | IEEE Electromagnetic Compatibility Magazine | 2016-02-15 | 2015 | 4 | 4 | 90 | 101 | In this paper, IR drop reduction of high-performance printed circuit boards (PCBs) is discussed. The IR drop of multilayer PCB is analyzed by using model decomposition and adaptive mesh. It is shown that both the via contact of voltage regulator module (VRM) and the copper planes produce significant IR drop. A star topology is proposed for IR drop reduction, which can significantly reduce the resistance introduced by the via contact of VRM and the copper planes. Star topology can reduce the IR drop by about 50%. Furthermore, the efficiency of through via design on the IR drop reduction for multi-plane structures is analyzed. Through via design rules and radial via array are presented for maximum IR drop reduction. With proper design of through vias, the IR drop of N planes can be reduced to 1/N of that of a single plane. Using star topology in multi-plane structure, the IR drop of PCBs with current demand of 100+A can be kept within a few tens of millivolt. | 2162-2272 |  | 10.1109/MEMC.2015.7407188 |  | https://ieeexplore.ieee.org/stamp/stamp.jsp?arnumber=7407188 | Terms鈥擟urrent distribution;IR drop;printed circuit board (PCB);power distribution network (PDN);resistance | Resistance;Adaptation models;Integrated circuit modeling;Analytical models;Printed circuits | network topology;printed circuit design;vias;voltage regulators | radial via array;through via design;star topology;VRM;voltage regulator module contact;adaptive mesh;model decomposition;PCB;printed circuit boards;IR-drop reduction;IR-drop modeling |  | 8 |  | 21 |  | 2016-02-15 |  |  | IEEE | IEEE Magazines
Substrate Integrated Waveguides (SIWs) in a Flexible Printed Circuit Board for Millimeter-Wave Applications | H. Yousef; S. Cheng; H. Kratz | Department of Engineering Sciences, University of Uppsala, Uppsala, Sweden; Department of Engineering Sciences, University of Uppsala, Uppsala, Sweden; Department of Engineering Sciences, University of Uppsala, Uppsala, Sweden | Journal of Microelectromechanical Systems | 2009-02-03 | 2009 | 18 | 1 | 154 | 162 | Substrate integrated waveguides (SIWs) are presented and demonstrated in a flexible printed circuit board (flex PCB) for application in the 77-81 GHz range. The vertical walls of the SIWs presented in this paper consist of multiple electrodeposited metallic wires. The diameters of these wires and the spacing between them are on the order of hundreds of nanometers. Hence, the walls can be seen as continuous metallic walls, and the leakage losses through them become negligible. In turn, the SIWs presented in this paper can operate at higher frequencies compared with previously presented structures that are realized with PCB fabrication processes. The attenuation of the SIWs is comparable to that of microstrip lines on the same sample. The SIWs are successfully demonstrated in a SIW-based slot antenna. The antenna gain along the z-axis (normal-to-plane) was found to be around 2.8 dBi at 78 GHz which is in agreement with the simulated values. [2008-0047] | 1941-0158 |  | 10.1109/JMEMS.2008.2009799 |  | https://ieeexplore.ieee.org/stamp/stamp.jsp?arnumber=4721604 | Flexible printed circuit boards (flex PCB);millimeter-wave (mm-W) antennas;millimeter waves;polyimide foils;substrate integrated waveguides (SIWs) | Flexible printed circuits;Millimeter wave integrated circuits;Millimeter wave technology;Frequency;Electromagnetic waveguides;Millimeter wave radar;Wires;Fabrication;Radar antennas;Costs | microstrip lines;millimetre wave antennas;printed circuits;substrate integrated waveguides | substrate integrated waveguides;flexible printed circuit board;millimeter-wave applications;electrodeposited metallic wires;microstrip lines;SIW-based slot antenna;frequency 77 GHz to 81 GHz |  | 7 | 2 | 33 | IEEE | 2008-12-22 |  |  | IEEE | IEEE Journals
Fibers in Printed Circuit Boards With Passively Aligned Coupling | M. Schneider; T. K眉hner; J. Mohr; D. Maas | Karlsruhe Institute of Technology, Karlsruhe, Germany; Karlsruhe Institute of Technology, Karlsruhe, Germany; Karlsruhe Institute of Technology, Karlsruhe, Germany; Karlsruher Institut f眉r Technologie, IPE, Eggenstein Leopoldshafen, Germany | Journal of Lightwave Technology | 2010-08-12 | 2010 | 28 | 15 | 2121 | 2128 | Several types of printed circuit boards with embedded optical glass fibers for board level optical interconnects are presented. Transmitter and receiver coupling elements were developed which are solder temperature resistant and align passively on the fiber ends of the embedded glass fibers. Further a cost-effective demonstrator system using FPGA, serializer/deserializer, VCSEL driver, and photodiode amplifiers to test the optical interconnect was set up and is described. | 1558-2213 |  | 10.1109/JLT.2010.2053019 |  | https://ieeexplore.ieee.org/stamp/stamp.jsp?arnumber=5487379 | Coupling element;electro-optical PCB;lamination;optical fiber devices;optical interconnections;optical printed circuit board;passive alignment;photodiodes;VCSEL | Printed circuits;Coupling circuits;Optical interconnections;Optical fiber testing;Optical receivers;Optical transmitters;Glass;Stimulated emission;Temperature;Field programmable gate arrays | optical fibres;optical interconnections;printed circuits | printed circuit boards;passively aligned coupling;embedded optical glass fibers;board level optical interconnects;transmitter coupling elements;receiver coupling elements;solder temperature resistant;cost-effective demonstrator system;FPGA;deserializer;VCSEL driver;photodiode amplifiers |  | 4 |  | 14 | IEEE | 2010-06-17 |  |  | IEEE | IEEE Journals
Optical In-Situ Verification of 3D-Printed Electronic Circuits | F. Wasserfall; D. Ahlers; N. Hendrich | Computer Science Department, University of Hamburg, Germany; Computer Science Department, University of Hamburg, Germany; Computer Science Department, University of Hamburg, Germany | 2019 IEEE 15th International Conference on Automation Science and Engineering (CASE) | 2019-09-19 | 2019 |  |  | 1302 | 1307 | With 3D-Printing becoming a mainstream technology in industry, the need for online process inspection and quality control arises. In this paper, we propose an approach for optical inspection of fused deposition modeling (FDM) printing with integrated electronics. Our prototype setup combines a traditional FDM extruder with an additional extruder for conductive ink, a vacuum pick-and-place nozzle, and two cameras for object alignment and process control. We describe the camera setup, show typical printing faults encountered on our system, and explain our computer vision algorithms to detect (and repair) those faults. We also describe the integration of the inspection modules into existing slicing- and 3D-printsoftware. | 2161-8089 | 978-1-7281-0356-3 | 10.1109/COASE.2019.8842835 |  | https://ieeexplore.ieee.org/stamp/stamp.jsp?arnumber=8842835 |  | Ink;Plastics;Cameras;Image color analysis;Inspection;Printing;Frequency division multiplexing | automatic optical inspection;cameras;computer vision;fault diagnosis;ink;maintenance engineering;nozzles;printed circuit manufacture;printed circuits;process control;production engineering computing;prototypes;quality control;rapid prototyping (industrial);three-dimensional printing | prototype setup;traditional FDM extruder;conductive ink;process control;camera setup;3D-printed electronic circuits;online process inspection;quality control;fused deposition modeling;optical in-situ verification;vacuum pick-and-place nozzle;object alignment;computer vision algorithms;fault repairing;3D-print software |  | 3 |  | 35 |  | 2019-09-19 |  |  | IEEE | IEEE Conferences
Comparison between root-impulse-energy and vector network analyzer methods for measuring loss on printed circuit boards | M. R. Harper; N. M. Ridler; M. J. Salter | NA; NA; NA | 2008 72nd ARFTG Microwave Measurement Symposium | 2009-03-21 | 2008 |  |  | 20 | 25 | This paper presents a comparison of two methods for measuring the electrical loss for transmission lines on printed circuit boards (PCBs). The two methods are (i) the root impulse energy (RIE) method which is a time-domain reflectometry (TDR)-based method using a pulse generator and a sampling oscilloscope and (ii) a method based on the use of a vector network analyzer (VNA) to measure the S-parameters of the line in the frequency domain. Results and uncertainties obtained by the two methods for connectorized microstrip lines on flexible FR4 are presented and compared. |  | 978-1-4244-2300-2 | 10.1109/ARFTG.2008.4804275 |  | https://ieeexplore.ieee.org/stamp/stamp.jsp?arnumber=4804275 | Printed circuit testing;Scattering parameters;Time domain reflectometry | Loss measurement;Printed circuits;Transmission line measurements;Electric variables measurement;Propagation losses;Distributed parameter circuits;Time domain analysis;Reflectometry;Pulse generation;Sampling methods | microstrip lines;network analysers;printed circuits;S-parameters;time-domain reflectometry;transmission lines | root-impulse-energy method;vector network analyzer method;printed circuit boards;electrical loss;transmission lines;time-domain reflectometry-based method;pulse generator;sampling oscilloscope;S-parameters;microstrip lines |  | 2 |  | 7 |  | 2009-03-21 |  |  | IEEE | IEEE Conferences
The Concept of a Flat Active Phased Array Antenna on a Multilayer Printed Circuit Board | V. V. Denisenko; V. N. Kozlov; R. A. Kolesnikov; Y. B. Korchemkin; Y. V. Krivosheev; A. M. Shitikov; A. V. Shishlov; Z. A. Janukian; M. S. Uhm; S. H. Yun | JSC 鈥淩adiofizika鈥? Moscow Aviation Institute, Moscow, Russia; Moscow Institute of Physics and Technology, JSC 鈥淩adiofizika鈥? Moscow, Russia; JSC Radiofizika, Moscow, Russia; Moscow Institute of Physics and Technology, JSC 鈥淩adiofizika鈥? Moscow, Russia; Moscow Institute of Physics and Technology, JSC 鈥淩adiofizika鈥? Moscow, Russia; Moscow Institute of Physics and Technology, JSC 鈥淩adiofizika鈥? Moscow, Russia; Moscow Institute of Physics and Technology, JSC 鈥淩adiofizika鈥? Moscow, Russia; JSC 鈥淩adiofizika鈥? Moscow Aviation Institute, Moscow, Russia; Radio & Satellite Research Division, ETRI, Korea; Radio & Satellite Research Division, ETRI, Korea | 2020 7th All-Russian Microwave Conference (RMC) | 2021-01-08 | 2020 |  |  | 184 | 188 | The concept of an active phased array antenna made on a multilayer printed circuit board is presented. Main parts of the antenna are considered. Feasibility of the antenna is discussed. |  | 978-1-7281-8078-6 | 10.1109/RMC50626.2020.9312235 |  | https://ieeexplore.ieee.org/stamp/stamp.jsp?arnumber=9312235 | Active Phased Array Antenna. Flat panel antenna. Multilayer printed circuit board | Phased arrays;Integrated circuits;Printed circuits;Antennas;Radio frequency;Heating systems;Satellite broadcasting | active antenna arrays;antenna phased arrays;multilayers;printed circuits | flat active phased array antenna;multilayer printed circuit board |  | 1 |  | 20 |  | 2021-01-08 |  |  | IEEE | IEEE Conferences
High frequency characterization and modelling of inkjet printed interconnects on flexible substrate for low-cost RFID applications | Botao Shao; R. Weerasekera; A. T. Woldegiorgis; Li-Rong Zheng; Ran Liu; W. Zapka | Department of MicroElectronics, Fudan University, Sweden; ECS ICT KTH, Sweden; ECS ICT KTH, Sweden; ECS ICT KTH, Sweden; Department of MicroElectronics, Fudan University, Sweden; Xaar Jet AB, Sweden Royal Institute of Technology, Sweden | 2008 2nd Electronics System-Integration Technology Conference | 2008-11-21 | 2008 |  |  | 695 | 700 | This paper presents the characterization and modeling of inkjet printed interconnects on flexible polyimide substrate using nano-paticle silver ink for low-cost RFID applications. Then TDR/TDT and S-parameter measurements are performed at high frequency from 30 kHz to 6 GHz. A lumped equivalent circuit and distributed parameter model of the printed interconnects have been developed for the realization of the full printed RFID tags. Additionally the related electrical properties of the printed interconnects are extracted. |  | 978-1-4244-2813-7 | 10.1109/ESTC.2008.4684435 |  | https://ieeexplore.ieee.org/stamp/stamp.jsp?arnumber=4684435 |  | Radiofrequency identification;Integrated circuit interconnections;Polyimides;Silver;Ink;Scattering parameters;Frequency measurement;Performance evaluation;Equivalent circuits;RFID tags | equivalent circuits;flexible electronics;integrated circuit interconnections;integrated circuit modelling;nanoparticles;printed circuits;radiofrequency identification;S-parameters | high frequency characterization;inkjet printed interconnects;flexible substrate;low-cost RFID applications;flexible polyimide substrate;nanoparticle silver ink;S-parameter measurements;lumped equivalent circuit;printed interconnects |  | 3 |  | 5 |  | 2008-11-21 |  |  | IEEE | IEEE Conferences
Improve electrical performance of interconnects using inkjet printing | S. Huang; K. Xiao; X. Ye | Intel Corporation, DuPont, WA, USA; Intel Corporation, DuPont, WA, USA; Intel Corporation, Hillsboro, OR, USA | 2016 IEEE International Symposium on Electromagnetic Compatibility (EMC) | 2016-09-22 | 2016 |  |  | 256 | 260 | In this paper, a technique is proposed to improve the electrical performance of high speed signaling through direct printing additional dielectric or other types of materials onto the PCB interconnect using inkjet printing. Inkjet printing is used to coat thin film or other structures onto the microstrip, via pad, pin field, or other structures on PCB. The electrical performance of interconnects can be adjusted and improved through such process. As an example, Inkjet printing can be used to increase the dielectric thickness of microstrip cover layer (soldermask), and thus to suppress the far end crosstalk and improve the insertion loss. This potentially is better than conventional PCB manufacturing techniques such as photo-lithography, which requires many process steps, which lead to higher cost and longer development time. | 2158-1118 | 978-1-5090-1442-2 | 10.1109/ISEMC.2016.7571654 |  | https://ieeexplore.ieee.org/stamp/stamp.jsp?arnumber=7571654 | interconnect;high speed signaling;printed circuit board;inkjet printing | Decision support systems | dielectric materials;ink jet printing;microstrip lines;printed circuit interconnections | electrical performance improvement;high speed signaling;PCB interconnect;inkjet printing;performance improvement;performance adjustment;dielectric thickness;microstrip cover layer;soldermask;far end crosstalk suppression;insertion loss improvement;thin film coating;via pad;pin field |  | 2 | 2 | 9 |  | 2016-09-22 |  |  | IEEE | IEEE Conferences
A CMOS LED print head driver with compensation circuits | C. -T. Chiang; Chun-Ting Kuo; Yu-Chung Huang | Department of Electrical Engineering, National Chiayi University, Chiayi, Taiwan; Measurement Techniques Laboratory, National Chiao Tung University, Hsinchu, Taiwan; Measurement Techniques Laboratory, National Chiao Tung University, Hsinchu, Taiwan | 2011 IEEE Symposium on Industrial Electronics and Applications | 2011-12-22 | 2011 |  |  | 75 | 78 | In this paper, a CMOS LED print head driver with compensation circuits is newly proposed. The proposed chip adopts dynamic pulse width modulation (DPWM) to make pulse width more variable. Due to process and fabrication variation, two compensation circuits are proposed. One is to perform the chip compensation, and the other is to do the pixel compensation. Based upon the device parameters of 0.5 碌m 1P2M CMOS technology with 3.3 V power supply, all the functions and performance of the proposed CMOS LED print head driver with compensation circuits are successfully tested and proven through SPICE simulations. The area including ESD I/O pads is 2000 脳 2000 碌m2. The proposed chip is suitable for LED printers. |  | 978-1-4577-1417-7 | 10.1109/ISIEA.2011.6108812 |  | https://ieeexplore.ieee.org/stamp/stamp.jsp?arnumber=6108812 | LED printer;compensation circuits;LED driver | Light emitting diodes;Printers;CMOS integrated circuits;Driver circuits;Arrays;Pulse width modulation;CMOS technology | CMOS integrated circuits;LED printers;pulse width modulation;SPICE | CMOS LED print head driver;compensation circuit;dynamic pulse width modulation;fabrication variation;chip compensation;pixel compensation;1P2M CMOS technology;SPICE simulation;ESD I/O pads;size 0.5 mum;voltage 3.3 V |  |  |  | 4 |  | 2011-12-22 |  |  | IEEE | IEEE Conferences
Reconfigurable NAND-NOR circuits fabricated by a CMOS printing technique | A. Heinzig; S. Pregl; J. Trommer; T. Mikolajick; W. M. Weber | Chair of Nanoelectronic Materials, TU Dresden, Cluster of Excellence 1056 鈥淐enter for Advancing Electronics Dresden鈥?(CfAED), Dresden, Germany; NaMLab gGmbH, Center for Advancing Electronics Dresden (CfAED), Dresden, Germany; NaMLab gGmbH, Center for Advancing Electronics Dresden (CfAED), Dresden, Germany; Chair of Nanoelectronic Materials, TU Dresden, Cluster of Excellence 1056 鈥淐enter for Advancing Electronics Dresden鈥?(CfAED), Dresden, Germany; NaMLab gGmbH, Center for Advancing Electronics Dresden (CfAED), Dresden, Germany | 2017 IEEE 12th Nanotechnology Materials and Devices Conference (NMDC) | 2018-04-30 | 2017 |  |  | 179 | 181 | We report on the technological realization of an electronic circuit, which is able to exhibit complementary NAND and NOR operation by four transistors only. The circuit is based on externally connected reconfigurable transistors (RFETs) that can be electrically programmed to operate as p-or n-type unipolar FETs altering the Boolean operation of the circuit. The RFETs have been based on an array of synthesized intrinsic Si nanowires integrated by a contact printing technique. The circuit demonstrates functionality enhancement and the reduction of transistor count of fine grain reconfigurable technology experimentally by a comparably simple processing technology. |  | 978-1-5386-2772-3 | 10.1109/NMDC.2017.8350546 |  | https://ieeexplore.ieee.org/stamp/stamp.jsp?arnumber=8350546 |  | Nanowires;Transistors;Logic gates;Silicon;Substrates;Printing;Inverters | CMOS logic circuits;logic circuits;logic design | reconfigurable NAND-NOR circuits;CMOS printing technique;electronic circuit;externally connected reconfigurable transistors;RFETs;n-type unipolar FETs;Boolean operation;synthesized intrinsic Si nanowires;contact printing technique;transistor count;fine grain reconfigurable technology |  | 1 |  | 14 |  | 2018-04-30 |  |  | IEEE | IEEE Conferences
The enhanced cooling of IC chip arrays on printed circuit boards | K. W. Low; C. Yap | Department of Mechanical and Production Engineering, National University of Singapore, Singapore; Department of Mechanical and Production Engineering, National University of Singapore, Singapore | Proceedings of 2nd Electronics Packaging Technology Conference (Cat. No.98EX235) | 2002-08-06 | 1998 |  |  | 229 | 235 | The dissipation of heat generated is a key limiting factor to further miniaturization of electronic circuits. Forced convection cooling of these circuits is an economical and efficient technique used in many applications such as in micro, mini and mainframe computers. Enhancement of heat transfer can be achieved using barriers placed over the modules. These barriers act as turbulence promoters and hence enhance the heat transfer, but at the cost of a pressure drop across the barriers. Computations are performed for steady 2D laminar airflow over modules with constant heat flux conditions. The effects on heat dissipation and pressure drop by inserting inverted barriers in various configurations are studied. The inverted barrier is found to be an effective enhancement device, disturbing the flow, promoting thermal mixing and thus resulting in higher heat dissipation rates. The computations provide useful information on the effectiveness of barriers in enhancing the cooling of the chip arrays on printed circuit boards. Higher powered chips should be positioned near the entry region, and the barriers placed above the leading edge of the modules to achieve maximum heat transfer. |  | 0-7803-5141-X | 10.1109/EPTC.1998.756007 |  | https://ieeexplore.ieee.org/stamp/stamp.jsp?arnumber=756007 |  | Printed circuits;Heat transfer;Temperature dependence;Electronics cooling;Thermal conductivity;Viscosity;Microelectronics;Integrated circuit reliability;Power system reliability;Production engineering | thermal management (packaging);cooling;forced convection;arrays;integrated circuit packaging;modules;turbulence;thermal analysis;printed circuits;flow simulation;circuit simulation | enhanced cooling;IC chip arrays;printed circuit boards;generated heat dissipation;miniaturization;electronic circuits;Forced convection cooling;mainframe computers;minicomputers;microcomputers;heat transfer;barriers;barrier turbulence promoters;barrier pressure drop;steady 2D laminar airflow;constant heat flux conditions;heat dissipation;pressure drop;inverted barriers;barrier configurations;cooling enhancement device;flow disturbance;thermal mixing;heat dissipation rates;barrier effectiveness;cooling;chip arrays;power chips;entry region;chip position;maximum heat transfer;modules |  |  |  | 13 |  | 2002-08-06 |  |  | IEEE | IEEE Conferences
High Resolution Direct Writing Liquid Metal Patterns for Printed Stretchable Electronics | B. Liang; J. Wei; L. Fang; Q. Cao; T. Tu; X. Ye | College of Life Information Science and Instrument Engineering, Hangzhou Dianzi University, Hangzhou, PR China; College of Life Information Science and Instrument Engineering, Hangzhou Dianzi University, Hangzhou, PR China; College of Life Information Science and Instrument Engineering, Hangzhou Dianzi University, Hangzhou, PR China; College of Life Information Science and Instrument Engineering, Hangzhou Dianzi University, Hangzhou, PR China; College of Life Information Science and Instrument Engineering, Hangzhou Dianzi University, Hangzhou, PR China; College of Life Information Science and Instrument Engineering, Hangzhou Dianzi University, Hangzhou, PR China | 2018 IEEE SENSORS | 2018-12-27 | 2018 |  |  | 1 | 4 | A rapid and inexpensive method to produce stretchable liquid metal electronics with high resolution is introduced. Here, liquid phase gallium-indium (GaIn) alloy is firstly patterned on a pre-stretched elastomer, followed by a natural shrinking process to achieve high resolution stretchable electronic components and interconnects. The idea is inspired from the inflation and deflation of patterned balloons. By a cascaded direct writing and transfer printing step, the printing resolution increases by 20 times on pre-stretched substrates. This rapid prototyping approach paves a new way for microscale printed stretchable electronics. | 2168-9229 | 978-1-5386-4707-3 | 10.1109/ICSENS.2018.8589772 |  | https://ieeexplore.ieee.org/stamp/stamp.jsp?arnumber=8589772 | printed electronics;high resolution;stretchable;liquid metal | Metals;Printing;Liquids;Substrates;Writing;Consumer electronics;Ink | flexible electronics;gallium alloys;gallium compounds;III-V semiconductors;indium alloys;liquid alloys;liquid metals;liquid phase deposition;printed circuit interconnections;rapid prototyping (industrial);wide band gap semiconductors | high resolution direct writing liquid metal patterns;stretchable liquid metal electronics;pre-stretched elastomer;natural shrinking process;high resolution stretchable electronic components;patterned balloons;transfer printing step;microscale printed stretchable electronics;liquid phase gallium-indium alloy;printing resolution;direct writing step |  | 2 |  | 9 |  | 2018-12-27 |  |  | IEEE | IEEE Conferences
Prediction of Losses Caused by Roughness of Metallization in Printed-Circuit Boards | A. Deutsch; C. W. Surovic; R. S. Krabbenhoft; G. V. Kopcsay; B. J. Chamberlin | T. J.Watson Research Center, IBM, Yorktown Heights, NY, USA; T. J.Watson Research Center, IBM, Yorktown Heights, NY, USA; IBM Server Group, Rochester, MN, USA; T. J.Watson Research Center, IBM, Yorktown Heights, NY, USA; IBM Integrated Supply Chain, Endicott, NY, USA | IEEE Transactions on Advanced Packaging | 2007-05-29 | 2007 | 30 | 2 | 279 | 287 | In this paper, the effect of metal roughness on the total loss, the extracted tandelta, and signal integrity of typical interconnections found in printed-circuit boards is extracted from measurements on three different materials. The differing characteristics of the roughened metal cross sections are highlighted, and a simplified, practical, 2-D, causal, broadband modeling methodology is shown | 1557-9980 |  | 10.1109/TADVP.2007.896008 |  | https://ieeexplore.ieee.org/stamp/stamp.jsp?arnumber=4214902 | Characterization of card wiring permittivity;metallization roughness;printed circuit board losses | Metallization;Dielectric losses;Frequency;Dielectric materials;Dielectric constant;Permittivity;Predictive models;Attenuation;Integrated circuit interconnections;Wiring | printed circuit design;printed circuit manufacture;surface roughness;metallization | metallization roughness;printed-circuit boards;metal roughness;signal integrity;interconnections |  | 24 | 1 | 13 |  | 2007-05-29 |  |  | IEEE | IEEE Journals
Modeling the Elastic Behavior of an Industrial Printed Circuit Board Under Bending and Shear | K. T. Loon; C. K. Kok; E. E. Mohd. Noor; C. C. Ooi | Center of Advanced Mechanical and Green Technology, Faculty of Engineering and Technology, Multimedia University, Melaka, Malaysia; Center of Advanced Mechanical and Green Technology, Faculty of Engineering and Technology, Multimedia University, Melaka, Malaysia; Center of Advanced Mechanical and Green Technology, Faculty of Engineering and Technology, Multimedia University, Melaka, Malaysia; Motorola Solutions Malaysia Sdn. Bhd., Bayan Lepas, Malaysia | IEEE Transactions on Components, Packaging and Manufacturing Technology | 2019-03-31 | 2019 | 9 | 4 | 669 | 676 | Industrial printed circuit boards (PCBs) are nonhomogeneous and anisotropic composites consisting of copper traces, glass-reinforced epoxy laminate (FR-4), solder mask, vias, and other features. Past efforts to model the elastic behavior of PCBs involve either simplistic assumptions or complicated and detailed modeling. In this paper, a practical method that gives reasonably accurate predictions of PCB's elastic deformation is proposed. Three micromechanics models for fibrous composite, namely, the Cox-Krenchel, modified Cox lamina, and Pan, were employed in computing the mechanical properties of an industrial PCB. Copper trace orientations were accounted for in the modified Cox lamina model. A homogenization scheme based on the micromechanics models was implemented via the finite-element method to predict the board elastic bending and shear responses. Four-point bend and shear tests were conducted to verify all the three models. It was found that the models predict the bending stiffness well but overestimate its shear stiffness. In-plane strains, however, are in good agreement with the experiments. | 2156-3985 |  | 10.1109/TCPMT.2018.2882575 | Ministry of Higher Education, Malaysia(grant numbers:FRGS/1/2015/TK05/MMU/02/3); | https://ieeexplore.ieee.org/stamp/stamp.jsp?arnumber=8542650 | Finite-element methods;materials testing;modeling;printed circuits | Copper;Finite element analysis;Computational modeling;Mathematical model;Optical fiber networks;Integrated circuit modeling;Strain | bending;copper;elastic constants;elastic deformation;elasticity;finite element analysis;glass fibre reinforced composites;laminates;mechanical testing;micromechanics;printed circuit manufacture;printed circuits;shear strength;solders;vias | elastic behavior;industrial printed circuit board;copper traces;glass-reinforced epoxy laminate;micromechanics models;Cox-Krenchel;modified Cox lamina model;shear tests;nonhomogeneous composites;anisotropic composites;solder mask;vias;fibrous composite;mechanical properties;homogenization scheme;micromechanics model;finite-element method;shear stiffness;four-point bending test;Cu |  | 1 |  | 27 | IEEE | 2018-11-21 |  |  | IEEE | IEEE Journals
A Fully Inkjet-Printed Flexible Microwave Multiresonator Circuit for Concentration Measurements of Liquid Solutions | Z. Li; S. Bhadra | Department of Electrical and Computer Engineering, McGill University, Montreal, Canada; Department of Electrical and Computer Engineering, McGill University, Montreal, Canada | 2019 IEEE International Flexible Electronics Technology Conference (IFETC) | 2020-04-23 | 2019 |  |  | 1 | 5 | A fully inkjet-printed flexible microwave multiresonator circuit is presented. It is based on a coplanar waveguide (CPW) coupled to three spiral resonators to create resonances in the frequency domain. The circuit is applied for the concentration measurements of binary liquid mixtures by characterizing the insertion loss response. Water/sodium-chloride concentrations (NaCl) in the range of [0, 100] 渭g/ml with an increment of 10 渭g/ml per sample are measured in room temperature. Two parameters are used to quantify the sensitivity, the change of the insertion loss at the resonant frequency ¦螖S21¦, and the shift of the resonant frequency ¦螖fres¦ ¦螖S21¦ = 0.03 dB/(渭g/ml) and ¦螖fres¦ = 0.25 MHz/(渭g/ml) have been achieved by the circuit within the concentration range of [0, 60] and [0, 100] 渭g/ml, respectively. |  | 978-1-7281-1778-2 | 10.1109/IFETC46817.2019.9073772 |  | https://ieeexplore.ieee.org/stamp/stamp.jsp?arnumber=9073772 |  | Resonators;Coplanar waveguides;Liquids;Microwave measurement;Resonant frequency;Sensors;Microwave circuits | chemical analysis;chemical variables measurement;coplanar waveguides;flexible electronics;ink jet printing;liquid mixtures;microwave circuits;microwave resonators;sodium compounds;solutions | fully inkjet-printed flexible microwave multiresonator circuit;concentration measurements;coplanar waveguide;resonant frequency;liquid solutions;spiral resonators;CPW;water-sodium-chloride concentrations;insertion loss response;binary liquid mixtures;temperature 293.0 K to 298.0 K;frequency 0.25 MHz;H2O-NaCl |  |  |  | 18 |  | 2020-04-23 |  |  | IEEE | IEEE Conferences
Using power supply current monitoring and P1149.4 for parametric testing of passive components | J. Machado da Silva; J. Silva Matos | Faculdade de Engenharia INESC, Universidade do Porto, Porto, Portugal; Faculdade de Engenharia INESC, Universidade do Porto, Porto, Portugal | 1997 IEEE International Symposium on Circuits and Systems (ISCAS) | 2002-08-06 | 1997 | 4 |  | 2713 | 2716 vol.4 | The detection and location of faulty passive components is crucial in testing printed circuit boards. This issue is one of the objectives to be satisfied by the development of a mixed-signal test bus standard-IEEE P1149.4-now on the final phase of evaluation. In this paper a method is presented that enables electronic in-circuit testing for presence and value of passive components, based on the use of analogue boundary modules like those developed under P1149.4, but making use of the positive power supply rail as an analogue test line. This method allows saving one analogue test line while profiting from the eventual presence of current sensors inserted for power supply current monitoring. |  | 0-7803-3583-X | 10.1109/ISCAS.1997.612885 |  | https://ieeexplore.ieee.org/stamp/stamp.jsp?arnumber=612885 |  | Current supplies;Power supplies;Condition monitoring;Circuit testing;Electronic equipment testing;Electrical fault detection;Fault detection;Circuit faults;Printed circuits;Rails | printed circuit testing;power supply circuits;electric current measurement;IEEE standards;boundary scan testing | power supply current monitoring;parametric testing;passive component;printed circuit board;mixed-signal test bus standard;IEEE P1149.4;electronic in-circuit testing;analogue boundary module;current sensor |  |  |  | 10 |  | 2002-08-06 |  |  | IEEE | IEEE Conferences
Conductive layer deposition and peel tests on biodegradable printed circuit boards | A. G茅czy; M. Kov谩cs; I. Hajdu | Department of Electronics Technology, Budapest University of Technology and Economics, Budapest, Hungary; Department of Electronics Technology, Budapest University of Technology and Economics, Budapest, Hungary; Department of Electronics Technology, Budapest University of Technology and Economics, Budapest, Hungary | 2012 IEEE 18th International Symposium for Design and Technology in Electronic Packaging (SIITME) | 2012-12-20 | 2012 |  |  | 139 | 142 | Biodegradable plastics are novel materials which can be degraded by organic methods. The aim of the work was to investigate the usability of a cellulose-acetate (CA) and a polylactide (PLA) based material as a printed circuit board (PCB) with conductive layer peel tests. The common types of conductive layer coating processes were proposed: copper foil lamination, copper electroplating and thick film conductive layer deposition. The paper focuses solely of copper foil lamination. The laminates were examined by optical microscopy. The copper layer peel tests were mainly used to determine the bonding strength of the conductive layer, according to the instructions of IPC-TM-650 standard. Future investigations will involve application and test of the other conductive layer deposition processes, also the possible soldering methods, and thermal stability of the biodegradable PCBs. |  | 978-1-4673-4757-0 | 10.1109/SIITME.2012.6384363 |  | https://ieeexplore.ieee.org/stamp/stamp.jsp?arnumber=6384363 | Biodegradable materials;biopolymers;circuit boards;environmentally friendly;eco-friendly | Copper;Programmable logic arrays;Polymers;ISO standards;Substrates | biodegradable materials;electrodeposition;electroplated coatings;laminations;optical microscopy;plastics;printed circuit testing;thermal stability | biodegradable printed circuit boards;biodegradable plastics;organic methods;cellulose-acetate;polylactide;PLA based material;CA material;conductive layer peel tests;conductive layer coating process;copper foil lamination;copper electroplating;thick film conductive layer deposition;optical microscopy;copper layer peel tests;bonding strength;IPC-TM-650 standard;biodegradable PCB;thermal stability;soldering methods |  | 16 |  | 11 |  | 2012-12-20 |  |  | IEEE | IEEE Conferences
Intelligent Wristbands - Fabrication of Wearable RFID Solutions by 3D Printing Pen | A. Mehmood; X. Chen; H. He; S. Ma; L. Ukkonen; J. Virkki | Faculty of Medicine and Health Technology, Tampere University, Tampere, Finland; Faculty of Medicine and Health Technology, Tampere University, Tampere, Finland; Faculty of Medicine and Health Technology, Tampere University, Tampere, Finland; Faculty of Medicine and Health Technology, Tampere University, Tampere, Finland; Faculty of Medicine and Health Technology, Tampere University, Tampere, Finland; Faculty of Medicine and Health Technology, Tampere University, Tampere, Finland | 2020 IEEE International Symposium on Antennas and Propagation and North American Radio Science Meeting | 2021-02-17 | 2020 |  |  | 1319 | 1320 | We present RFID (radio frequency identification)-based passive UHF (ultra-high frequency) wristbands fabricated with a 3D printing pen. The used 3D printing material is flexible and biodegradable, and thus suitable for fabrication of such inexpensive and widely useful wearable wireless platforms. The tag antenna (that is fabricated from conductive thread) and the RFID IC (integrated circuit) are embedded into the platform by using 3D-printed fasteners. This paper presents the wristband fabrication, ensures their reliability, and carries out practical testing in normal use environments. Based on the achieved results, the studied combination of conductive thread and 3D printing pen is a suitable fabrication solution for intelligent wearable platforms. The fabricated wristbands show high moisture reliability and excellent wireless performance in practical testing situations. | 1947-1491 | 978-1-7281-6670-4 | 10.1109/IEEECONF35879.2020.9329572 |  | https://ieeexplore.ieee.org/stamp/stamp.jsp?arnumber=9329572 | Eco-friendliness;flexible electronics;passive UHF RFID;wearable electronics;3D printing pen | Fabrication;Integrated circuits;Wireless communication;Moisture;Three-dimensional printing;Radiofrequency identification;Testing | flexible electronics;radiofrequency identification;three-dimensional printing;UHF antennas;wearable antennas | wearable RFID solutions;3D printing pen;RFID-based passive UHF;radio frequency identification;ultra-high frequency;3D printing material;inexpensive platforms;wearable wireless platforms;conductive thread;RFID IC;wristband fabrication;suitable fabrication solution;intelligent wearable platforms;fabricated wristbands |  | 1 |  | 11 |  | 2021-02-17 |  |  | IEEE | IEEE Conferences
On the Equivalent Circuit Model of a 3D-Printed Conductive Electrifi Transmission Line on a Flexible NinjaFlex Substrate | H. Wolf; D. Mitra; R. Striker; B. Braaten | Department of Electrical and Computer Engineering, North Dakota State University, Fargo, ND, USA; Department of Electrical and Computer Engineering, North Dakota State University, Fargo, ND, USA; Department of Electrical and Computer Engineering, North Dakota State University, Fargo, ND, USA; Department of Electrical and Computer Engineering, North Dakota State University, Fargo, ND, USA | 2021 IEEE International Conference on Electro Information Technology (EIT) | 2021-07-26 | 2021 |  |  | 83 | 85 | Determining the equivalent circuit to model the behavior of a device is a very useful tool in electrical engineering. With new materials becoming available to be used in RF and microwave applications, characterization of devices manufactured with these materials is continually being developed. This paper presents an approach to deriving a unit cell model that can approximate the behavior of an Electrifi based transmission line on a flexible substrate using a 3D printed NjnjaFlex filament. A combination of empirical and theoretical approaches are used here and results are validated via a simulation and a measured prototype. | 2154-0373 | 978-1-6654-1846-1 | 10.1109/EIT51626.2021.9491832 |  | https://ieeexplore.ieee.org/stamp/stamp.jsp?arnumber=9491832 | Electrifi;NinjaFlex;Transmission Lines;Unit Cell;Equivalent Circuit | Solid modeling;Power transmission lines;Three-dimensional displays;Prototypes;Tools;Transmission line measurements;Mathematical model | equivalent circuits;three-dimensional printing;transmission lines | unit cell model;microwave applications;electrical engineering;flexible NinjaFlex substrate;3D-printed conductive Electrifi transmission line;equivalent circuit model |  |  |  | 7 |  | 2021-07-26 |  |  | IEEE | IEEE Conferences
Thermal-fatigue life prediction equation for wafer-level chip scale package (WLCSP) lead-free solder joints on lead-free printed circuit board (PCB) | J. H. Lau; Dongkai Shangguan; D. C. Y. Lau; T. T. W. Kung; S. W. R. Lee | Agilent Technologies, Inc., Santa Clara, CA, USA; Flextronics, San Jose, CA, USA; Electronic Packaging Laboratory, Hong Kong University of Science & Technology, Kowloon Hong Kon, P.R., China; Electronic Packaging Laboratory, Hong Kong University of Science & Technology, Kowloon Hong Kon, P.R., China; Electronic Packaging Laboratory, Hong Kong University of Science & Technology, Kowloon Hong Kon, P.R., China | 2004 Proceedings. 54th Electronic Components and Technology Conference (IEEE Cat. No.04CH37546) | 2004-08-16 | 2004 | 2 |  | 1563 | 1569 Vol.2 | A new thermal-fatigue life prediction equation for a class of lead-free solder alloys, 95.5wt%Sn3.9-4.0wt%Ag0.5-0.6wt%Cu is proposed in this investigation. The test vehicle consists of a lead-free solder-bumped WLCSP, lead-free PCB, and lead-free solder paste. The coefficients of the fatigue equation presented herein are determined by best fitted with the isothermal fatigue data of the test vehicle. Failure modes and locations of the failed samples are discussed. |  | 0-7803-8365-6 | 10.1109/ECTC.2004.1320324 |  | https://ieeexplore.ieee.org/stamp/stamp.jsp?arnumber=1320324 |  | Environmentally friendly manufacturing techniques;Lead;Equations;Chip scale packaging;Wafer scale integration;Soldering;Printed circuits;Vehicles;Fatigue;Circuit testing | chip scale packaging;flip-chip devices;integrated circuit reliability;fatigue testing;thermal stress cracking;solders;reflow soldering;tin alloys;silver alloys;copper alloys | thermal-fatigue life prediction equation;wafer-level chip scale package;lead-free solder joints;lead-free printed circuit board;isothermal fatigue;failure modes;failure locations;solder paste printing;reflow temperature profile;flip-chip solder joints;SnAgCu |  | 6 |  | 26 |  | 2004-08-16 |  |  | IEEE | IEEE Conferences
On resonant effects in multilayer RF/microwave printed circuit board applications | N. Georgieva; Zhizhang Chen; W. Oberhammer | Department of Electrical and Computer Engineering, McMaster University, Hamilton, ONT, Canada; Department of Electrical and Computer Engineering, Dalhousie University, Halifax, NS, Canada; Wireless Networks, Nortel Northern Telecom Limited, Ottawa, ONT, Canada | IEEE Transactions on Advanced Packaging | 2002-08-06 | 1999 | 22 | 2 | 200 | 206 | Multilayer printed-circuit boards (PCB's) are nowadays widely used in high-frequency technology applications. While their small dimensions, compact design and low cost are an obvious advantage, the impact of full-wave phenomena such as electromagnetic coupling, resonance or leakage increases substantially as the used frequency spectrum shifts toward and beyond the upper UHF band and the L-band (1-2 GHz). Two types of PCB structures exhibiting resonant properties are considered in this paper: PCB shielding covers and large split-ground conducting plates. These structures can cause narrow-band (resonant) cross-talk. Their behavior is studied by both numerical and analytical approaches, and simple techniques to predict possible resonant coupling are proposed. | 1557-9980 |  | 10.1109/6040.763192 |  | https://ieeexplore.ieee.org/stamp/stamp.jsp?arnumber=763192 |  | Resonance;Nonhomogeneous media;Radio frequency;Printed circuits;Circuit simulation;Packaging;Coupling circuits;Crosstalk;Microwave circuits;Costs | electromagnetic coupling;printed circuits;microwave circuits;UHF circuits;electromagnetic shielding;crosstalk | multilayer RF/microwave printed circuit board;high-frequency technology;electromagnetic coupling;L-band;UHF band;split-ground conducting plate;shielding cover;crosstalk;package resonance;1 to 2 GHz |  | 3 |  | 11 | IEEE | 2002-08-06 |  |  | IEEE | IEEE Journals
Printed circuit antennas with integrated FET detectors for millimeter-wave quasi optics | W. Chew; H. R. Fetterman | Department of Electrical Engineering, University of California, Los Angeles, Los Angeles, CA, USA; Department of Electrical Engineering, University of California, Los Angeles, Los Angeles, CA, USA | IEEE Transactions on Microwave Theory and Techniques | 2002-08-06 | 1989 | 37 | 3 | 593 | 597 | Planar twin dipole microstrip antennas with integrated FET detectors which provide antenna patterns suitable for millimeter-wave quasioptical applications are discussed. The circuits are suitable for use as individual elements of an imaging array. A 63-GHz heterodyne mixer using such a circuit produced a system noise temperature of 7900 K.<> | 1557-9670 |  | 10.1109/22.21632 |  | https://ieeexplore.ieee.org/stamp/stamp.jsp?arnumber=21632 |  | Printed circuits;FETs;Millimeter wave integrated circuits;Integrated optics;Millimeter wave technology;Dipole antennas;Millimeter wave transistors;Phased arrays;Microstrip antennas;Detectors | antenna radiation patterns;dipole antennas;microstrip antennas;mixers (circuits) | printed circuit antennas;integrated FET detectors;millimeter-wave quasi optics;twin dipole microstrip antennas;antenna patterns;millimeter-wave quasioptical applications;imaging array;heterodyne mixer;system noise temperature;63 GHz;7900 K |  | 17 |  | 12 |  | 2002-08-06 |  |  | IEEE | IEEE Journals
Advanced Screen Printing "Practical Approaches for Printable & Flexible Electronics" | D. Numakura | DKN Research, Haverhill, MA, USA | 2008 3rd International Microsystems, Packaging, Assembly & Circuits Technology Conference | 2009-02-13 | 2008 |  |  | 205 | 208 | Screen-printing is not a new technology in the printed circuit industry. However, the combinations of new paste materials and an advanced screen-printing process further increases the value of printable flexible electronics that cannot be made by the traditional photolithography process with copper foils. Additionally, more functionality from the circuits will be generated with new materials in the future. The paper shows an example of electronic sensor module made by multiple screen-printing processes with different ink pastes. All passive components of the circuit were formed by the screen-printing process. The new silver paste makes soldering possible directly with the conductor; therefore the active components are assembled by a standard soldering process that is not available for the traditional polymer thick film circuits. | 2150-5942 | 978-1-4244-3623-1 | 10.1109/IMPACT.2008.4783845 |  | https://ieeexplore.ieee.org/stamp/stamp.jsp?arnumber=4783845 |  | Printing;Flexible electronics;Conducting materials;Soldering;Flexible printed circuits;Lithography;Copper;Ink;Silver;Conductive films | electronics packaging;flexible electronics;thick film devices | screen printing;printable electronics;flexible electronics;printed circuit industry;paste materials;electronic sensor module;soldering;active components |  | 13 |  | 1 |  | 2009-02-13 |  |  | IEEE | IEEE Conferences
Computation of switching noise in PCBs for digital packages | Jong-Gwan Yook; V. Chandramouli; L. P. Katehi; K. A. Sakallah | Radiation Laboratory, Department of of Electrical Engineering and Computer Science, University of Michigan, Ann Arbor, MI, USA; Advanced Computer Architecture Laboratory, Department of of Electrical Engineering and Computer Science, University of Michigan, Ann Arbor, MI, USA; Radiation Laboratory, Department of of Electrical Engineering and Computer Science, University of Michigan, Ann Arbor, MI, USA; Advanced Computer Architecture Laboratory, Department of of Electrical Engineering and Computer Science, University of Michigan, Ann Arbor, MI, USA | Proceedings of Electrical Performance of Electronic Packaging | 2002-08-06 | 1995 |  |  | 37 | 39 | Simultaneous switching noise in printed circuit boards for digital packages is computed using a hybrid technique which combines electromagnetic analysis (3D FEM) and circuit simulation (HSPICE) for fast and efficient time and frequency domain analysis. |  | 0-7803-3034-X | 10.1109/EPEP.1995.524688 |  | https://ieeexplore.ieee.org/stamp/stamp.jsp?arnumber=524688 |  | Packaging;Circuit simulation;Circuit noise;Equivalent circuits;Printed circuits;Transmission line theory;Computational modeling;Laboratories;Circuit analysis computing;Distributed computing | circuit noise;circuit analysis computing;printed circuit design;packaging;finite element analysis;SPICE;frequency-domain analysis;time-domain analysis | switching noise;PCBs;digital packages;printed circuit boards;electromagnetic analysis;3D FEM;circuit simulation;HSPICE;frequency domain analysis;time domain analysis |  | 2 |  | 6 |  | 2002-08-06 |  |  | IEEE | IEEE Conferences
Transient coupled thermal/electrical analysis of a printed wiring board | B. Zandi; J. Lewis; H. Lewis; M. Severson | TES International, USA; TES International, USA; TES International, USA; Hamilton Sundstrand, USA | The Ninth Intersociety Conference on Thermal and Thermomechanical Phenomena In Electronic Systems (IEEE Cat. No.04CH37543) | 2004-08-09 | 2004 | 1 |  | 532 | 536 Vol.1 | The impact of coupling of the thermal and electrical solutions for a given circuit board is demonstrated to be important for the accurate prediction of temperature profiles. The significance of this has been demonstrated in numerous real life cases and the coupled solution has been shown to be a much better representation of the actual observed numbers in every instance. This paper presents a numerical investigation of transient and steady-state heat transfer in a multilayered printed wiring board (PWB) where heat is dissipated as a result of flow of electrical current in various areas in the board. The numerical model consists of a six-layer PWB with eight capacitors on each side of the board. Electrical current enters the board through "load" terminal blocks and leaves the board through "return" terminal blocks. The load layers and the return layers are electrically and thermally connected using "vias". The transient solution is performed for two minutes in order to examine a "worst case" condition for the given configuration. In these types of applications, the heat dissipation distribution is not known prior to the solution and must be evaluated by simultaneously solving the electrical field. This is accomplished through a "coupled electrical/thermal solution" scheme, where the voltage field is solved throughout the region knowing electrical loads and boundary conditions (in addition to thermal and flow fields) during each iteration. The most recent temperature field is used to update the electrical resistivity of the conductors in the model. The power dissipation is then calculated for all elements. For an element in a Cartesian coordinate system the power dissipation as a result of Joulian heating is given by: P/sub Element/=(/spl Delta/o/sub x/)/sup 2//R/sub x/+(/spl Delta/o/sub y/)/sup 2//R/sub y/+(/spl Delta/o/sub z/)/sup 2//R /sub z/ where Rx, R/sub y/ and R/sub z/ are resistance x, y and z directions. |  | 0-7803-8357-5 | 10.1109/ITHERM.2004.1319220 |  | https://ieeexplore.ieee.org/stamp/stamp.jsp?arnumber=1319220 |  | Transient analysis;Wiring;Coupling circuits;Resistance heating;Thermal loading;Temperature;Heat transfer;Power dissipation;Printed circuits;Steady-state | printed circuit layout;natural convection;electrical resistivity;thermal analysis;transient analysis;iterative methods;finite volume methods | transient coupled thermal analysis;electrical analysis;circuit board;numerical analysis;steady state heat transfer;multilayered printed wiring board;PWB;heat dissipation;electrical current flow;capacitors;electrical loads;boundary conditions;thermal field;flow field;iteration;electrical resistivity;power dissipation;Cartesian coordinate system;Joulian heating;electric resistance;transient heat transfer;coupled electrical/thermal solution |  | 1 |  | 5 |  | 2004-08-09 |  |  | IEEE | IEEE Conferences
Dynamic adaptation of interconnections in inkjet printed electronics | H. Huttunen; P. Ruusuvuori; T. Manninen; K. Rutanen; R. Ronkka | Department of Signal Processing, Tampere University of Technology, Tampere, Finland; Department of Signal Processing, Tampere University of Technology, Tampere, Finland; Department of Signal Processing, Tampere University of Technology, Tampere, Finland; Department of Signal Processing, Tampere University of Technology, Tampere, Finland; Nokia Research Center, Tampere, Finland | 2008 International Conference on Signals and Electronic Systems | 2008-11-17 | 2008 |  |  | 449 | 452 | Printed electronics is a new technology for manufacturing miniature electronics modules. The basic principle is that the integrated circuits are molded into a background material such that the connectors are left visible on top. After the background substrate has hardened, the wiring is printed on top of the module using conductive ink. The technology allows flexible manufacturing of significantly smaller modules using wide range of new materials. Typically the components and their connection points are slightly displaced when the background material hardens. This paper proposes a method for adjusting the wiring to match the displaced components. Experiments show that correction reduces the number of false or missing connections significantly thus providing necessary yield improvement for the manufacturing process. |  | 978-83-88309-47-2 | 10.1109/ICSES.2008.4673463 |  | https://ieeexplore.ieee.org/stamp/stamp.jsp?arnumber=4673463 | Inkjet;printed electronics;alignment;point pattern matching;dynamic correction;computer vision | Integrated circuit technology;Printing;Integrated circuit interconnections;Manufacturing processes;Conducting materials;Wiring;Signal processing;Connectors;Ink;Assembly | ink jet printing;integrated circuit manufacture;printed circuits | dynamic adaptation;inkjet printed electronics;manufacturing miniature electronics modules;integrated circuits;flexible manufacturing;manufacturing process |  | 2 |  | 5 |  | 2008-11-17 |  |  | IEEE | IEEE Conferences
Eliminating VOCs and CFCs at the AT&T printed-circuit board headquarters | L. S. DiMarino; P. A. Joseph; E. J. Sherwood | Environmental, Health and Safety Department of the AT&T Printed-Circuit Board Headquarters, Richmond, Virginia; Chemical Internal Business Unit Department at the AT&T Printed-Circuit Board Headquarters, Richmond, Virginia; Plant Engineering and Plant Services Department of the AT&T Printed-Circuit Board Headquarters, Richmond, Virginia | AT&T Technical Journal | 2014-04-29 | 1992 | 71 | 2 | 5 | 10 | In the early 1980s, the Richmond Works 鈥?now known as the AT&T Printed-Circuit Board Headquarters, Richmond, Virginia 鈥?began efforts to reduce and/or eliminate environmentally damaging chemicals then in common use in the printed-circuit board industry. As a result, it was one of the first AT&T manufacturing facilities to exceed the company's environmental goals to reduce toxic air emissions and phase out the use of chlorofluorocarbons. | 8756-2324 |  | 10.1002/j.1538-7305.1992.tb00152.x |  | https://ieeexplore.ieee.org/stamp/stamp.jsp?arnumber=6769862 | [9 empty] | 2014-04-29 |  |  | Nokia Bell Labs | Nokia Bell Labs Journal
Transient analysis of printed circuit board structures using a time domain solution of Kirchoff's network equations | C. J. Railton; Li Z Ma | University of Bristol, UK; University of Bristol, UK | 10th International Conference on Electromagnetic Compatibility, 1997. (Conf. Publ. No. 445) | 2002-08-06 | 1997 |  |  | 113 | 118 | With clock speeds and data rates greater than 1 GHz being used on digital printed circuit boards, it is now essential that the electromagnetic effects of crosstalk, reflection and pulse distortion be taken into account in the design. Unfortunately the size and complexity of a typical PCB is so great that a full-wave electromagnetic analysis is not practicable and a more pragmatic approach, such as the derivation of equivalent passive electrical circuits to represent the actual structure, must be considered. A novel time domain technique is presented for analysing such equivalent circuits in a computationally efficient and accurate manner. Results are presented for example structures showing the computational speed and accuracy achieved. | 0537-9989 | 0-85296-695-4 | 10.1049/cp:19971129 |  | https://ieeexplore.ieee.org/stamp/stamp.jsp?arnumber=674726 |  |  | printed circuit design | transient analysis;printed circuit board structures;time domain solution;Kirchoff's network equations;clock speeds;data rates;digital printed circuit boards;electromagnetic effects;crosstalk;reflection;pulse distortion;PCB design;full-wave electromagnetic analysis;equivalent passive electrical circuits;time domain technique;equivalent circuits;computational speed;computational accuracy | [5 empty] | 2002-08-06 |  |  | IET | IET Conferences
Pulse scattering by printed-circuit discontinuities | O. B. Gnilenko; O. V. Paliy | Dnipropetrovsk National University, Dnipropetrovsk, Ukraine; Dnipropetrovsk National University, Dnipropetrovsk, Ukraine | 2004 Second International Workshop Ultrawideband and Ultrashort Impulse Signals (IEEE Cat. No.04EX925) | 2005-04-04 | 2004 |  |  | 173 | 175 | Gaussian pulse scattering by the microstrip gap and the microstrip T-junction is simulated based on the finite-difference time-domain method. Time-domain results are obtained and visualized to explicitly illustrate pulse scattering. Frequency-domain characteristics of the discontinuities in terms of scattering matrix coefficients are derived from the Fourier-transformed time-domain data. The results of calculations are compared with other available data. |  | 0-7803-8673-6 | 10.1109/UWBUS.2004.1388090 |  | https://ieeexplore.ieee.org/stamp/stamp.jsp?arnumber=1388090 |  | Time domain analysis;Microstrip;Computational modeling;Finite difference methods;Electromagnetic scattering;Conductors;Transmission line matrix methods;Boundary conditions;Microwave integrated circuits;Circuit simulation | microstrip discontinuities;strip line discontinuities;waveguide discontinuities;waveguide theory;finite difference time-domain analysis;S-matrix theory;Fourier transforms;Gaussian processes;printed circuits;microwave integrated circuits | Gaussian pulse scattering;microstrip gap-T-junction;finite-difference time-domain method;frequency-domain characteristic;scattering matrix coefficient;Fourier-transform;printed-circuit discontinuity |  |  |  | 3 |  | 2005-04-04 |  |  | IEEE | IEEE Conferences
CAD of equiripple filters | J. D. Rhodes | Filtronic Components Limited, Shipley, UK | IEE Colloquium on Circuit Theory and DSP | 2002-08-06 | 1992 |  |  | 2022-08-01 | 2022-08-06 | Optimisation techniques are applied to numerous engineering problems. Many algorithms are based upon finding the solution to the global minimum of a scalar function in terms of the available parameters which themselves may be constrained in value. When this technique is applied to the design of electrical filters, great difficulty occurs due to the fact that many local minima can be encountered. For passive filters with all-pole transfer functions it may be shown that a design with an equiripple passband behaviour is optimum and also has a zero first ordered sensitivity with respect to all parameters as the optimum performance is approached. These facts enable a vector optimisation technique to be used which zeros an nth degree vector producing a unique solution within the constraint of all positive element values. This technique will be applied to a high frequency printed circuit filter where the transfer characteristic has to be computed numerically using complex equivalent circuits for the elements in the filter.<> |  |  |  |  | https://ieeexplore.ieee.org/stamp/stamp.jsp?arnumber=167864 |  | Design automation;Optimization methods;Passive filters;Printed circuits;Transfer functions | circuit CAD;optimisation;passive filters;printed circuits;transfer functions | equiripple filters;electrical filters;local minima;passive filters;all-pole transfer functions;equiripple passband behaviour;first ordered sensitivity;vector optimisation technique;high frequency printed circuit filter;transfer characteristic;complex equivalent circuits | [5 empty] | 2002-08-06 |  |  | IET | IET Conferences
Printed-circuit board model establishment and solder joint failure analysis | Y. Wang; S. Zhang; Y. Ding; H. Shi | Tsinghua-Flextronics SMT Lab, Tsinghua University, Beijing, Beijing, CN; Tsinghua-Flextronics SMT Lab, Tsinghua University, Beijing, Beijing, CN; Electronic assembly workshop, Shanghai Xinyue Instrument Factory, China; Electronic assembly workshop, Shanghai Xinyue Instrument Factory, China | 2015 16th International Conference on Electronic Packaging Technology (ICEPT) | 2015-09-03 | 2015 |  |  | 856 | 859 | For electronic products operating under the vibration environment, generally solder joints fail due to break of the solder joints on the board at the high-stress position. How can we know the high-stress area on the printed-circuit board? Why a high stress is generated in these areas? How can solder joint break and failure be solved? Now the above issues actually exist in the industry. This paper conducts finite element analysis on the circuit board components by using the finite element mathematical computing method in order to analyze the dynamic characteristicss and random vibration features and establish the simulation model. With these experiments, this paper conducts the modal analysis, response analysis and stress distribution analysis of this board. To compare these analysis with the established model and correct and fit the model, this model becomes the relatively accurate simulation model of the printed-circuit board and is applied into the actual electronic products, so it can improve product reliability, accelerate R&D progress and save the cost. |  | 978-1-4673-7999-1 | 10.1109/ICEPT.2015.7236715 |  | https://ieeexplore.ieee.org/stamp/stamp.jsp?arnumber=7236715 | Finite element modeling;simulation;optimization;reliability | Computational modeling;Analytical models;Acceleration;Stress;Reliability;Life estimation;Admittance | failure analysis;finite element analysis;modal analysis;printed circuit design;printed circuits;soldering;solders | printed-circuit board model;solder joint failure analysis;finite element analysis;finite element mathematical computing method;modal analysis;response analysis;stress distribution analysis;R&D progress |  |  |  | 1 |  | 2015-09-03 |  |  | IEEE | IEEE Conferences
PCB Escape Routing and Layer Minimization for Digital Microfluidic Biochips | J. McDaniel; Z. Zimmerman; D. Grissom; P. Brisk | Department of Computer Science and Engineering, University of California at Riverside, Riverside, CA, USA; Department of Computer Science and Engineering, University of California at Riverside, Riverside, CA, USA; Department of Computer Science, Azusa Pacific University, Azusa, CA, USA; Department of Computer Science and Engineering, University of California at Riverside, Riverside, CA, USA | IEEE Transactions on Computer-Aided Design of Integrated Circuits and Systems | 2016-12-20 | 2017 | 36 | 1 | 69 | 82 | This paper introduces a multiterminal escape routing algorithm for the design of printed circuit boards (PCBs) that control digital microfluidic biochips (DMFBs). The new algorithm extends a negotiated congestion-based single-terminal escape router that has been shown to be superior to previous methods. It relaxes the pin assignment to allow pin groups to be broken up when doing so can reduce the number of PCB layers. Experimental results indicate that the improved method can reduce both the number of PCB layers and average wirelength compared to existing DMFB escape routers. | 1937-4151 |  | 10.1109/TCAD.2016.2568199 | National Science Foundation (NSF)(grant numbers:1035603); Directorate for Computer and Information Science and Engineering(grant numbers:1035603,1351115,1545097); NSF Graduate Research Fellowship; University of California at Riverside Graduate Division Dissertation Year Fellowship; | https://ieeexplore.ieee.org/stamp/stamp.jsp?arnumber=7469863 | Design automation;digital microfluidics;escape routing;printed circuit board (PCB) | Electrodes;Routing;Pins;Algorithm design and analysis;Law;Printed circuits | biological techniques;circuit optimisation;lab-on-a-chip;microfluidics;network routing;printed circuit design;printed circuit interconnections | PCB escape routing;layer minimization;digital microfluidic biochips;multiterminal escape routing algorithm;printed circuit board design;negotiated congestion based single terminal escape router |  | 14 |  | 41 | IEEE | 2016-05-13 |  |  | IEEE | IEEE Journals
Low-Loss Suspended Crossover Interconnects using Laser Enhanced Direct Print Additive Manufacturing | O. F. Firat; M. M. Abdin; J. Wang; T. M. Weller | Department of Electrical Engineering, University of South Florida, Tampa, Florida, USA; Department of Electrical Engineering, University of South Florida, Tampa, Florida, USA; Department of Electrical Engineering, University of South Florida, Tampa, Florida, USA; School of Electrical Engineering and Computer Science, Oregon State University, Corvallis, Oregon, USA | 2019 IEEE 20th Wireless and Microwave Technology Conference (WAMICON) | 2019-07-18 | 2019 |  |  | 1 | 4 | This paper outlines a new type of versatile 3-D printed suspended coplanar waveguide (CPW) interconnects that are well suited for packaging of mm-wave systems. The design, fabrication process and characterization results are presented. 3D printing quality, namely feature size and dimensional accuracy, was improved by utilizing well-characterized laser machining techniques. The laser machining process enables the control of the dimensions of micro-dispensed conductive traces down to a few micrometers. CPW lines are printed on a fixed-fixed beam and can be extended over the bridge across devices such as a low noise amplifier MMIC chip or another interconnect layer underneath. Acrylonitrile butadiene styrene (ABS) and CB028 conductive silver paste are utilized to fabricate the CPW lines on suspended beams over an air cavity. Simulated and measured S-parameters up to 30 GHz for an interconnect are presented. The conductor width, ground width, and slot width are 160 渭m, 260 渭m, and 20 渭m, respectively. The measured transmission line loss of the suspended CPW line is 0.26 dB/mm at 30 GHz. |  | 978-1-5386-9597-5 | 10.1109/WAMICON.2019.8765445 |  | https://ieeexplore.ieee.org/stamp/stamp.jsp?arnumber=8765445 | millimeter wave;3D printing;suspended FG-CPW;additive manufacturing;laser machining | Three-dimensional printing;Coplanar waveguides;Bridges;Integrated circuit interconnections;Microwave filters;Masers | coplanar waveguide components;laser beam machining;rapid prototyping (industrial);S-parameters;three-dimensional printing | laser enhanced direct print additive manufacturing;3-D printed suspended coplanar waveguide;mm-wave systems;3D printing quality;feature size;laser machining techniques;laser machining process;microdispensed conductive traces;CPW lines;fixed-fixed beam;conductive silver paste;suspended beams;measured transmission line loss;suspended CPW line;size 20.0 mum;frequency 30.0 GHz;size 160.0 mum;size 260.0 mum |  | 4 |  | 16 |  | 2019-07-18 |  |  | IEEE | IEEE Conferences
Statistical design techniques for high-speed circuit boards with correlated structure distributions | T. Mikazuki; N. Matsui | Physical Design Research Group of the Transport Network Systems Laboratory, NTT Communication Switching Laboratories, Musashino, Tokyo, Japan; Physical Design Research Group of the Transport Network Systems Laboratory, NTT Communication Switching Laboratories, Musashino, Tokyo, Japan | IEEE Transactions on Components, Packaging, and Manufacturing Technology: Part A | 2002-08-06 | 1994 | 17 | 1 | 159 | 165 | New statistical techniques have been developed for designing the line structures of high-speed circuit boards. These techniques take into account the correlations between dimensional deviations caused by the fabrication process. Monte Carlo simulation is introduced into the finite-element method in order to calculate distributions of line parameters, and distributed circuit models are used to calculate the corresponding eye-patterns at the receiving end of transmission lines with parallel and stub parts. The simulator has an algorithm to save computer time. This paper compares the calculated and experimental results and discusses the accuracy of the simulation. Calculation results imply that the evaluation of the dimensional distributions due to fabrication processes is very important. The timing and amplitude margins, for example, were found to strongly depend on fabrication deviations. These techniques may be easily applied to the control of fabrication deviations to ensure that high-speed circuit boards meet electrical requirements.<> | 1558-3678 |  | 10.1109/95.296384 |  | https://ieeexplore.ieee.org/stamp/stamp.jsp?arnumber=296384 |  | Printed circuits;Circuit simulation;Crosstalk;Fabrication;Finite element methods;Distributed parameter circuits;Computational modeling;Circuit noise;Communication switching;Acoustic reflection | printed circuit design;circuit CAD;circuit analysis computing;statistical analysis;Monte Carlo methods;finite element analysis | statistical design techniques;high-speed circuit boards;correlated structure distributions;line structures;Monte Carlo simulation;finite-element method;distributed circuit models;fabrication deviations;PCB design |  | 9 |  | 8 |  | 2002-08-06 |  |  | IEEE | IEEE Journals
Novel PCB sensor based on Rogowski coil for transmission lines fault detection | C. Xianghu; Z. Xiangjun; D. Feng; L. Ling | School of Electrical & Information Engineering, Changsha University of Science and Technology, Hunan, China; School of Electrical & Information Engineering, Changsha University of Science and Technology, Hunan, China; School of Electrical & Information Engineering, Changsha University of Science and Technology, Hunan, China; School of Electrical & Information Engineering, Changsha University of Science and Technology, Hunan, China | 2009 IEEE Power & Energy Society General Meeting | 2009-10-02 | 2009 |  |  | 1 | 4 | An accurate transformation for high voltage and large current to small signals is essential for power protect, measure, and control. Traditional iron-core based Rogowski Coil is usually applied in transforming transient & large currents to small signals. High precision Rogowski Coils are designed as sensors using printed circuit boards (PCB) in the paper. The novel PCB sensor is applied for faults generated traveling waves detection. The two circuit board strips construction is presented. And the sensors' characteristics are analyzed in detail. A new transmission line faults detection method using the PCB sensor is also proposed. EMTP simulation and prototypes test results show that the PCB sensor has less transmission delay and fits to apply in traveling wave based faults detection and location. | 1932-5517 | 978-1-4244-4241-6 | 10.1109/PES.2009.5275254 |  | https://ieeexplore.ieee.org/stamp/stamp.jsp?arnumber=5275254 | Line fault detection;traveling wave;printed circuit board (PCB);Rogowski sensor;EMTP simulation | Coils;Transmission lines;Fault detection;Sensor phenomena and characterization;Electrical fault detection;Power transmission lines;Printed circuits;Protection;Current measurement;Power measurement | coils;electric sensing devices;fault diagnosis;printed circuits;transmission lines | PCB sensor;Rogowski coil;transmission lines fault detection;printed circuit board;Rogowski sensor;EMTP simulation |  | 5 |  | 11 |  | 2009-10-02 |  |  | IEEE | IEEE Conferences
Organic-based devices for circuit board testing | R. G. Wright; M. Zgol; D. Adebimpe; L. V. Kirkland | GMA Industries, Inc., Annapolis, MD, USA; U.S. Air Force OO-ALC/TISAC, UT, USA; GMA Industries, Inc., Annapolis, MD, USA; GMA Industries, Inc., Annapolis, MD, USA | Proceedings AUTOTESTCON 2004. | 2005-06-13 | 2004 |  |  | 558 | 562 | In this paper we describe progress in research and development efforts leading toward the creation of nanoscale sensors to implement an unique method for a "sea-of-needles" approach for testing printed circuit boards. According to our concept the sensors and sensor probes of the test system, fabricated using organic chemistry methods and materials including conductive polymers and carbon nanotubes, enable us to incredibly shrink their sizes to nanoscale dimensions. The organic sensors are then incorporated into a test fixture using a combination of inkjet printing, lithography and controlled nanotube deposition techniques. This allows the test equipment itself to be applied directly to the circuit board, eliminating the need for today's bulky test equipment. The paper presents a description of our recent research advances pertaining to the development of nanoscale electronic and chemical sensors that form key components of the envisioned test system. | 1088-7725 | 0-7803-8449-0 | 10.1109/AUTEST.2004.1436954 |  | https://ieeexplore.ieee.org/stamp/stamp.jsp?arnumber=1436954 |  | Circuit testing;Printed circuits;Chemical sensors;Sensor systems;System testing;Test equipment;Research and development;Sensor phenomena and characterization;Probes;Materials testing | research and development;carbon nanotubes;printed circuit testing;automatic test equipment;chemical sensors;military computing;aerospace computing | printed circuit board testing;research and development;nanoscale sensor;sensor probe;organic chemistry method;conductive polymer;carbon nanotube;organic sensor;inkjet printing;controlled nanotube deposition technique;automatic test equipment;chemical sensor |  |  |  | 3 |  | 2005-06-13 |  |  | IEEE | IEEE Conferences
Design and Analysis of Front-End Circuits at 47 GHz using Additive Printing Technology | B. Bhowmick; A. K. Baranwal; N. P. Pathak | Indian Institute of Technology Roorkee, Roorkee, India; Indian Institute of Technology Roorkee, Roorkee, India; Indian Institute of Technology Roorkee, Roorkee, India | 2020 URSI Regional Conference on Radio Science ( URSI-RCRS) | 2020-06-11 | 2020 |  |  | 1 | 4 | This paper uses Polylactic Acid (PLA) used in 3D printing as a dielectric medium in Non-Radioactive Dielectric waveguide (NRD). Front-end circuits like 1st order and 3rd order filter were designed and simulated with NRD to waveguide transition using horn antenna at 47 GHz. The simulations have been done using HFSS 17.1. The advantage and shortcomings of PLA made using additive printing technology like 3D printing is discussed in detail. |  | 978-908-25987-8-0 | 10.23919/URSIRCRS49211.2020.9113533 |  | https://ieeexplore.ieee.org/stamp/stamp.jsp?arnumber=9113533 |  | Waveguide transitions;Additives;Horn antennas;Simulation;Programmable logic arrays;Three-dimensional printing;Dielectrics | biomedical communication;biomedical materials;dielectric materials;dielectric waveguides;horn antennas;nonradiative dielectric waveguides;three-dimensional printing | NRD;front-end circuits;PLA;additive printing technology;polylactic acid;dielectric medium;nonradioactive dielectric waveguide;3D printing;frequency 47.0 GHz |  | 1 |  | 6 |  | 2020-06-11 |  |  | IEEE | IEEE Conferences
Printed-circuit realization of a tapped combline bandpass filter | C. K. C. Tzuang; Wen-Teng Lo | Inst. of Commun. Eng., Nat. Chiao Tung Univ., Hsinchu, Taiwan; Inst. of Commun. Eng., Nat. Chiao Tung Univ., Hsinchu, Taiwan | IEEE International Digest on Microwave Symposium | 2002-08-06 | 1990 |  |  | 131 | 134 vol.1 | The design of a tapped combline bandpass filter realized by planar or quasi-planar commensurate length transmission lines is presented. The design procedure takes into account the composite effects of multiple quasi-TEM (transverse electromagnetic), modes, couplings between nonadjacent microstrips, and cove height. An 8-12-GHz bandpass prototype has been built and tested. Its performance agrees favorably with the theoretical result.<> |  |  | 10.1109/MWSYM.1990.99540 |  | https://ieeexplore.ieee.org/stamp/stamp.jsp?arnumber=99540 |  | Band pass filters;Equivalent circuits;Microstrip filters;Prototypes;Chebyshev approximation;Transmission line matrix methods;Filtering theory;Circuit synthesis;Capacitors;Resonator filters | band-pass filters;microwave filters;passive filters;printed circuit design;strip line components;waveguide theory | printed circuit realisation;SHF;multiple quasi TEM modes;tapped combline bandpass filter;quasi-planar commensurate length transmission lines;design procedure;transverse electromagnetic;couplings between nonadjacent microstrips;cove height;prototype;8 to 12 GHz |  | 6 |  | 5 |  | 2002-08-06 |  |  | IEEE | IEEE Conferences
Initial Success on Aluminum Circuit Board Technology | S. -J. Hsu; C. -H. Sha; C. C. Lee | Materials and Manufacturing Technology, University of California, Irvine, CA, USA; Intel Corporation, Hillsboro, OR, USA; EECS Department, University of California, Irvine, CA, USA | IEEE Transactions on Components, Packaging and Manufacturing Technology | 2013-09-30 | 2013 | 3 | 10 | 1625 | 1631 | In this paper, aluminum circuit boards (ACBs) were designed, fabricated, and tested to demonstrate the possibility and advantages of the ACB technology. Processes were developed to grow high quality alumina $({\rm Al}_{2}{\rm O}_{3})$ on Al boards and coat thick copper (Cu) layer over the alumina to produce an Al/alumina/Cu structure. The measured resistance and breakdown voltage of the as-formed 50 $\mu{\rm m}$ alumina layer is ${>}{\rm 40}~{\rm M}\Omega$ and 600 VDC respectively. In this design, heat generated by a high power circuit component attached to the Cu layer can conduct through the alumina layer and reach the Al base. Alumina has much higher thermal conductivity than epoxy-glass insulating layer of the popular FR-4 printed circuit boards. The quality of the boards produced in this paper was evaluated rigorously using scanning electron microscope. To test the reliability of the boards, they were put through 500 cycles of thermal cycling test between ${-}{40}^{\circ}{\rm C}$ to ${+}{85}^{\circ}{\rm C}$ and 100 h of high temperature storage test at 250$^{\circ}{\rm C}$. To ensure its compatibility with soldering operations, 10 mm $\times\,$12 mm Cu substrates were bonded to the Al boards using a fluxless tin process. The thickness of the joint is 9.4 $\mu{\rm m}$ including the intermetallic layers. Despite significant coefficient of thermal expansion mismatch of the structure and large Cu size, the bonded samples show no sign of cracks, breakage, or degradation. | 2156-3985 |  | 10.1109/TCPMT.2013.2272557 |  | https://ieeexplore.ieee.org/stamp/stamp.jsp?arnumber=6563097 | Aluminum;soldering;substrate | Substrates;Resistance;Printed circuits;Thermal conductivity;Electrical resistance measurement;Conductivity;Aluminum oxide | alumina;aluminium;circuit reliability;copper;electric breakdown;electric resistance;printed circuit design;printed circuit manufacture;printed circuit testing;printed circuits;soldering;thermal conductivity;thermal expansion;thermal management (packaging) | soldering;thermal expansion coefficient mismatch;intermetallic layers;joint thickness;fluxless tin process;thermal cycling test;reliability;scanning electron microscope;thermal conductivity;power circuit component;heat generation;breakdown voltage;alumina layer resistance;thick copper layer;aluminum circuit board technology;size 50 mum;temperature -40 degC to 85 degC;time 100 h;temperature 250 degC;size 9.4 mum;Al-Al2O3-Cu;Cu |  | 4 |  | 18 | IEEE | 2013-07-18 |  |  | IEEE | IEEE Journals
Printed Aperiodic Cavity for Computational and Microwave Imaging | O. Yurduseven; V. R. Gowda; J. N. Gollub; D. R. Smith | Center for Metamaterials and Integrated Plasmonics, Department of Electrical and Computer Engineering, Duke University, Durham, NC, USA; Center for Metamaterials and Integrated Plasmonics, Department of Electrical and Computer Engineering, Duke University, Durham, NC, USA; Center for Metamaterials and Integrated Plasmonics, Department of Electrical and Computer Engineering, Duke University, Durham, NC, USA; Center for Metamaterials and Integrated Plasmonics, Department of Electrical and Computer Engineering, Duke University, Durham, NC, USA | IEEE Microwave and Wireless Components Letters | 2016-05-09 | 2016 | 26 | 5 | 367 | 369 | We demonstrate a frequency-diverse aperture for microwave imaging based on a planar cavity at K-band frequencies (18-26.5 GHz). The structure consists of an array of radiating circular irises patterned into the front surface of a double-sided printed circuit board. The irises are distributed in a Fibonacci pattern to maximize spatial diversity at the scene. The printed cavity is a phase-diverse system and encodes imaged scene information onto a set of frequencies that span the K-band. Similar to recently reported metamaterial apertures, the printed cavity imager does not require any mechanically moving parts or complex phase shifting networks. Imaging of a number of targets is shown; these reconstructed images demonstrate the ability of the system to perform imaging at the diffraction limit. The proposed printed cavity imager possesses a relatively large quality factor that can be traded off to achieve higher radiation efficiency. The general mode characteristics of the printed cavity suggest advantages when used in computational imaging scenarios. | 1558-1764 |  | 10.1109/LMWC.2016.2548443 | U.S. Department of Homeland Security(grant numbers:HSHQDC-12-C-00049); Rogers Corporation; | https://ieeexplore.ieee.org/stamp/stamp.jsp?arnumber=7452548 | Computational imaging;Fibonacci;microwave cavity;microwave imaging;printed cavity;Computational imaging;Fibonacci;microwave cavity;microwave imaging;printed cavity | Cavity resonators;Apertures;Radar imaging;Frequency measurement;Microwave imaging;Q-factor | image coding;image reconstruction;microwave imaging;microwave metamaterials;printed circuits | printed aperiodic cavity;computational imaging;microwave imaging;frequency-diverse aperture;K-band frequency;radiating circular irises array;double-sided printed circuit board;Fibonacci pattern;spatial diversity;phase-diverse system;imaged scene information encoding;metamaterial apertures;printed cavity imager;quality factor;image reconstruction;frequency 18 GHz to 26.5 GHz |  | 78 |  | 13 | IEEE | 2016-04-14 |  |  | IEEE | IEEE Journals
Embroidered and e-textile Conductors Embedded inside 3D-printed Structures | Z. Khan; H. He; X. Chen; L. Ukkonen; J. Virkki | Faculty of Medicine and Health Technology, Tampere University, Tampere, Finland; Faculty of Medicine and Health Technology, Tampere University, Tampere, Finland; Faculty of Medicine and Health Technology, Tampere University, Tampere, Finland; Faculty of Medicine and Health Technology, Tampere University, Tampere, Finland; Faculty of Medicine and Health Technology, Tampere University, Tampere, Finland | 2019 Photonics & Electromagnetics Research Symposium - Fall (PIERS - Fall) | 2020-03-05 | 2019 |  |  | 1675 | 1680 | This paper discusses the fabrication and wireless performance evaluation of textile-integrated passive ultra-high frequency (UHF) radiofrequency identification (RFID) tags, which are embedded inside flexible additively manufactured wireless platforms. Two different methods are utilized to fabricate the tag antenna, including embroidery with conductive thread and conductive e-textiles. After antenna fabrication, RFID ICs (integrated circuits) are attached to the antenna patterns, to achieve fully functional RFID tags. These two types of tags are embedded inside flexible 3D-printed platforms, which can protect the tags from mechanical stresses and moisture. Our preliminary results show that the peak read ranges of both types of platforms are higher than 6 meters, which are suitable for versatile wireless applications. |  | 978-1-7281-5304-9 | 10.1109/PIERS-Fall48861.2019.9021681 |  | https://ieeexplore.ieee.org/stamp/stamp.jsp?arnumber=9021681 |  | Antennas;Wireless communication;Radiofrequency identification;Integrated circuits;Three-dimensional printing;Fabrication;Substrates | antenna radiation patterns;radiofrequency identification;radiofrequency integrated circuits;textile products;three-dimensional printing;UHF antennas;wearable antennas | e-textile conductors;3D-printed structures;wireless performance evaluation;tag antenna;conductive thread;antenna fabrication;RFID IC;integrated circuits;antenna patterns;3D-printed platforms;passive ultra-high frequency RFID tags;UHF radiofrequency identification tags;mechanical stresses |  | 1 |  | 18 |  | 2020-03-05 |  |  | IEEE | IEEE Conferences
Selective Printing of Electronic Layers for multi-layered Devices using Tailored Surface Morphology | A. Christou; F. Liu; A. S. Dahiya; R. Dahiya | Bendable Electronics and Sensing Technologies (BEST) group, James Watt School of Engineering, University of Glasgow, Glasgow, UK; Bendable Electronics and Sensing Technologies (BEST) group, James Watt School of Engineering, University of Glasgow, Glasgow, UK; Bendable Electronics and Sensing Technologies (BEST) group, James Watt School of Engineering, University of Glasgow, Glasgow, UK; Bendable Electronics and Sensing Technologies (BEST) group, James Watt School of Engineering, University of Glasgow, Glasgow, UK | 2021 IEEE International Conference on Flexible and Printable Sensors and Systems (FLEPS) | 2021-07-05 | 2021 |  |  | 1 | 4 | Contact printing of inorganic nanostructures such nanowires (NWs) has shown great potential for development of high-performance large area electronics (LAE) by printing. The LAE requires printing of electronic layer at selected locations, defined by the circuit layouts. In this paper, we demonstrate that simply with tailored surface morphology of the receiver substrate it is possible to obtain selective printing of electronic layers. The contact printing process has been used here to obtain NW (d=100nm) arrays on the receiver substrates, which is patterned with 3D features of varying height (20 鈥?200nm). The result show that for larger feature heights, the surface morphology has an impact on the printing uniformity. The effects of surface morphology are also studied in the context of multi-layer devices where uneven surfaces can be found. Surface planarization is investigated as a means for restoring the printing uniformity on uneven surfaces. The conducted studies demonstrate that surface features of a device can be exploited to aid in device fabrication while the planarization technique is able to negate unwanted effects resulting from uneven printing surfaces. |  | 978-1-7281-9173-7 | 10.1109/FLEPS51544.2021.9469792 | Engineering and Physical Sciences Research Council; | https://ieeexplore.ieee.org/stamp/stamp.jsp?arnumber=9469792 | contact printing;surface morphology;selective printing;multi-layer device;printed electronics | Printing;Fabrication;Three-dimensional displays;Planarization;Surface morphology;Morphology;Receivers | multilayers;nanoelectronics;nanofabrication;nanopatterning;nanowires;printing;surface morphology | electronic layers;multilayered devices;tailored surface morphology;inorganic nanostructures;large area electronics;LAE;receiver substrates;contact printing;surface planarization;nanowires;3D features;size 20.0 nm to 200.0 nm |  |  |  | 24 | IEEE | 2021-07-05 |  |  | IEEE | IEEE Conferences
3DIC/TSV process developments by printing technologies | H. Ikeda; S. Sekine; R. Kimura; K. Shimokawa; K. Okada; H. Shindo; T. Ooi; R. Tamaki; M. Nagata | Napra Corporation, Tokyo, Japan; Napra Corporation, Tokyo, Japan; Napra Corporation, Tokyo, Japan; Napra Corporation, Tokyo, Japan; Napra Corporation, Tokyo, Japan; Napra Corporation, Tokyo, Japan; Napra Corporation, Tokyo, Japan; Napra Corporation, Tokyo, Japan; Graduate School of System Informatics, Kobe University, Kobe, Hyogo, Japan | 2015 IEEE CPMT Symposium Japan (ICSJ) | 2015-12-17 | 2015 |  |  | 144 | 147 | We have examined printing technology to be adaptable to TSV forming process such as isolation layer forming and via fill. The result shows good possibility. Isolation layer forming by silica paste fill had been confirmed to adaptable for CD 1.5渭m to 15渭m. Printing process in vacuum chamber by squeezing followed by centrifugal processing is a candidate even though it should be improved on fill-rate. We chose Nano-Function material for TSV fill which was initially developed for power semiconductor attachment. They filled into via also using vacuum circumstances. We confirmed good results to fill via array by the paste using glass substrate with 50渭m pitch, 20-25渭m diameter and 100渭m depth. |  | 978-1-4799-8815-0 | 10.1109/ICSJ.2015.7357382 |  | https://ieeexplore.ieee.org/stamp/stamp.jsp?arnumber=7357382 | TSV;IMC;printing;Via-Last;WSS;silica-paste;metal-paste;TLPS;3DIC | Metals;Printing;Silicon compounds;Glass;Nanostructured materials;Substrates;Arrays | printing;three-dimensional integrated circuits | 3D IC;TSV;through-silicon-via;three-dimensional integrated circuits;isolation layer forming;silica paste fill;printing process;vacuum chamber;nano-function material;size 1.5 mum to 15 mum;size 50 mum;size 20 mum to 25 mum;size 100 mum |  | 1 |  | 6 |  | 2015-12-17 |  |  | IEEE | IEEE Conferences
Research on circuit board fault detection algorithm based on computer vision technology | W. Yi; H. Zhang; S. Ma; B. Ma | School of Computer and Communication Engineering, Dalian Jiaotong University, Dalian, China; School of Computer and Communication Engineering, Dalian Jiaotong University, Dalian, China; Company: School of Computer and Communication Engineering, Dalian Jiaotong University, Dalian, China; Company: School of Computer and Communication Engineering, Dalian Jiaotong University, Dalian, China | 2022 3rd International Conference on Information Science, Parallel and Distributed Systems (ISPDS) | 2022-09-07 | 2022 |  |  | 413 | 416 | In the actual use of the existing circuit board fault detection methods, the phenomenon of missing and misdetection often occurs, and the error detection rate is high. The problems existing in the traditional method will not only increase the cost of circuit board fault detection, but also can not provide accurate data for circuit board fault maintenance. Therefore, this paper proposes a circuit board fault detection method FPN50 based on deep learning. In this method, YOLOV5 is used as the detection model algorithm, and Relu in the original network is replaced by Relu6, so that the weights can be mapped more evenly, and the weight information can be retained more, so as to achieve quantization error. Secondly, the PAN structure is added after the original FPN network, which can enhance the positioning capability at multiple scales. The average accuracy of the final test reached 98.5%. Then the experimental results were verified with Shufflenetv2, Efficient net and Resnet50 detection models, and the average accuracy was 84.2%, 97.5% and 96.8%, respectively. The experimental results show that the FPN50 algorithm proposed in this paper has the highest detection accuracy and speed among all the comparison algorithms, and is more suitable for the detection requirements of this study. |  | 978-1-6654-8747-4 | 10.1109/ISPDS56360.2022.9874098 |  | https://ieeexplore.ieee.org/stamp/stamp.jsp?arnumber=9874098 | Deep learning;Circuit board;Fault detection;YOLOV5 | Computer vision;Quantization (signal);Fault detection;Computational modeling;Printed circuits;Object detection;Maintenance engineering | automatic optical inspection;computer vision;convolutional neural nets;deep learning (artificial intelligence);fault diagnosis;printed circuit manufacture;production engineering computing | circuit board fault detection algorithm;computer vision technology;error detection rate;circuit board fault maintenance;circuit board fault detection method FPN50;detection model algorithm;Relu6;FPN network;FPN50 algorithm;circuit board fault detection methods;Shufflenetv2 models;Efficient net models;Resnet50 detection models;deep learning |  |  |  | 10 | IEEE | 2022-09-07 |  |  | IEEE | IEEE Conferences
A SPICE-compatible full-wave equivalent circuit model for printed circuit structure analysis | Eng-Kee Chua; Er-Ping Li; Kye-Yak See; Wenyan Yin | Nanyang Technological University, Singapore; Institute of High Performance Computing, National University of Singapore, Singapore; Nanyang Technological University, Singapore; Shanghai Jiaotong University, Shanghai, China | 2007 18th International Zurich Symposium on Electromagnetic Compatibility | 2007-11-27 | 2007 |  |  | 241 | 244 | In this paper, a SPICE-compatible full-wave equivalent circuit model, based on the method of moments, for three dimensional printed circuit structure has been developed. It could be easily integrated into any circuit-based simulator to analyze the effects of the printed circuit board interconnects on high-speed circuit performance. The predicted results using the method proposed in this paper and the experimental results are in good agreement. |  | 978-3-9523286-1-3 | 10.1109/EMCZUR.2007.4388240 |  | https://ieeexplore.ieee.org/stamp/stamp.jsp?arnumber=4388240 |  | Equivalent circuits;Printed circuits;Circuit analysis;Conductors;Integrated circuit interconnections;RLC circuits;Circuit simulation;Dielectric substrates;Performance analysis;Integral equations | [5 empty] | 12 |  | 2007-11-27 |  |  | IEEE | IEEE Conferences
Printed-circuit leaky-wave antenna with pointing and illumination flexibility | J. L. Gomez-Tornero; D. Canete-Rebenaque; A. Alvarez-Melcon | Department de Tecnolog铆as de la Informaci贸n y las Communicaciones, Technical University of Cartagena, Antiguo Hospital de Marina, Cartagena, Spain; Department de Tecnolog铆as de la Informaci贸n y las Communicaciones, Technical University of Cartagena, Antiguo Hospital de Marina, Cartagena, Spain; Department de Tecnolog铆as de la Informaci贸n y las Communicaciones, Technical University of Cartagena, Antiguo Hospital de Marina, Cartagena, Spain | IEEE Microwave and Wireless Components Letters | 2005-07-25 | 2005 | 15 | 8 | 536 | 538 | A novel leaky-wave antenna, based on a periodic set of slots printed on a rectangular dielectric waveguide is conceived in this work. The antenna presents the ability to independently control the aperture illumination and the pointing direction, by only modifying the photoetched printed-circuit layout. The working mechanism is described using a leaky-mode dispersion analysis, and cosine-tapered designs are performed at 50 GHz. The radiation patterns are obtained using HFSS analysis to check the reduction of sidelobes levels, and the capacity to tune the pointing direction over a wide range of elevation angles. | 1558-1764 |  | 10.1109/LMWC.2005.852801 |  | https://ieeexplore.ieee.org/stamp/stamp.jsp?arnumber=1471736 | Leaky-wave antennas;millimeter-wave antennas | Leaky wave antennas;Lighting;Dielectrics;Millimeter wave technology;Frequency;Slot antennas;Aperture antennas;Directive antennas;Antenna radiation patterns;Millimeter wave circuits | antenna radiation patterns;printed circuit layout;millimetre wave antennas;rectangular waveguides;dielectric waveguides;slot antennas | leaky-wave antenna;rectangular dielectric waveguide;aperture illumination;pointing direction;photoetching;printed circuit layout;leaky-mode dispersion analysis;cosine-tapered designs;radiation patterns;HFSS analysis;millimeter-wave antennas;50 GHz |  | 18 |  | 7 |  | 2005-07-25 |  |  | IEEE | IEEE Journals
Inkjet 3D printed microfluidic devices | K. Adamski; W. Kubicki; R. Walczak | Wroc艂aw University of Science and Technology, Wroc艂aw, Poland; Wroc艂aw University of Science and Technology, Wroc艂aw, Poland; Wroc艂aw University of Science and Technology, Wroc艂aw, Poland | 2016 MIXDES - 23rd International Conference Mixed Design of Integrated Circuits and Systems | 2016-08-04 | 2016 |  |  | 504 | 506 | In this paper we present a review of microfluid devices fabricated by inkjet 3D printing technique, developed in our Department of Microinginiering and Photonics (www.memslab.eu). Various microstructures are presented: simple microfluidic structure, lab-on-a-disc device, spectroscopic microfluidic chip, gel electrophoresis chip for DNA separation and molding template for PDMS. It is also show that 3D printed structure may be connected with microfluidics chip. As an example of merged silicon-glass and 3D printed platform we present spectroscopic chip for optical and mechanical characterization of animals oocyte. |  | 978-83-63578-09-1 | 10.1109/MIXDES.2016.7529795 |  | https://ieeexplore.ieee.org/stamp/stamp.jsp?arnumber=7529795 | 3D printing;rapid prototyping;microfluidics;gelelectrophoris;spectrocopic analisis;lab-on-a-dics;PDMS mold | Microfluidics;Microchannels;Glass;Printers;Lab-on-a-chip | DNA;electrophoresis;gels;ink jet printing;microfluidics;three-dimensional printing | inkjet 3D printed microfluidic devices;inkjet 3D printing technique;Department of Microinginiering and Photonics;microstructures;microfluidic structure;lab-on-a-disc device;spectroscopic microfluidic chip;gel electrophoresis chip;DNA separation;molding template;PDMS;3D printed structure;merged silicon-glass;3D printed platform;spectroscopic chip;optical characterization;mechanical characterization;animals oocyte |  | 2 |  | 2 |  | 2016-08-04 |  |  | IEEE | IEEE Conferences
Designing a high speed system with amplitude and phase noise reduction effects | K. -J. Song; J. Kim; K. -R. Woo; I. Park; W. Nah; Y. -H. Song | Test and Package Development Center, Samsung Electronics Limited, USA; School of Information and Communication Engineering, Sungkyunkwan University, South Korea; Test and Package Development Center, Samsung Electronics Limited, USA; Test and Package Development Center, Samsung Electronics Limited, USA; School of Information and Communication Engineering, Sungkyunkwan University, South Korea; Test and Package Development Center, Samsung Electronics Limited, USA | 2009 11th Electronics Packaging Technology Conference | 2010-02-18 | 2009 |  |  | 102 | 106 | In this paper, we introduce a method for reducing the amplitude and the phase noise to achieve low noise and high speed system. Obtaining a good signal and maintaining the power integrity, by eliminating noise development and propagation are constant requirements. However, the increase of the interconnection complexity in the multilayer PCBs (printed circuit boards) usually creates a questionable noise source that can be caused by either the signal mismatch or the power disturbance. Especially, the SSN (simultaneous switching noise) and coupled noise need to be deliberately examined for reducing the overall noises. After the noise generation and propagation are analyzed, the amplitude and phase noise on the high speed signal will be investigated by using the integrated simulation circuit model (ISCM) technique and according to some related experiments. In this paper, we also propose a multi-PDN structure (M-PS) for minimizing the noise generation and propagation within the wanted frequency band. This method uses an additional core PDN to control the values of the R, L, and C parameters on the equivalent circuit of the system's PDN. |  | 978-1-4244-5100-5 | 10.1109/EPTC.2009.5416567 |  | https://ieeexplore.ieee.org/stamp/stamp.jsp?arnumber=5416567 |  | Phase noise;Noise reduction;Circuit noise;Noise level;Noise generators;Integrated circuit interconnections;Power system interconnection;Nonhomogeneous media;Printed circuits;Coupling circuits | equivalent circuits;integrated circuit modelling;integrated circuit noise;multilayers;phase noise;printed circuits | phase noise reduction effects;high speed system;power integrity;interconnection complexity;multilayer PCB;printed circuit boards;simultaneous switching noise;integrated simulation circuit model;multiPDN structure;equivalent circuit |  |  |  | 5 |  | 2010-02-18 |  |  | IEEE | IEEE Conferences
Surface wave excitation and coupling mechanisms in PCBs and microstrip circuits | A. R. Diewald; R. H. Jansen | IEE S.A., 11, rue Edmond Reuter, Contern, Luxembourg; Chair of Electromagnetic Theory, RWTH Aachen, Aachen, Germany | 2012 The 7th German Microwave Conference | 2012-04-19 | 2012 |  |  | 1 | 4 | Surface waves, especially the fundamental substrate-guided TM0z mode, are excited by any kind of discontinuity in RF printed circuit boards (PCBs) and planar microwave circuits. This special type of substrate-bound radiation is highly increasing with frequency and can become a dominant coupling mechanism in planar circuits. In this paper, an efficient method is presented to calculate correctly the field distribution of the excited surface-waves and a novel theory for describing the coupling mechanism is developed in general for single-port discontinuities with arbitrary vertical and horizontal current distribution. | 2167-8022 | 978-3-9812668-4-9 |  |  | https://ieeexplore.ieee.org/stamp/stamp.jsp?arnumber=6185153 | substrate;surface wave;planar circuit;radiation;coupling | Surface waves;Microstrip;Couplings;Surface impedance;Microwave circuits;Solid modeling | microstrip circuits;microwave circuits;printed circuits | surface wave excitation;coupling mechanisms;microstrip circuits;RF printed circuit boards;RF PCB;substrate-bound radiation;planar circuits;excited surface-waves;single-port discontinuities;vertical current distribution;horizontal current distribution |  | 5 |  | 18 |  | 2012-04-19 |  |  | IEEE | IEEE Conferences
Ultralow RF Signal Loss in Aerosol Jet Printed Silver Microstrip Lines up to 18 GHz | E. S. Rosker; M. T. Barako; T. Tran; E. Nguyen; M. S. Goorsky; J. Tice | Department of Materials Science and Engineering, UCLA, Los Angeles, CA, USA; Northrop Grumman Corporation, Redondo Beach, CA, USA; Northrop Grumman Corporation, Redondo Beach, CA, USA; Northrop Grumman Corporation, Redondo Beach, CA, USA; Department of Materials Science and Engineering, UCLA, Los Angeles, CA, USA; Northrop Grumman Corporation, Redondo Beach, CA, USA | IEEE Access | 2022-03-30 | 2022 | 10 |  | 32973 | 32980 | Printed radio frequency (RF) electronic components are often prohibitively lossy due to the materials challenges involved in additively manufacturing metals and dielectrics. We use aerosol jet printing of reactive silver inks to fabricate microstrip transmission lines onto commercial RF boards and subsequently extract the insertion loss of the printed silver through bisect de-embedding of the transmission lines. We directly compare the performance of our printed silver microstrips to conventional copper-clad microstrips to benchmark the efficacy of additive manufacturing against traditional processing methods. With an insertion loss nearing that of conventional copper, reactive silver ink printed traces offer dense continuous metals that can reliably act as conductors for RF applications. In addition to the morphological effects on loss from the printed metal itself, we also observe that the effect of substrate surface texture contributes to unexpected loss that may be mitigated by smoothing the surface or aligning the print direction to minimize these effects. Metallizing passive RF components using reactive inks offers a practical approach which will allow RF designers to take advantage of three-dimensional space. This is possible without sacrificing the necessary high conductivity and low loss needed to produce high performance devices for use within aerospace and communications. | 2169-3536 |  | 10.1109/ACCESS.2022.3160885 |  | https://ieeexplore.ieee.org/stamp/stamp.jsp?arnumber=9738605 | 3D printing;additive manufacturing;microstrip line;printed circuit board | Metals;Silver;Microstrip;Radio frequency;Ink;Conductivity;Transmission line measurements | aerosols;ceramic packaging;copper;ink;ink jet printing;integrated circuit packaging;microstrip antennas;microstrip lines;printing;silver;surface texture | reactive inks;RF designers;ultralow RF signal loss;aerosol jet printed silver microstrip lines;printed radio frequency electronic components;manufacturing metals;dielectrics;aerosol jet printing;microstrip transmission lines;commercial RF boards;insertion loss;printed silver microstrips;conventional copper-clad microstrips;additive manufacturing;reactive silver ink;dense continuous metals;RF applications;printed metal;unexpected loss;print direction;metallizing passive RF components |  |  |  | 38 | CCBY | 2022-03-21 |  |  | IEEE | IEEE Journals
RF radiation properties of printed-circuits boards in a GTEM cell | D. Pouhe | Technical University Berlin, Berlin, Germany | IEEE Transactions on Electromagnetic Compatibility | 2006-08-21 | 2006 | 48 | 3 | 468 | 475 | The behavior of reradiated fields from printed-circuits boards (PCBs), with the radar cross section being the main parameter of interest, is investigated in this paper. A rigorous approach to predict radiation from PCBs in a gigahertz transverse electromagnetic cell is presented. The analysis is based upon the use of the reciprocity theorem in combination with the method of moment applied to the scattered field, thus yielding a generalized impedance matrix, whose determinant represents the characteristic polynomial of the scattering system. The effectiveness of the method is demonstrated by investigating some canonical circuit configurations and structures illustrating sources of fundamental electromagnetic interference mechanism. The validity and the accuracy of the analysis becomes obvious in view of the one-to-one correlation with measurements. | 1558-187X |  | 10.1109/TEMC.2006.877778 |  | https://ieeexplore.ieee.org/stamp/stamp.jsp?arnumber=1677780 | Characteristic polynomial;gigahertz transverse electromagnetic (GTEM) cell;method of moments (MoM);printed-circuits boards (PCB);radar cross section (RCS);reciprocity theorem | Printed circuits;Moment methods;Electromagnetic scattering;Polynomials;Electromagnetic radiative interference | printed circuits;TEM cells;method of moments;electromagnetic wave scattering;impedance matrix;polynomials;radiofrequency interference | RF radiation properties;printed-circuits boards;GTEM cell;reradiated fields;radar cross section;gigahertz transverse electromagnetic cell;reciprocity theorem;method of moment;scattered field;generalized impedance matrix;characteristic polynomial;canonical circuit configurations;electromagnetic interference mechanism;one-to-one correlation |  | 3 |  | 17 | IEEE | 2006-08-21 |  |  | IEEE | IEEE Journals
Calculation of Optimal Ground Post Resistance for Reducing Emissions from Chassis-Mounted Printed Circuit Boards | X. He; T. Hubing; H. Ke; N. Kobayashi; K. Morishita; T. Harada | Clemson University, Clemson, SC, USA; Clemson University, Clemson, SC, USA; Department of Biomedical Engineering, Washington University, Clemson, SC, USA; System Jisso Research Laboratories, NEC Corporation Limited, Sagamihara, Kanagawa, Japan; System Jisso Research Laboratories, NEC Corporation Limited, Sagamihara, Kanagawa, Japan; System Jisso Research Laboratories, NEC Corporation Limited, Sagamihara, Kanagawa, Japan | IEEE Transactions on Electromagnetic Compatibility | 2011-05-19 | 2011 | 53 | 2 | 475 | 481 | When a printed circuit board (PCB) is mounted to a metal chassis, the cavity formed between the circuit board ground and the chassis can resonate at certain frequencies resulting in unintended radiated emissions. The cavity resonances can be effectively suppressed by using conductive mounting posts and adding a resistance in series with the connection between one or more of these mounting posts and the PCB ground plane. This paper derives a simple closed-form expression for determining an optimal series resistance for damping these cavity resonances over a wide range of frequencies. This analysis was done for rectangular boards mounted on four posts located near the corners. A similar analysis could be done to determine the optimal resistance values for other board shapes and mounting post locations. For the four-post configuration, shorting one or more of the posts does not affect the optimum resistance value for the remaining posts. | 1558-187X |  | 10.1109/TEMC.2011.2104375 |  | https://ieeexplore.ieee.org/stamp/stamp.jsp?arnumber=5737783 | Electromagnetic radiation;printed circuit board (PCB);resonance | Cavity resonators;Resistance;Resonant frequency;Q factor;Printed circuits;Damping;Metals | cavity resonators;electric resistance;electromagnetic waves;printed circuits | optimal ground post resistance;emission reduction;chassis-mounted printed circuit boards;metal chassis;circuit board ground;cavity resonance suppression;conductive mounting posts;PCB ground plane;series resistance;electromagnetic radiation |  | 3 |  | 9 | IEEE | 2011-03-22 |  |  | IEEE | IEEE Journals
Numerical Simulation Analysis of Flexible Printed Circuits Under Bending Conditions | Y. Liu; H. Wang; X. Hu; C. Peng; X. Long; J. Lu; R. Sun; C. -P. Wong | Shenzhen Institute of Advanced Electronic Materials, Shenzhen, China; Shenzhen Institute of Advanced Electronic Materials, Shenzhen, China; Avary Holding (Shenzhen) Co., Ltd, Shenzhen, China; Avary Holding (Shenzhen) Co., Ltd, Shenzhen, China; School of Mechanics, Civil Engineering and Architecture, Northwestern Poly technical University, Xi'an, China; Shenzhen Institute of Advanced Electronic Materials, Shenzhen, China; Shenzhen Institute of Advanced Electronic Materials, Shenzhen, China; School of Materials Science and Engineering, Georgia Institute of Technology, Atlanta, GA, USA | 2021 22nd International Conference on Electronic Packaging Technology (ICEPT) | 2021-10-26 | 2021 |  |  | 1 | 4 | Flexible Printed Circuits (FPC) have been extensively used in daily life. It is inevitable to perform high-frequency reciprocating bending when using FPC., which induces deviation of the circuit board structure., separation of the adhesive layer and finally damage of the device. To solve the problem., it is suggested to change the FPC laminate design and adjust the internal structure and materials of the FPC so that the stress of the Cu layer is concentrated in the neutral layer during the bending process of the FPC and reducing the strain of the adhesive layer. In this paper., we systematically investigate the impact factors to the bending process of the FPC by using the finite element analysis (FEA). The characterized factors include the stacked structure and elastic modulus of each layer., the thickness of the glue/Cu layer., and the bending radius of the FPC. We find that different stack structures drastically influence the position of the stress neutral layer; the stress increases as the elastic modulus of material increases., but decreases with reducing the adhesive layer. Whereas., the elastic modulus of the material and the thickness of the adhesive layer have little effect on the position of the stress neutral layer of the FPC. Furthermore., the increasement in the thickness of the Cu layer increases the stress of the FPC and moving the position of the stress neutral layer downward. As the bending radius increases., the stress on FPC decreases., while the position of the neutral layer hardly changes. We also find that the smaller elastic modulus and thinner glue/Cu layer reduce the stress of the Cu layer. These simulation results provide a guidance for the design of structures and material selection of FPC., which may help solving the mechanical problems during the bending process. |  | 978-1-6654-1391-6 | 10.1109/ICEPT52650.2021.9568176 | National Natural Science Foundation of China(grant numbers:52003289); Youth Innovation Promotion Association CAS(grant numbers:2021363); | https://ieeexplore.ieee.org/stamp/stamp.jsp?arnumber=9568176 | Flexible Printed Circuits;stacked structure;neutral layer;finite element analysis | Performance evaluation;Flexible printed circuits;Simulation;Stacking;Bending;Numerical simulation;Software | adhesion;adhesives;bending;copper;elastic moduli;finite element analysis;flexible electronics;metallic thin films;numerical analysis;printed circuits;stress analysis | circuit board structure;adhesive layer;FPC laminate design;bending process;elastic modulus;stress neutral layer;bending radius;flexible printed circuits;numerical simulation analysis;internal structure;finite element analysis;stacked structure;high-frequency reciprocating bending;Cu |  |  |  | 9 | IEEE | 2021-10-26 |  |  | IEEE | IEEE Conferences
Codesign of Electrostatic Discharge Protection Device and Common Mode Suppression Circuit on Printed Circuit Board | C. -Y. Lin; Y. -C. Huang; T. -L. Wu | Department of Electrical Engineering, National Taiwan University, Taipei, Taiwan; Department of Electrical Engineering, National Taiwan University, Taipei, Taiwan; Department of Electrical Engineering, National Taiwan University, Taipei, Taiwan | IEEE Transactions on Electromagnetic Compatibility | 2018-02-23 | 2018 | 60 | 4 | 1095 | 1101 | A codesign of an electrostatic discharge (ESD) protection device and a common-mode suppression circuit on printed circuit board (PCB) for high-speed input/output interfaces is introduced in this paper. The characteristic and the circuit model of the ESD protection device are investigated and applied into the design of the common-mode suppression circuit. The proposed one-stage design of two-layered PCB structure performs -10-dB common-mode noise suppression from 2.22 to 2.76 GHz; the proposed two-stage design with additional common-mode suppression unit performs wideband suppression from 2.25 GHz to over 8 GHz, covering IEEE 802.11ac WiFi band with -20-dB suppression level. The mode conversion for both designs is lower than -30 dB. The signal integrity and the ESD protection function of proposed design are investigated by eye diagram measurement and system-level ESD simulation. The proposed PCB design provides a low-cost solution for the integration on the high-speed input/output interface of next generation. | 1558-187X |  | 10.1109/TEMC.2018.2793667 | Ministry of Science and Technology(grant numbers:105-2221-E-002-032-MY2); Ministry of Education Taiwan; ASUSTeK Computer, Inc.; Graduate Institute of Communication Engineering of National Taiwan University; | https://ieeexplore.ieee.org/stamp/stamp.jsp?arnumber=8286854 | Common-mode suppression circuit;electrostatic discharge (ESD);high-speed input/output interface | Electrostatic discharges;Integrated circuit modeling;Transmission line measurements;Resonant frequency;Inductance;Equivalent circuits;Simulation | electrostatic discharge;printed circuit design;wireless LAN | electrostatic discharge protection device;common mode suppression circuit;printed circuit board;ESD protection device;common-mode noise suppression;high-speed input-output interface;two-layered PCB structure;eye diagram measurement;system-level ESD simulation;frequency 8.0 GHz;noise figure -30.0 dB;frequency 2.22 GHz to 2.76 GHz |  | 5 |  | 15 | IEEE | 2018-02-08 |  |  | IEEE | IEEE Journals
Bumping of silicon wafers by stencil printing | J. H. Adriance; M. A. Whitmore; J. D. Schake | Universal Instruments Corporation, Binghamton, NY, USA; DEK Printing Machines Limited, Weymouth, UK; DEK Printing Machines Limited, Weymouth, UK | Twenty Fourth IEEE/CPMT International Electronics Manufacturing Technology Symposium (Cat. No.99CH36330) | 2002-08-06 | 1999 |  |  | 313 | 319 | Solder paste deposition by metal mask stenciling is one of the most promising, cost effective wafer bumping processes that has been studied over the past few years. The process is based on a technique of "over printing" solder paste on wafers using a metal mask stencil. The term "over printing" is used because the solder paste deposits that are printed on the wafer are always larger than the attachment pads. The primary advantage of this wafer bumping process is that it does not require a sacrificial masking process for each wafer. Eliminating the masking process reduces the number of process steps and process cost. The only consumable material cost in the process is a stencil for each wafer design, solder paste, and deionized water for flux residue removal. The major steps in this wafer bumping process consist of solder paste stenciling directly on to the wafer, inspection of the solder paste, mass reflow, and post-soldering flux residue removal with deionized water. Some lower cost wet chemistry based under bump metallization processes are used with this bumping technique. This paper investigates some of the issues relative to using traditional squeegees versus enclosed printhead technology for Si wafer bumping. One of the major process variables in this bumping technique is stencil aperture cleanliness. This paper investigates manual cleaning and automated cleaning of the stencil between prints, as well as no stencil cleaning between prints. The results of the different processes are gauged by the bumping yield achieved and bump height repeatability within a single die as well as across the entire wafer. | 1089-8190 | 0-7803-5502-4 | 10.1109/IEMT.1999.804838 |  | https://ieeexplore.ieee.org/stamp/stamp.jsp?arnumber=804838 |  | Silicon;Printing;Costs;Instruments;Cleaning;Assembly;Electronics industry;Mechanical engineering;Apertures;Passivation | silicon;reflow soldering;inspection;surface cleaning;surface contamination;integrated circuit metallisation;integrated circuit packaging;integrated circuit interconnections;elemental semiconductors | silicon wafer bumping;stencil printing;solder paste deposition;metal mask stenciling;wafer bumping processes;cost effective wafer bumping processes;solder paste over-printing;metal mask stencil;solder paste deposits;attachment pads;wafer bumping process;sacrificial masking process;process steps;process cost;consumable material cost;wafer design;solder paste;deionized water;flux residue removal;solder paste stenciling;inspection;mass reflow;post-soldering flux residue removal;wet chemistry;under bump metallization processes;squeegees;enclosed printhead technology;Si wafer bumping;process variables;bumping technique;stencil aperture cleanliness;manual cleaning;automated cleaning;stencil cleaning;bumping yield;bump height repeatability;Si |  | 6 |  |  |  | 2002-08-06 |  |  | IEEE | IEEE Conferences
Inkjet Printed Parallel Plate Capacitors Using PVP Polymer Dielectric Ink on Flexible Polyimide Substrates | A. Mohapatra; K. Sayema Tuli; K. -Y. Liu; T. Fujiwara; W. Robert Hewitt; F. Andrasik; I. Bashir Morshed | University of Memphis School of Law, Memphis, TN, US; University of Memphis School of Law, Memphis, TN, US; University of Memphis School of Law, Memphis, TN, US; University of Memphis School of Law, Memphis, TN, US; University of Memphis School of Law, Memphis, TN, US; University of Memphis School of Law, Memphis, TN, US; University of Memphis School of Law, Memphis, TN, US | 2018 40th Annual International Conference of the IEEE Engineering in Medicine and Biology Society (EMBC) | 2018-10-28 | 2018 |  |  | 4277 | 4280 | Inkjet printing (IJP) is an exciting new additive manufacturing technology that promises monolithic electronic circuit fabrication of 渭m thin low-cost large-area electronic low-cost body-worn flexible sensors. In this work, we demonstrate inkjet printed multilayer metal-dielectric-metal capacitors on flexible polyimide (PI) substrate by formulating a custom dielectric ink based on Poly 4-vinylphenol (PVP). Silver nanoparticle ink was used for printing the conductive parallel metal plates. We also demonstrate control over the capacitance values by varying the design parameters and succeeded in printing capacitors in the range 8.8 pF to 467 pF, with excellent repeatability on flexible PI substrates. A functional LC circuit using these printed capacitors has been designed and demonstrated to have a resonance frequency of 24.3 MHz. These results are a vital step forward towards monolithic printing of flexible electronic circuits using IJP technique for many applications such as body-worn sensors. | 1558-4615 | 978-1-5386-3646-6 | 10.1109/EMBC.2018.8513262 |  | https://ieeexplore.ieee.org/stamp/stamp.jsp?arnumber=8513262 |  | Capacitors;Printing;Substrates;Ink;Silver;Fabrication;Capacitance | biomedical electronics;body sensor networks;capacitors;dielectric materials;flexible electronics;LC circuits;nanoparticles;polymers;silver | silver nanoparticle ink;conductive parallel metal plates;flexible PI substrates;functional LC circuit;monolithic printing;flexible electronic circuits;body-worn sensors;inkjet printed parallel plate capacitors;PVP polymer dielectric ink;flexible polyimide substrate;monolithic electronic circuit fabrication;custom dielectric ink;Poly 4-vinylphenol;additive manufacturing technology;渭m low cost large-area electronic low-cost body-worn flexible sensors;inkjet printed multilayer metal-dielectric-metal capacitors;poly 4-vinylphenol;design parameters;resonance frequency;IJP technique;frequency 24.3 MHz;capacitance 8.8 pF to 467.0 pF | Ink;Metal Nanoparticles;Polyvinyls;Printing;Printing, Three-Dimensional;Pyrrolidines;Silver | 2 |  | 10 |  | 2018-10-28 |  |  | IEEE | IEEE Conferences
Analysis of power/ground planes by PCB simulator with model order reduction technique | H. Kubota; A. Kamo; T. Watanabe; H. Asai | Department of Systems Engineering, Faculty of Engineering, Shizuoka University, Hamamatsu, Japan; Department of Systems Engineering, Faculty of Engineering, Shizuoka University, Hamamatsu, Japan; School of Administration and Informatics, University of Shizuoka, Shizuoka, Japan; Department of Systems Engineering, Faculty of Engineering, Shizuoka University, Hamamatsu, Japan | IEEE 10th Topical Meeting on Electrical Performance of Electronic Packaging (Cat. No. 01TH8565) | 2002-08-06 | 2001 |  |  | 77 | 80 | With the progress of integration of circuits and PCBs (printed circuit boards), novel techniques have been required for verification of signal integrity. Noise analysis of the power/ground planes is one of the most important issues. This paper describes a high-speed simulator for PCBs which contain interconnects with nonlinear terminations. This simulator is based on the ASSIST environmental tool constructed for development of the circuit simulators, and is combined with PRIMA (passive reduced-order interconnect macromodeling algorithm). In this simulator, an efficient implementation of PRIMA is considered with use of a voltage-controlled current source (VCCS) model. Finally, this simulator is applied to the analysis of power/ground planes of simple PCBs, and the validity is verified. |  | 0-7803-7024-4 | 10.1109/EPEP.2001.967615 |  | https://ieeexplore.ieee.org/stamp/stamp.jsp?arnumber=967615 |  | Analytical models;Circuit simulation;RLC circuits;Integrated circuit interconnections;Power system modeling;Voltage;Power engineering and energy;Printed circuits;Circuit noise;LAN interconnection | printed circuits;software tools;circuit simulation;active networks;packaging;interconnections;power supply circuits | power/ground plane analysis;PCB simulator;model order reduction technique;PCBs;circuit integration;printed circuit boards;signal integrity verification techniques;noise analysis;power/ground planes;PCB high-speed simulator;interconnects;nonlinear terminations;ASSIST environmental tool;circuit simulators;PRIMA;passive reduced-order interconnect macromodeling algorithm;voltage-controlled current source model;VCCS model |  | 4 |  | 11 |  | 2002-08-06 |  |  | IEEE | IEEE Conferences
Fabrication of Full-3D Printed Electronics RF Passive Components and Circuits | A. Salas-Barenys; N. Vidal; J. Sieiro; J. M. L贸pez-Villegas; B. Medina-Rodr铆guez; F. M. Ramos | Department of Electronics, Universitat de Barcelona Barcelona, Barcelona, Spain; Department of Electronics, Universitat de Barcelona Barcelona, Barcelona, Spain; Department of Electronics, Universitat de Barcelona Barcelona, Barcelona, Spain; Department of Electronics, Universitat de Barcelona Barcelona, Barcelona, Spain; FAE - Francisco Albero Electr贸nica S.A.U. Hospitalet de Llobregat, Spain; FAE - Francisco Albero Electr贸nica S.A.U. Hospitalet de Llobregat, Spain | 2018 14th Conference on Ph.D. Research in Microelectronics and Electronics (PRIME) | 2018-08-09 | 2018 |  |  | 265 | 268 | This paper presents a process for full-3D circuit and RF passive component fabrication based on two main steps: additive manufacturing of the plastic or ceramic substrate, through a stereolitographic 3D printer, and a copper electroless plating metallization process. The metallization results are discussed in terms of resistivity, comparing them to the State-of-the-Art on 3D printed electronics. The capabilities and accuracy of the process have been demonstrated and discussed through the fabrication of conical inductors. |  | 978-1-5386-5387-6 | 10.1109/PRIME.2018.8430356 |  | https://ieeexplore.ieee.org/stamp/stamp.jsp?arnumber=8430356 | 3D printing;Electroless plating;Conical inductors | Three-dimensional displays;Conductivity;Inductors;Fabrication;Radio frequency;Copper;Plating | ceramics;copper;inductors;integrated circuit metallisation;radiofrequency integrated circuits;rapid prototyping (industrial);stereolithography;three-dimensional printing | ceramic substrate;full-3D printed electronics RF passive components;copper electroless plating metallization process;stereolitographic 3D printer;plastic;additive manufacturing |  | 3 |  | 18 |  | 2018-08-09 |  |  | IEEE | IEEE Conferences
Analysis of the current distribution between paralleled capacitors in a chopper on printed circuit board | W. Teulings; J. L. Schanen; J. Roudet | Laboratoire dElectrotechnique de Grenoble, CNRS-INPG UJF UMR 5529, Grenoble, France; Laboratoire dElectrotechnique de Grenoble, CNRS-INPG UJF UMR 5529, Grenoble, France; Laboratoire dElectrotechnique de Grenoble, CNRS-INPG UJF UMR 5529, Grenoble, France | IAS '97. Conference Record of the 1997 IEEE Industry Applications Conference Thirty-Second IAS Annual Meeting | 2002-08-06 | 1997 | 2 |  | 1066 | 1072 vol.2 | The current distribution between an electrolytic filtering capacitor and a ceramic decoupling capacitor is analyzed. A simple electrical equivalent circuit is developed that includes models of both capacitors and a lumped element model of the interconnects. Interconnect modeling is performed with CAD tool InCa, an implementation of the partial element equivalent circuit (PEEC) method. First, PSPICE simulation of a complete converter model with interconnects and semiconductors is performed. Next, the results are used to validate the simple electrical equivalent circuit. It is found that the lower part of the switching noise spectrum is filtered by the electrolytic capacitor, but that from 300 kHz on, the decoupling capacitor is the principal filtering device. The developed method can be generalized to the study of multiple paralleled capacitors. | 0197-2618 | 0-7803-4067-1 | 10.1109/IAS.1997.628993 |  | https://ieeexplore.ieee.org/stamp/stamp.jsp?arnumber=628993 |  | Current distribution;Capacitors;Equivalent circuits;Integrated circuit interconnections;Filtering;Ceramics;SPICE;Circuit simulation;Circuit noise;Semiconductor device noise | choppers (circuits);printed circuits;electrolytic capacitors;ceramic capacitors;SPICE;equivalent circuits;circuit CAD | current distribution;paralleled capacitors;chopper;printed circuit board;electrolytic filtering capacitor;ceramic decoupling capacitor;electrical equivalent circuit;lumped element model;interconnect modeling;CAD tool;InCa;partial element equivalent circuit method;PSPICE simulation;converter model;switching noise spectrum filtering;multiple paralleled capacitors;300 kHz |  | 4 | 2 | 10 |  | 2002-08-06 |  |  | IEEE | IEEE Conferences
Significance of Conductivity and Thickness of Thin Inkjet Printed Microstrip Lines | V. Pynttari; R. Makinen; J. Lilja; V. Pekkanen; P. Mansikkamaki; M. Kivikoski | Institute of Electronics, Tampere University of Technology, Tampere, Finland; Institute of Electronics, Tampere University of Technology, Tampere, Finland; Institute of Electronics, Tampere University of Technology, Tampere, Finland; Institute of Electronics, Tampere University of Technology, Tampere, Finland; Institute of Electronics, Tampere University of Technology, Tampere, Finland; Institute of Electronics, Tampere University of Technology, Tampere, Finland | 2008 12th IEEE Workshop on Signal Propagation on Interconnects | 2008-07-09 | 2008 |  |  | 1 | 4 | The effect of conductor loss of very thin lossy printed silver nano-particle traces manufactured using the printable electronics technology is studied up to 10 GHz by simulations and measurements. First, microstrip resonators are used as test structures with measurements and simulations. In addition to this, the behavior of the attenuation of microstrip lines with different conductivity value and layer thickness pairs have been studied with simulations to achieve basic guidelines for the effects of parameter variation. |  | 978-1-4244-2317-0 | 10.1109/SPI.2008.4558410 |  | https://ieeexplore.ieee.org/stamp/stamp.jsp?arnumber=4558410 |  | Conductivity;Microstrip resonators;Silver;Copper;Conductors;Printing;Radio frequency;Ink;Circuit simulation;Printed circuits | absorbing media;electrical conductivity;microstrip resonators;nanoparticles;printed circuits;silver | line conductivity;line thickness;thin inkjet printed microstrip lines;conductor loss;very thin lossy printed silver nanoparticle traces;printable electronics technology;microstrip resonators |  | 3 |  | 6 |  | 2008-07-09 |  |  | IEEE | IEEE Conferences
An analytic model of printed circuit wiring distributions | D. C. Schmidt | AT and T Bell Laboratories, Inc., Murray Hill, NJ, USA | IEEE Transactions on Computers | 2002-08-06 | 1989 | 38 | 6 | 898 | 903 | A description is given of a mathematical model of wire segment distribution on printed wiring boards. In this model segment, distributions are broken down into two components: net distributions and segment ratios. The net distribution is closely related to the CAD component placement process, whereas the segment ratio is closely related to the CAD net segmentation process. In most cases net distribution is by far the largest part of wiring. Peak segment congestion estimates and segment length estimates are obtained. Both of these estimates are expressed in terms of readily determined circuit properties. The model predicts segment congestion and length reliably.<> | 1557-9956 |  | 10.1109/12.24303 |  | https://ieeexplore.ieee.org/stamp/stamp.jsp?arnumber=24303 |  | Printed circuits;Wiring;Integrated circuit modeling;Wire;Predictive models;Length measurement;Logic circuits;Very large scale integration;Mathematical model;Time measurement | circuit layout;printed circuits;wiring | printed circuit;wiring distributions;printed wiring boards;net distributions;segment ratios;segment length;segment congestion |  | 1 |  | 12 |  | 2002-08-06 |  |  | IEEE | IEEE Journals
Design and Development of Cost-effective PCB Prototyping Machine | Atta-ul-Mustafa; S. Shakoor; S. Shoaib; W. Ahmed; H. Aleem | Department of Electrical Engineering, HITEC University, Taxila, Pakistan; Department of Electrical Engineering, HITEC University, Taxila, Pakistan; Faculty of Art, Science and Technology, Wrexham Glyndwr University, Wrexham, UK; Department of Electrical Engineering, HITEC University, Taxila, Pakistan; Department of Electrical Engineering, HITEC University, Taxila, Pakistan | 2021 IEEE Conference of Russian Young Researchers in Electrical and Electronic Engineering (ElConRus) | 2021-04-09 | 2021 |  |  | 2006 | 2009 | The demand for CNC machines in educational institutions and industries is rapidly increasing. This paper presents an affordable model of a CNC machine that can engrave the circuit's layout on copper plates. Our emphasis on designing this machine is to model a low cost and robust model of CNC machine for PCB prototyping. This CNC machine is a combination of electro-mechanical design and control circuitry. Because of its user-friendly design, it provides great ease in engraving operation. First, a layout is designed by using a standard PCB designing software. Then the finalized layout is converted into G-code. This code contains axis information which is translated by the firmware of the microcontroller. According to the axis information, the controller drives the mechanical assembly with the accuracy of micrometers. The result shows better performance on various circuits and proved to be a cost-effective tool for academia and industry. | 2376-6565 | 978-1-6654-0476-1 | 10.1109/ElConRus51938.2021.9396562 |  | https://ieeexplore.ieee.org/stamp/stamp.jsp?arnumber=9396562 | computer numeric control machine;printed circuit board;PCB prototyping machine;Arduino controller;G-code | Industries;Layout;Printed circuits;Tools;Software;Integrated circuit modeling;Standards | assembling;computerised numerical control;copper;microcontrollers;plates (structures);printed circuit layout;printed circuit manufacture;production engineering computing;prototypes | CNC machine;electro-mechanical design;control circuitry;user-friendly design;standard PCB designing software;cost-effective PCB prototyping machine;educational institutions;circuit layout;copper plates;G-code;microcontroller firmware;mechanical assembly;Cu |  |  |  | 11 |  | 2021-04-09 |  |  | IEEE | IEEE Conferences
Finite Element Method for Interconnect Model Extraction | J. Liu | Multiple Physics Analysis, Cadence Design Systems, San Jose, USA | 2021 International Applied Computational Electromagnetics Society Symposium (ACES) | 2021-09-14 | 2021 |  |  | 1 | 2 | A 3D finite element method full-wave solver is introduced. It has been successfully applied for the interconnect model extraction for printed circuit boards, packages, and integrated circuits. A massively parallel computational framework is designed to address the issue of capacity and scalability due to the increase in system size and complexity. In addition, the method of field-circuit co-simulation is discussed, and it is critical to real-world signal integrity and power integrity applications. | 1054-4887 | 978-1-7335096-2-6 |  |  | https://ieeexplore.ieee.org/stamp/stamp.jsp?arnumber=9528772 | finite element;interconnect | Three-dimensional displays;Computational modeling;Scalability;Printed circuits;Integrated circuit interconnections;Computational electromagnetics;Finite element analysis | finite element analysis;integrated circuit interconnections;integrated circuit modelling;integrated circuit packaging;printed circuit interconnections | finite element method;interconnect model extraction;printed circuit boards;integrated circuits;massively parallel computational framework;field-circuit cosimulation;3D finite element method full-wave solver;signal integrity;power integrity applications |  |  |  | 3 |  | 2021-09-14 |  |  | IEEE | IEEE Conferences
Volume and concentration identification by using an electrowetting on dielectric device | Y. Li; H. Li; R. J. Baker | Department of Electrical and Computer Engineering, University of Nevada, Las Vegas; Department of Electrical and Computer Engineering, University of Nevada, Las Vegas; Department of Electrical and Computer Engineering, University of Nevada, Las Vegas | 2014 IEEE Dallas Circuits and Systems Conference (DCAS) | 2014-11-24 | 2014 |  |  | 1 | 4 | An ultra-sensitive electrowetting on dielectric (EWOD) capacitance measurement system is proposed in this study. A 24-bit integrated circuit (IC) capacitance-to-digital (CDC) sensor is used to convert the capacitance changes caused by variations in droplet volume and concentration to digital data. A 2.3 mm by 2.3 mm printed circuit board (PCB) based electrode pair is used to sense the analog capacitance change. The capacitance of pure water and NaCl solutions are tested by the CDC system. Desktop-drawing software is used to fix the position of the droplet to obtain a small capacitance deviation of 10 IF. Result shows the CDC system can resolve the capacitance changes caused by adding 0.1 micro-liter droplets or by increasing the NaCl concentration by 1%. The digital output of the sensor is interface-friendly to microcontrollers. |  | 978-1-4799-5924-2 | 10.1109/DCAS.2014.6965350 |  | https://ieeexplore.ieee.org/stamp/stamp.jsp?arnumber=6965350 | electro-wetting;capacitance;capacitance to digital converter (CDC);printed circuit board (PCB) microfluidics | Capacitance;Electrodes;Capacitance measurement;Microfluidics;Integrated circuits;Real-time systems;Software | capacitance measurement;dielectric measurement;microactuators;microcontrollers;microfluidics;printed circuits | ultrasensitive electrowetting;dielectric capacitance measurement system;integrated circuit capacitance-to-digital sensor;printed circuit board based electrode pair;desktop-drawing software;microcontrollers;volume identification;concentration identification |  | 5 |  | 13 |  | 2014-11-24 |  |  | IEEE | IEEE Conferences
Monte Carlo thermal optimization of populated printed circuit board | R. Eliasi; T. Elperin; A. BarCohen | Pearlstone Center for Aeronautical Engineering, Department of Mechanical Engineering, Ben-Gurion University of the Negev, Beersheba, Israel; Pearlstone Center for Aeronautical Engineering, Department of Mechanical Engineering, Ben-Gurion University of the Negev, Beersheba, Israel; NA | InterSociety Conference on Thermal Phenomena in Electronic Systems | 2002-08-06 | 1990 |  |  | 74 | 84 | The methodology and results of a Monte Carlo optimization of component placement on a printed circuit board are presented. The overall reliability of the component mix on the printed circuit board is the criterion of optimality. Arrhenius relations are used to quantify the effect of temperature on the component failure rate. The finite-element code ANSYS is used to determine the temperature distribution in two conductively cooled printed circuit boards. The various strategies of the Monte Carlo annealing optimization and the effect of the relevant parameters on board reliability are discussed.<> |  |  | 10.1109/ITHERM.1990.113313 |  | https://ieeexplore.ieee.org/stamp/stamp.jsp?arnumber=113313 |  | Monte Carlo methods;Printed circuits;Electronic packaging thermal management;Packaging machines;Optimization methods;Electronics packaging;Mechanical engineering;Temperature distribution;Microelectronics;Acceleration | circuit layout CAD;Monte Carlo methods;optimisation;printed circuit design;simulated annealing | Monte Carlo thermal optimization;populated printed circuit board;optimization of component placement;overall reliability;criterion of optimality;Arrhenius relations;effect of temperature;component failure rate;finite-element code ANSYS;conductively cooled printed circuit boards;Monte Carlo annealing optimization;board reliability |  | 5 |  | 11 |  | 2002-08-06 |  |  | IEEE | IEEE Conferences
Inkjet printed flexible transmission lines for high frequency applications up to 67 GHz | M. M. Belhaj; W. Wei; E. Pallecchi; C. Mismer; I. Roch-jeune; H. Happy | IEMN-CNRS UMR8520, FRANCE; IEMN-CNRS UMR8520, FRANCE; IEMN-CNRS UMR8520, FRANCE; IEMN-CNRS UMR8520, FRANCE; IEMN-CNRS UMR8520, FRANCE; IEMN-CNRS UMR8520, FRANCE | 2014 9th European Microwave Integrated Circuit Conference | 2014-12-29 | 2014 |  |  | 584 | 587 | This letter introduces radio frequency(RF) characterization of ink-jet printed coplanar waveguides (CPW) with and without strain. Kapton is selected as flexible substrate with different sintering temperature. With optimized inkjet printing parameters, well defined patterns with high resolution yield low attenuation constant even when operated up to 67GHz. Finally, we demonstrate that the RF performance of CPW is barely affected by bending. |  | 978-2-8748-7036-1 | 10.1109/EuMIC.2014.6997924 |  | https://ieeexplore.ieee.org/stamp/stamp.jsp?arnumber=6997924 | Flexible;substrates;Kapton;Inkjet Printing;Coplanar waveguide (CPW);Bended RF characterization | Coplanar waveguides;Transmission line measurements;Substrates;Attenuation;Temperature measurement;Printing;Conductivity | coplanar transmission lines;coplanar waveguides;ink jet printing | inkjet printed flexible transmission lines;high frequency applications;radio frequency characterization;ink-jet printed coplanar waveguides;flexible substrate;sintering temperature;high resolution yield low attenuation constant |  | 4 |  | 10 |  | 2014-12-29 |  |  | IEEE | IEEE Conferences
One-time deformable thermoplastic devices based on flexible circuit board technology | B. Plovie; Y. Yang; J. Guillaume; S. Dunphy; K. Dhaenens; S. Van Put; T. Vervust; F. Bossuyt; J. Vanfleteren | Ghent University - IMEC vzw, Centre for Microsystems Technology, Gent - Zwijnaarde, Belgium; Ghent University - IMEC vzw, Centre for Microsystems Technology, Gent - Zwijnaarde, Belgium; Ghent University - IMEC vzw, Centre for Microsystems Technology, Gent - Zwijnaarde, Belgium; Ghent University - IMEC vzw, Centre for Microsystems Technology, Gent - Zwijnaarde, Belgium; Ghent University - IMEC vzw, Centre for Microsystems Technology, Gent - Zwijnaarde, Belgium; Ghent University - IMEC vzw, Centre for Microsystems Technology, Gent - Zwijnaarde, Belgium; Ghent University - IMEC vzw, Centre for Microsystems Technology, Gent - Zwijnaarde, Belgium; Ghent University - IMEC vzw, Centre for Microsystems Technology, Gent - Zwijnaarde, Belgium; Ghent University - IMEC vzw, Centre for Microsystems Technology, Gent - Zwijnaarde, Belgium | 2016 11th International Microsystems, Packaging, Assembly and Circuits Technology Conference (IMPACT) | 2016-12-29 | 2016 |  |  | 125 | 128 | This contribution describes an efficient process flow for production of one-time deformable electronic devices based on standard circuit board technology and demonstrates multiple devices fabricated using this technique. The described technology has the potential to streamline and simplify the production of complex user interfaces which typically require extensive mechanical design and many components. The employed technique allows for the production of complex 3D shapes without the need to modify existing circuit board manufacturing equipment or processes significantly. To achieve this the device is manufactured in a flat state, encapsulated in a thermoplastic polymer laminate and deformed afterwards. This allows the usage of standard electronic components in surface mount packages, which are assembled using lead-free high-temperature solder. The circuit is deformed using a high-volume cost-effective thermoforming approach, where the encapsulating polymer is heated above its glass transition temperature and forced against a mold where it is allowed to cool down again. To enable significant out-of-plane deformations stretchable meandering interconnects are used, which were traditionally developed for dynamically stretchable devices. Fabrication of the circuit starts using a standard flexible copper clad laminate which is processed using the default techniques, the resulting circuit is then attached to a carrier board coated with a reusable high-temperature pressure sensitive adhesive. The interconnect and circuit outline is then defined using laser routing or punching, cutting the flexible circuit without damaging the carrier. The residuals not part of the circuit are removed, in a process akin to protective film removal, and solder paste is stencil printed on the circuit. Afterwards components are placed using a pick-and-place machine and the boards are reflow soldered. After functional testing and repair (if necessary) the circuits are placed in a vacuum press with a thermoplastic laminate, consisting of a thermoplastic elastomer and a rigid thermoplastic sheet. During this lamination the components are protected by a highly conforming press pad. Because the adhesion between the elastomer and the circuit far exceeds that between the circuit and the carrier the circuit is released readily as the thermoplastic laminate is peeled away. The resulting laminate is built up further using thermoplastic films and sheets, and finally deformed using a vacuum forming machine. The resulting device, which is trimmed to remove the clamping edges, can then be mounted in the final assembly. The advantages of this approach are demonstrated using a series of test vehicles, demonstrating the integration of complex circuits, connectors, and power circuitry. Finally, a series of design considerations that became apparent after initial reliability testing are discussed, together with the resulting design rules. | 2150-5942 | 978-1-5090-4769-7 | 10.1109/IMPACT.2016.7799996 |  | https://ieeexplore.ieee.org/stamp/stamp.jsp?arnumber=7799996 |  | Polymers;Laminates;Printed circuits;Integrated circuit interconnections;Laser beam cutting;Presses | copper;elastomers;encapsulation;glass transition;integrated circuit reliability;laminates;printed circuits;reflow soldering;solders;surface mount technology;thermoforming | one-time deformable thermoplastic devices;flexible circuit board technology;process flow;one-time deformable electronic devices;standard circuit board technology;complex user interfaces;complex 3D shapes;manufacturing equipment;manufacturing process;thermoplastic polymer laminate;surface mount packages;lead-free high-temperature solder;thermoforming approach;encapsulating polymer;glass transition temperature;out-of-plane deformations;stretchable meandering interconnects;standard flexible copper clad laminate;high-temperature pressure sensitive adhesive;interconnect outline;circuit outline;laser routing;laser punching;protective film removal;solder paste;stencil printed;pick-and-place machine;reflow soldering;elastomer;vacuum forming machine;complex circuits;complex connectors;power circuitry;reliability testing;Cu |  | 5 |  | 6 |  | 2016-12-29 |  |  | IEEE | IEEE Conferences
Application of IEEE 1149.1 to mixed-signal measurement and test | R. Twigg | Physio-Control Corporation, Redmond, WA, USA | IEEE Technical Applications Conference. Northcon/96. Conference Record | 2002-08-06 | 1996 |  |  | 324 | 327 | New test challenges are posed by embedded digital signal processing and analog signal conditioning circuits, particularly in wireless communication and portable high energy transfer products, where small size dictates close part proximity and few test nodes. This paper discusses the practical application of developing and implementing vector tests for highly divergent mixed signals within products. The focus of this presentation will be to highlight Boundary Scan (BScan) as a test tool to increase test coverage in ever smaller, yet more complex, printed circuit boards. An emphasis will be placed on expanding BScan test coverage by using BScan to exercise non-scan devices on the circuit board. |  | 0-7803-3277-6 | 10.1109/NORTHC.1996.564955 |  | https://ieeexplore.ieee.org/stamp/stamp.jsp?arnumber=564955 |  | Circuit testing;Printed circuits;Pins;Registers;Nonhomogeneous media;Packaging machines;Integrated circuit measurements;Digital signal processing;Signal processing;Wireless communication | printed circuit testing;integrated circuit measurement;integrated circuit testing;boundary scan testing;mixed analogue-digital integrated circuits | IEEE 1149.1;mixed-signal measurement;nonscan device;embedded digital signal processing;analog signal conditioning;wireless communication;portable high energy transfer product;vector test;Boundary Scan;BScan;printed circuit board | [5 empty] | 2002-08-06 |  |  | IEEE | IEEE Conferences
Sustainable and Secure Soldering of Complex Components with Package BGA, LGA, Flip Chip, FI WLCSP, FO WLCSP to Star Flex PCB Using Hybrid Printing | V. Tsenev | Technical University of Sofia, 8 Kliment Ohridski blvd., Sofia, Bulgaria | 2019 42nd International Spring Seminar on Electronics Technology (ISSE) | 2019-08-26 | 2019 |  |  | 1 | 4 | The application of hybrid printing for the sustainable and secure soldering of complex components with package BGA, LGA, Flip Chip, FI WLCSP, FO WLCSP to the Star Flex PCB is presented. Several types of solder pastes can be applied by means of hybrid print in a single printing process, which in a single reflow process allows different soldering times for different components of the board on which various thermosensitive components may be placed. This allows to obtain low-void solder of thermosensitive or complex components. Experimental results are presented using different solder pastes and various complex components. The analysis was done using microscopy and Xray imaging/analysis. | 2161-2536 | 978-1-7281-1874-1 | 10.1109/ISSE.2019.8810279 |  | https://ieeexplore.ieee.org/stamp/stamp.jsp?arnumber=8810279 |  | Soldering;Standards;Flexible printed circuits;Printing;Temperature sensors;Springs;Seminars | ball grid arrays;chip scale packaging;copper alloys;flip-chip devices;printed circuits;reflow soldering;reliability;silver alloys;solders;surface mount technology;tin alloys;voids (solid);wafer level packaging | sustainable soldering;secure soldering;complex components;package BGA;FI WLCSP;FO WLCSP;Star Flex PCB;hybrid printing;single printing process;single reflow process;thermosensitive components;low-void solder;different solder pastes;flip chip;soldering times;LGA |  |  |  | 12 |  | 2019-08-26 |  |  | IEEE | IEEE Conferences
Compact right-handed (RH) and left-handed (LH) lattice-network unit cells implemented in monolayer printed circuits | P. V茅lez; M. Dur谩n-Sindreu; J. Bonache; F. Mart铆n | GEMMA/CIMITEC, Departament d'Enginyeria Electr貌nica, Universitat Aut貌noma Barcelona, Bellaterra, Barcelona, Spain; GEMMA/CIMITEC, Departament d'Enginyeria Electr貌nica, Universitat Aut貌noma Barcelona, Bellaterra, Barcelona, Spain; GEMMA/CIMITEC, Departament d'Enginyeria Electr貌nica, Universitat Aut貌noma Barcelona, Bellaterra, Barcelona, Spain; GEMMA/CIMITEC, Departament d'Enginyeria Electr貌nica, Universitat Aut貌noma Barcelona, Bellaterra, Barcelona, Spain | Asia-Pacific Microwave Conference 2011 | 2012-04-03 | 2011 |  |  | 534 | 537 | The implementation of right-handed (RH) and left-handed (LH) X-type lattice network structures in monolayer printed circuits is investigated in this work. The resulting structures, based on semi-lumped planar elements, are compact, exhibit a broad bandwidth, and can be easily fabricated in conventional microwave substrates since only two metal layers (plus via holes) are required. This latter aspect is the main advantage of the proposed approach as compared to other existing lattice network structures. The circuit model of the structures, including parasitics, is proposed and compared to full wave electromagnetic simulations. Finally, a prototype device has been fabricated, where the baluns for measurement have been added to the input and output ports. Due to the broadband operation, these structures can be of interest for the design of compact enhanced bandwidth and multiband components with superior performance as compared to those based on conventional 螤- or T-type artificial lines. | 2165-4743 | 978-0-85825-974-4 |  |  | https://ieeexplore.ieee.org/stamp/stamp.jsp?arnumber=6173805 | Metamaterial transmission lines;composite right left handed (CRLH) structures;lattice networks | Impedance;Lattices;Metals;Integrated circuit modeling;Impedance matching;Inductance;Dispersion | metamaterials;printed circuits;substrates | compact right-handed and left-handed lattice-network unit cells;monolayer printed circuits;X-type lattice network structures;semi-lumped planar elements;microwave substrates;full wave electromagnetic simulations |  |  |  | 8 |  | 2012-04-03 |  |  | IEEE | IEEE Conferences
Basics properties of leaky modes in printed-circuit transmission lines | H. Shigesawa; M. Tsuji | Department of Electronics, Doshisha University, Kyoto, Japan; Department of Electronics, Doshisha University, Kyoto, Japan | International Conference on Mathematical Methods in Electromagnetic Theory | 2003-01-06 | 2002 | 1 |  | 93 | 98 vol.1 | Printed-circuit transmission lines used in microwave and millimeter-wave integrated circuits can exhibit several new propagation phenomena. They have relevance to leaky modes in integrated circuits that leak power in the form of the surface wave and/or the space wave, and they influence significantly the circuit behavior. In this paper, we will explain first why and when these transmission lines can become leaky, and then present some important phenomena discovered recently. |  | 0-7803-7391-X | 10.1109/MMET.2002.1106839 |  | https://ieeexplore.ieee.org/stamp/stamp.jsp?arnumber=1106839 |  | Transmission lines;Surface waves;Strips;Power transmission lines;Distributed parameter circuits;Millimeter wave integrated circuits;Microwave propagation;H infinity control;Power measurement;Loss measurement | millimetre wave integrated circuits;microstrip lines;integrated circuit packaging;coplanar transmission lines | leaky modes;printed-circuit transmission lines;millimeter-wave integrated circuits;propagation phenomena;surface wave;space wave;circuit behavior |  |  |  | 3 |  | 2003-01-06 |  |  | IEEE | IEEE Conferences
Reliability Investigations of Additive Manufactured RF-Structures on Low-Cost PCB Materials Based on Inkjet Technology | M. Schmalzbauer; J. Jakob; F. X. R枚hrl; F. Sepaintner; A. Scharl; K. L枚bbicke; W. Bogner; S. Zorn | Rohde & Schwarz GmbH & Co. KG, Teisnach, Germany; THD Technische Hochschule Deggendorf, Deggendorf, Germany; Rohde & Schwarz GmbH & Co. KG, Teisnach, Germany; THD Technische Hochschule Deggendorf, Deggendorf, Germany; THD Technische Hochschule Deggendorf, Deggendorf, Germany; Rohde & Schwarz GmbH & Co. KG, Teisnach, Germany; THD Technische Hochschule Deggendorf, Deggendorf, Germany; Rohde & Schwarz GmbH & Co. KG, Teisnach, Germany | 2021 51st European Microwave Conference (EuMC) | 2022-06-02 | 2022 |  |  | 330 | 333 | In this paper a reliability study of additively manufactured RF structures on printed circuit boards (PCB) based on inkjet technology is presented. First, the main focus is placed on the development of a suitable PCB test layout which contains microstrip lines, RF filters and ball grid array (BGA) structures. In order to ensure a good comparability with the standard subtractive technology, additive and standard manufactured structures are placed side by side. During our analysis both thermal and mechanical reliability tests were conducted. Possible changes in electrical properties were determined by subsequent RF measurements at multiple readouts. To our knowledge, for the first time an equivalent RF performance of additive and subtractive manufactured structures after stress tests up to 40 GHz was observed. Additionally, the compatibility of the additively manufactured structures with standard assembly processes are examined. Therefore, bond and solder tests are performed. Finally, an extensive assessment of all robustness tests is carried out and a recommendation about a future applicability in series products is given. |  | 978-2-87487-063-7 | 10.23919/EuMC50147.2022.9784224 |  | https://ieeexplore.ieee.org/stamp/stamp.jsp?arnumber=9784224 | Ball grid array (BGA);electroless plating;IPC TM-650;inkjet printing;printed circuit board (PCB);reliability tests;RF filter;Scotch tape test;silver nanoparticle ink | Radio frequency;Microstrip filters;Additives;Printed circuits;Robustness;Integrated circuit reliability;Microwave filters | ink jet printing;microstrip lines;printed circuit manufacture;printed circuit testing;rapid prototyping (industrial);reliability;three-dimensional printing | additive manufactured RF-structures;low-cost PCB materials;inkjet technology;additively manufactured RF structures;RF filters;ball grid array structures;standard subtractive technology;standard manufactured structures;mechanical reliability tests;subsequent RF measurements;equivalent RF performance;additive manufactured structures;subtractive manufactured structures;PCB test layout;BGA structures |  |  |  | 10 |  | 2022-06-02 |  |  | IEEE | IEEE Conferences
Towards 3D optical integration by micro-transfer printing of ultra-thin membrane devices | J. McPhillimy; C. Klitis; P. Hill; S. May; B. Guilhabert; M. D. Dawson; M. Sorel; M. J. Strain | Institute of Photonics, University of Strathclyde, Glasgow, UK; School of Engineering, University of Glasgow, Glasgow, UK; Institute of Photonics, University of Strathclyde, Glasgow, UK; School of Engineering, University of Glasgow, Glasgow, UK; Institute of Photonics, University of Strathclyde, Glasgow, UK; Institute of Photonics, University of Strathclyde, Glasgow, UK; School of Engineering, University of Glasgow, Glasgow, UK; Institute of Photonics, University of Strathclyde, Glasgow, UK | 2018 IEEE British and Irish Conference on Optics and Photonics (BICOP) | 2019-03-07 | 2018 |  |  | 1 | 4 | Transfer printing is a micro-assembly technique that has been used to demonstrate hybrid material device integration using membranes, typically of a few microns in thickness. In order to target full 3D integration of integrated photonic devices, here we present the fabrication and printing of membranes with dimensions down to 10's of nanometres. Both sacrificial layer etching and assembly of free standing platelets onto support substrates have been developed to allow membrane formation across a range of material platforms. Devices are successfully printed onto host substrates, showing a high degree of mechanical flexibility and conformation over existing surface features. Multilayer printing of membranes shows a route towards micro-assembly of hybrid material 3D photonics. |  | 978-1-5386-7361-4 | 10.1109/BICOP.2018.8658325 |  | https://ieeexplore.ieee.org/stamp/stamp.jsp?arnumber=8658325 | Photonic integrated circuits;hybrid integration;transfer printing;silicon photonics;diamond;III-V semiconductors. | Silicon;Substrates;Optical waveguides;Printing;Diamond;Photonics;Optical device fabrication | etching;III-V semiconductors;integrated optics;membranes;microassembling;optical fabrication;optical materials;printing;semiconductor growth;wide band gap semiconductors | microassembly technique;hybrid material device integration;integrated photonic devices;sacrificial layer etching;free standing platelets;host substrates;multilayer printing;hybrid material 3D photonics;microtransfer printing;ultra-thin membrane devices;3D optical integration;mechanical flexibility |  |  |  | 15 |  | 2019-03-07 |  |  | IEEE | IEEE Conferences
Aerosol Jet Printing for printed electronics rapid prototyping | A. A. Gupta; A. Bolduc; S. G. Cloutier; R. Izquierdo | Computer Science Department, CoFaMic-ReSMiQ Universit茅 du Qu茅bec 脿 Montr茅al, Qu茅bec, Canada; Computer Science Department, CoFaMic-ReSMiQ Universit茅 du Qu茅bec 脿 Montr茅al, Qu茅bec, Canada; Electrical Engineering Department, Ecole de Technologie Sup茅rieure, Qu茅bec, Canada; Computer Science Department, CoFaMic-ReSMiQ Universit茅 du Qu茅bec 脿 Montr茅al, Qu茅bec, Canada | 2016 IEEE International Symposium on Circuits and Systems (ISCAS) | 2016-08-11 | 2016 |  |  | 866 | 869 | This work investigates optimization procedures for rapid prototyping with Aerosol Jet Printing by printing high quality structures for the fabrication of multi-layer passive devices on various substrates. The effects of gas flow rate, nozzle diameter, stage speed and substrate temperature are examined in order to optimize printed line width for each material. Inductors, capacitors and resistors are fabricated using silver nano-particle ink, SU-8 dielectric and PEDOT:PSS organic conductor. Further applications are show-cased by printing silver interconnect lines with fine pitch for various applications such as: replacement for die wirebonding, printing a strain gauge on a 3D conformal surface, and for printing on flexible plastic substrates. | 2379-447X | 978-1-4799-5341-7 | 10.1109/ISCAS.2016.7527378 |  | https://ieeexplore.ieee.org/stamp/stamp.jsp?arnumber=7527378 |  | Printing;Ink;Substrates;Capacitors;Aerosols;Focusing;Silver | ink jet printing;optimisation;printed circuit manufacture;production engineering computing;rapid prototyping (industrial) | aerosol jet printing;printed electronics;rapid prototyping;optimization;multilayer passive devices;silver nano-particle ink;die wirebonding;flexible plastic substrates |  | 29 |  | 11 |  | 2016-08-11 |  |  | IEEE | IEEE Conferences
Dynamic bending test analysis of inkjet-printed conductors on flexible substrates | E. Halonen; A. Halme; T. Karinsalo; P. Iso-Ketola; M. M盲ntysalo; R. M盲kinen | Department of Electronics, Tampere University of Technology, Tampere, Finland; Department of Electronics, Tampere University of Technology, Tampere, Finland; Department of Electronics, Tampere University of Technology, Tampere, Finland; Department of Electronics, Tampere University of Technology, Tampere, Finland; Department of Electronics, Tampere University of Technology, Tampere, Finland; Department of Electronics, Tampere University of Technology, Tampere, Finland | 2012 IEEE 62nd Electronic Components and Technology Conference | 2012-07-30 | 2012 |  |  | 80 | 85 | The need to optimize space in electronic devices has made flexible electronics an attractive option for manufacturing electronics. Techniques to fabricate flexible circuits have become more and more common and the processes increasingly more efficient. Printed electronics is a potential technique for manufacturing electronic patterns on flexible substrates. In particular, inkjet printing is an effective way to produce fine, thin, conductive structures without touching the substrate material. This study concentrated on dynamic bending analysis of inkjet-printed silver conductors on a polymer substrate. Because printed electronics is a relatively new manufacturing method, not much research is yet available on mechanical endurance of printed structures. By default, thin layers of inkjet-printed traces may just prove to have good tolerance against bending. However, factors such as adhesion between ink layer and substrate and the effect of the porous structure of sintered nanoparticle ink must be studied. This paper evaluates the capability of the inkjet technique on a flexible substrate and benchmarks the results on conventional flexible copper circuit boards. Measurements were made in real time of the resistance of conductors while bending the sample along two different radii. Results showed that printed conductors were superior in endurance over etched copper circuits. | 2377-5726 | 978-1-4673-1965-2 | 10.1109/ECTC.2012.6248810 |  | https://ieeexplore.ieee.org/stamp/stamp.jsp?arnumber=6248810 |  | Copper;Conductors;Substrates;Voltage measurement;Printing;Silver | bending;flexible electronics;ink jet printing;polymers;printed circuit interconnections;printed circuit manufacture;printed circuit testing;silver;sintering | dynamic bending test analysis;inkjet printed conductor;flexible substrates;flexible electronics;printed electronics;electronic patterns;polymer substrate;mechanical endurance;porous structure;sintered nanoparticle ink;Ag |  | 24 |  | 11 |  | 2012-07-30 |  |  | IEEE | IEEE Conferences
Low-Temperature printable and stretchable circuit board and its application to flexible hybrid electronics | T. Araki; Y. Okabe; N. Kurihira; Y. Kasai; Y. Noda; T. Sekitani | Advanced Photonics and Biosensing Open Innovation Laboratory, AIST-Osaka University; CEMEDINE Co., Ltd.; The Institute of Scientific and Industrial Research (ISIR), Osaka University; Advanced Photonics and Biosensing Open Innovation Laboratory, AIST-Osaka University; The Institute of Scientific and Industrial Research (ISIR), Osaka University; Advanced Photonics and Biosensing Open Innovation Laboratory, AIST-Osaka University | 2021 International Conference on Electronics Packaging (ICEP) | 2021-06-21 | 2021 |  |  | 61 | 62 | FHEs have the potential to realize the flexibility and lightness of large-area electronics by taking advantage of traditional semiconductor processing power. In this study, we developed a printable and stretchable conductor with improved durability to cyclic strains by adding small amounts of silver nanowires, and constructed a stretchable circuit board. Low-temperature printing process technology is expected to be used in various next-generation flexible devices. |  | 978-4-9911-9111-4 | 10.23919/ICEP51988.2021.9451994 | Japan Science and Technology Agency; Japan Society for the Promotion of Science KAKENHI; Japan Agency for Medical Research and Development; | https://ieeexplore.ieee.org/stamp/stamp.jsp?arnumber=9451994 | Stretchable conductors;Flexible and hybrid electronics;LED array;Printable electronics | Printing;Silver;Electric potential;Printed circuits;Conductors;Nanowires;Next generation networking | conductors (electric);cryogenic electronics;flexible electronics;nanowires;printed circuit design;silver | FHE;large-area electronics;printable conductor;stretchable conductor;improved durability;stretchable circuit board;low-temperature printing process technology;next-generation flexible devices;flexible hybrid electronics;low-temperature printable circuit board;semiconductor processing power;silver nanowires;Ag |  | 1 |  | 15 |  | 2021-06-21 |  |  | IEEE | IEEE Conferences
Analysis of the Effect of Infill Density of 3D Printed Substrate on Rectangular Microstrip Antenna Performance | B. S. Dhaliwal; K. Singla; G. Saini | Electronics and Communication Engineering Department, National Institute of Technical Teachers Training & Research, Chandigarh, India; Electronics and Communication Engineering Department, National Institute of Technical Teachers Training & Research, Chandigarh, India; Electronics and Communication Engineering Department, National Institute of Technical Teachers Training & Research, Chandigarh, India | 2021 IEEE Indian Conference on Antennas and Propagation (InCAP) | 2022-03-09 | 2021 |  |  | 984 | 987 | In this paper, a comparative analysis of extrusion technique-based 3D printed substrates with various infill densities has been presented. For this work, multiple substrates with varying infill densities for rectilinear infill pattern have been 3D printed using Acrylonitrile Butadiene Styrene (ABS) material. These substrates have been then used to develop microstrip rectangular patch antenna for 2.45 GHz ISM band applications. The standard ring resonator method has been employed for RF characterization of the 3D printed substrates. It has been found that the infill density has effect on the RF properties of the substrate which in turn influence the antenna performance and radiation characteristics. |  | 978-1-6654-0110-4 | 10.1109/InCAP52216.2021.9726492 |  | https://ieeexplore.ieee.org/stamp/stamp.jsp?arnumber=9726492 | 3D-printed antenna;acrylonitrile butadiene styrene (ABS);dielectric properties;infill density;infill pattern;loss tangent;RF Characterization | Radio frequency;Three-dimensional displays;Patch antennas;Microstrip antennas;Three-dimensional printing;Dielectric resonator antennas;Microstrip | extrusion;microstrip antennas;printed circuits;three-dimensional printing;UHF antennas | infill density;radiation characteristics;rectangular microstrip antenna performance;comparative analysis;extrusion technique-based 3D printed substrates;multiple substrates;rectilinear infill pattern;acrylonitrile butadiene styrene material;microstrip rectangular patch antenna;frequency 2.45 GHz |  |  |  | 10 | IEEE | 2022-03-09 |  |  | IEEE | IEEE Conferences
Automated optical inspection system for professional double face printed circuit boards | C. de Almeida Barreto; J. A. Zuffo; S. T. Kofuji | Laboratorio de Sistemas Integraveis, Escola Politecnica da Universidade de Sao Paulo, Brazil; Laboratorio de Sistemas Integraveis, Escola Politecnica da Universidade de Sao Paulo, Brazil; Laboratorio de Sistemas Integraveis, Escola Politecnica da Universidade de Sao Paulo, Brazil | ISIE '97 Proceeding of the IEEE International Symposium on Industrial Electronics | 2002-08-06 | 1997 | 1 |  | 65 | 71 vol.1 | In the present article, we show the results of the research on knowledge engineering for the development of an automated optical inspection system for printed circuit boards. An innovative methodology for the modelling of knowledge and construction of knowledge based systems was used as the basis for the development: KADS. This methodology relies in the stratification of knowledge in well defined levels of abstraction and in the construction of models for each knowledge level. The specification and a project of a knowledge based system for diagnoses of double face professional printed circuit boards based on the representation of physical structures by segment graphs and characteristic points map is presented. The faults in the boards are identified through discrepancies between the characteristic points map generated from the printed circuit project specification and the map generated from images generated by video cameras. The knowledge based system is used to identify if the discrepancies are due to differences introduced by noise in the image acquisition process, or otherwise due to faults in the board from which the image was generated. If the system identifies the discrepancy as a fault, them the nature of the fault is derived by the knowledge based system from a set of possible faults. A diagnostic is passed to the operator of the system and a set of statistics is generated. The system accepts additional knowledge supplied by the operator and, thus, is able to increase dynamically its knowledge base. |  | 0-7803-3936-3 | 10.1109/ISIE.1997.651792 |  | https://ieeexplore.ieee.org/stamp/stamp.jsp?arnumber=651792 |  | Automatic optical inspection;Circuit faults;Knowledge based systems;Printed circuits;Fault diagnosis;Character generation;Image generation;Knowledge engineering;Image segmentation;Cameras | printed circuit manufacture | automated optical inspection system;professional double face printed circuit boards;knowledge engineering;innovative methodology;knowledge modelling;knowledge based systems construction;segment graphs;characteristic points map;printed circuit project specification;video camera images;image acquisition process;KADS methodology |  | 1 |  | 19 |  | 2002-08-06 |  |  | IEEE | IEEE Conferences
Advances in flex/rigid flex circuit prototyping technology | W. Schillhammer; C. Forman | Direct Imaging Inc., West Lebanon, NH, USA; Direct Imaging Inc., West Lebanon, NH, USA | Proceedings of WESCON '94 | 2002-08-06 | 1994 |  |  | 282 | 285 | A new technology has been developed which allows design engineers to quickly and affordably make flex circuit prototypes. Designed to operate in an engineering lab environment. this flex circuit manufacturing technology is completely self contained, requires no special ventilation or plumbing, and sits on top of a lab bench. This system requires no phototools and is capable of imaging 6 mil lines on copper clad polyimide, mylar, polyester, duroid, and FR4. This paper explores this new flex circuit technology.<> | 1095-791X | 0-7803-9992-7 | 10.1109/WESCON.1994.403587 |  | https://ieeexplore.ieee.org/stamp/stamp.jsp?arnumber=403587 |  | Flexible electronics;Prototypes;Flexible printed circuits;Etching;Design engineering;Manufacturing;Resists;Copper;Space technology;Costs | printed circuit design;printed circuit manufacture;design for manufacture | flex/rigid flex circuit;circuit prototyping technology;design engineers;flex circuit prototypes;engineering lab environment;circuit manufacturing technology;copper clad polyimide;mylar;polyester;duroid | [5 empty] | 2002-08-06 |  |  | IEEE | IEEE Conferences
Modeling Resonances in Transmission Lines Fabricated Over Woven Fiber Substrates | R. Torres-Torres; G. Romo; M. Schauer; C. Nwachukwu; S. -W. Baek | Department of Electronics, Instituto Nacional de Astrof铆sica 脫ptica y Electr贸nica, Tonantzintla, Puebla, Mexico; Qualcomm Technology, Inc., San Diego, CA, USA; CST of America, Inc., San Mateo, CA, USA; Gold Circuit Electronics, Santa Clara, CA, USA; CST of America, Inc., San Mateo, CA, USA | IEEE Transactions on Microwave Theory and Techniques | 2013-07-01 | 2013 | 61 | 7 | 2558 | 2565 | This paper models transmission lines (TLs) fabricated over a printed circuit board substrate made of woven fiber fabric that causes resonances in the insertion and return loss. The modeling relies on the fact that these lines can be analyzed as periodically loaded TLs. Here, a method to determine the associated equivalent propagation constant and characteristic impedance is proposed. This allows to accurately reproduce the S-parameters for a TL of arbitrary length and for any periodicity of the fiber weave pattern along the line requiring neither multi-staged equivalent circuits, nor full-wave simulations. | 1557-9670 |  | 10.1109/TMTT.2013.2261314 |  | https://ieeexplore.ieee.org/stamp/stamp.jsp?arnumber=6517549 | Fiber weave;interconnect;printed circuit board (PCB);resonances | Load modeling;Substrates;Resonant frequency;Integrated circuit modeling;Weaving;Impedance;Fabrics | circuit simulation;fabrics;losses;printed circuit interconnections;printed circuit manufacture;S-parameters;textile fibres;transmission lines | transmission line fabrication;resonance modeling;TL;printed circuit board substrate interconnection;woven fiber fabric substrate;return loss;insertion loss;equivalent propagation constant;impedance characteristics;S-parameter reproduction;multistaged equivalent circuit;full-wave simulation;printed circuit manufacture |  | 12 |  | 19 |  | 2013-05-20 |  |  | IEEE | IEEE Journals
Mechanical and electrical characteristics of screen printed stretchable circuits on thermoplastic polyurethane | S. H. Chen; X. C. Shan; W. L. R. Tang; B. M. Mohaime; M. H. Goh; Z. W. Zhong; J. Wei | Singapore Institute of Manufacturing Technology; Singapore Institute of Manufacturing Technology; MAE, Nanyang Technological University; Singapore Institute of Manufacturing Technology; Singapore Institute of Manufacturing Technology; MAE, Nanyang Technological University; Singapore Institute of Manufacturing Technology | 2017 IEEE 19th Electronics Packaging Technology Conference (EPTC) | 2018-02-01 | 2017 |  |  | 1 | 4 | In this research, we designed serpentine patterns of varying radii of curvature and the meander angle and screen printed the test coupons on thermoplastic polyurethane. The inks chosen were silver flake ink and carbon black ink. The test coupons are then subjected to destructive tensile testing while monitoring the change in resistance. The electrical characteristics are then used to determine the elastic limit of the test coupons and set the conditions for a cyclical test. The coupons were then tested to 1000 cycles. For the silver inks, it is found that the maximum strain at break is 42% and the best design for stretchability is at 22.5 degree meander angle. Detailed failure analysis shows the mechanical deformation is similar to bulk metal where dislocations propagate and crack through beyond the elastic limit in silver ink. Carbon ink, on the other hand, has a higher initial resistance but the maximum strain at break is 125.84%. It was found that for carbon ink the increase in resistance follows a consistent power law progression and the behavior is similar to diffusion based failure mechanisms We have thus provided an insight into the printing of stretchable circuits with conductive inks based on bulk mechanism and percolation mechanism and found that percolation brings about a big increase in the stretchability in the circuits. |  | 978-1-5386-3042-6 | 10.1109/EPTC.2017.8277570 |  | https://ieeexplore.ieee.org/stamp/stamp.jsp?arnumber=8277570 |  | Ink;Strain;Carbon;Silver;Substrates;Curing;Resistance | carbon;cracks;deformation;electrical conductivity;electrical resistivity;failure (mechanical);failure analysis;flexible electronics;metallisation;percolation;polymers;printed circuit design;printed circuit testing;silver;tensile testing | silver ink;carbon ink;diffusion based failure mechanisms;conductive inks;bulk mechanism;electrical characteristics;screen printed stretchable circuits;thermoplastic polyurethane;silver flake ink;carbon black ink;destructive tensile testing;elastic limit;cyclical test;mechanical deformation;Ag;C |  | 4 |  | 7 |  | 2018-02-01 |  |  | IEEE | IEEE Conferences
Performance simulation with circuit level models | D. Freedman; M. Patel | IBM System Developmant Div., Manassas, VA, USA; NA | 1974 IEEE International Solid-State Circuits Conference. Digest of Technical Papers | 2003-01-06 | 1974 | XVII |  | 40 | 41 | This paper will present a technique for simulation of large circuit configurations using circuit level modeling which converts integro-differential equations to simple algebraics. A configuration of 1300 interconnected FET logic circuits has been analyzed using this approach. |  |  | 10.1109/ISSCC.1974.1155261 |  | https://ieeexplore.ieee.org/stamp/stamp.jsp?arnumber=1155261 |  | Circuit simulation;Flexible printed circuits;Integrodifferential equations;Circuit analysis;Central Processing Unit;Circuit analysis computing;Solid modeling;Voltage;FET circuits;Electrical resistance measurement |  |  |  | 1 |  |  |  | 2003-01-06 |  |  | IEEE | IEEE Conferences
The low Dk / Df adhesives for high frequency printed circuit board using the novel solvent soluble polyimide | T. Tasaki; A. Shiotani; M. Tsuji; T. Nakamura; T. Yamaguchi | HB Group R&D Dept. II Electronic Materials Division, Arakawa Chemical Industries, Ltd, Osaka, Osaka, Japan; HB Group R&D Dept. II Electronic Materials Division, Arakawa Chemical Industries, Ltd, Osaka, Osaka, Japan; HB Group R&D Dept. II Electronic Materials Division, Arakawa Chemical Industries, Ltd, Osaka, Osaka, Japan; HB Group R&D Dept. II Electronic Materials Division, Arakawa Chemical Industries, Ltd, Osaka, Osaka, Japan; HB Group R&D Dept. II Electronic Materials Division, Arakawa Chemical Industries, Ltd, Osaka, Osaka, Japan | 2015 10th International Microsystems, Packaging, Assembly and Circuits Technology Conference (IMPACT) | 2015-12-28 | 2015 |  |  | 221 | 224 | The advance of wireless communications and broadband technologies is dramatically progressing with the remarkable growth of the market of information technology equipments such as mobile phones and tablets. In order to meet ever-enlargement of transmitting data, transmission frequency in circuits tends to become high and the integrity of a high-frequency signal can be damaged by transmission loss. |  | 978-1-4673-8356-1 | 10.1109/IMPACT.2015.7365182 |  | https://ieeexplore.ieee.org/stamp/stamp.jsp?arnumber=7365182 |  | Polyimides;Copper;Solvents;Dielectrics;Films;Substrates | adhesives;polymers;printed circuits | low Dk-Df adhesive;high frequency printed circuit board;solvent soluble polyimide;wireless communication;broadband technology;information technology;mobile phone;tablet;data transmission loss |  | 3 |  | 6 |  | 2015-12-28 |  |  | IEEE | IEEE Conferences
How circuit analysis and yield optimization can be used to detect circuit limitations before silicon results | C. Roma; P. Daglio; G. De Sandre; M. Pasotti; M. Poles | Agrate Brianza, STMicroelectronics, Milan, Italy; Agrate Brianza, STMicroelectronics, Milan, Italy; Agrate Brianza, STMicroelectronics, Milan, Italy; Agrate Brianza, STMicroelectronics, Milan, Italy; Agrate Brianza, STMicroelectronics, Milan, Italy | Sixth international symposium on quality electronic design (isqed'05) | 2005-04-04 | 2005 |  |  | 107 | 112 | This paper presents a methodology for circuit analysis and yield optimization, where the most important and interesting features are the different modules with a strong focus on circuit analysis and yield improvement of the designed integrated circuits. Moreover, the possibility to analyze and size mixed-signal circuit design by a high flexibility and interactive use of the implemented methods and algorithms has been successfully used by designers for an exhaustive analysis of all devices to understand the circuit limitations before silicon results. In this case, we mainly focus on the usage of WiCkeD, deeply integrated in the Cadence Analog Design Environment. The proposed approach leverages the integration of WCDI/WiCkeD Cadence/MunEDA tools inside the Opus Design Framework: WCDI to read and collect data from Cadence Analog Design Environment and WiCkeD for circuit analysis and optimization purposes. Furthermore, the possibility both to detect all the structural constraints (i.e. saturation condition) with feasibility analysis and to separate mismatch parameters from statistical ones to show to the user which transistor parameter pairs cause largest performance drop by the mismatch effect, allows us to check, step by step, circuit consistency and the performance behaviour over a parameter during designing phases. The possibility of exporting the Analog Design Environment data towards WiCkeD for the synthesis setup and, later on, after the yield optimization step, the ability of annotating design parameters back to the Cadence Design Framework II allowed us to formalize and verify a methodology for circuit analysis and yield improvement, whose functionality has been proven on nonvolatile memories (NVM) proprietary technologies. Two main topics are addressed in this paper: first we focus on the different WiCkeD analysis and optimization modules to show the main advantages of this methodology, where circuit analysis is no longer a "black box". Afterwards, we use WiCkeD to optimize a bandgap voltage reference to improve the yield, addressing designers to better understand the circuit weakness. | 1948-3295 | 0-7695-2301-3 | 10.1109/ISQED.2005.62 |  | https://ieeexplore.ieee.org/stamp/stamp.jsp?arnumber=1410566 |  | Circuit analysis;Silicon;Design optimization;Integrated circuit yield;Algorithm design and analysis;Circuit synthesis;Nonvolatile memory;Flexible printed circuits;Phase detection;Cause effect analysis | integrated circuit yield;integrated circuit design;circuit analysis computing;circuit optimisation;mixed analogue-digital integrated circuits;formal verification | circuit analysis;yield optimization;silicon;integrated circuit design;mixed-signal circuit design;Cadence Analog Design Environment;WCDI/WiCkeD;MunEDA tools;Opus Design Framework;saturation condition;feasibility analysis;circuit consistency;formal verification;nonvolatile memories;bandgap voltage reference |  | 2 |  | 4 |  | 2005-04-04 |  |  | IEEE | IEEE Conferences
Rogowski Sensor for Plasma Current Measurement in J-TEXT | C. Qing; L. Hong-bin; H. Ben-xiong; D. Qiao-qi | Huazhong University of Science and Technology, Wuhan, Hubei, CN; College of Electric and Electronic Engineering, Huazhong University of Science and Technology, Wuhan, China; Department of Electronics and Information Engineering, Huazhong University of Science and Technology, Wuhan, China; Wuhan Glory Road Optic-Electric Transformer Company Limited, Wuhan, China | IEEE Sensors Journal | 2009-02-18 | 2009 | 9 | 3 | 293 | 296 | Rogowski coil is very useful in transient current measurement. Rogowski sensor consisting of Rogowski coil and integrator is one of the most important diagnostic instrumentations in Tokamak. In recent years, new structures of Rogowski coil based on printed circuit board (PCB) are developed to replace traditional handmade Rogowski coil for more excellent accuracy, better temperature stability, more accordant mutual-inductance, more symmetrical windings, and other advantages. However, the existing structures of Rogowski coil based on PCB are useless in Tokamak because the required Rogowski coil installed on the vacuum vessel should have long diameter and little space. This presentation provides a new twin-loops Rogowski coil (TRC) consisting of several PCB strips. TRC has all the advantages of existing PCB Rogowski coils and can meet the limited space requirement in Tokamak at the same time. A special experiment is carried out to prove that the mutual-inductance of TRC is immune to the variation of center position of plasma current. Moreover, a differential long-term integrator is designed to cooperate with the TRC. Two switches are used in the integrator to release the remaining electric charges on integrating capacitors once the measurement is over. Then, the error accumulation of integrator is canceled in repetitious measurements. The designed new Rogowski sensor can be used to measure long pulse current below 1 s. | 1558-1748 |  | 10.1109/JSEN.2009.2013497 |  | https://ieeexplore.ieee.org/stamp/stamp.jsp?arnumber=4785265 | Current sensor;plasma;printed circuit board (PCB);Rogowski coil | Plasma measurements;Current measurement;Coils;Tokamaks;Pulse measurements;Plasma diagnostics;Instruments;Printed circuits;Plasma temperature;Temperature sensors | capacitors;electric current measurement;electric sensing devices;plasma diagnostics;printed circuits | Rogowski sensor;plasma current measurement;J-TEXT;diagnostic instrumentations;Tokamak;printed circuit board;PCB;temperature stability;symmetrical windings;vacuum vessel;electric charges;capacitor integration |  | 26 | 1 | 5 | IEEE | 2009-02-18 |  |  | IEEE | IEEE Journals
Dual-Band Spline-Shaped PCB Antenna for Wi-Fi Applications | L. Lizzi; F. Viani; A. Massa | ELEDIA Research Group-Department of Information Engineering and Computer Science, University of Trento, Trento, Italy; ELEDIA Research Group-Department of Information Engineering and Computer Science, University of Trento, Trento, Italy; ELEDIA Research Group-Department of Information Engineering and Computer Science, University of Trento, Trento, Italy | IEEE Antennas and Wireless Propagation Letters | 2009-07-10 | 2009 | 8 |  | 616 | 619 | In this letter, a dual-band printed circuit board (PCB) antenna suitable for Wi-Fi applications is described. The antenna geometry is modeled by means of a spline curve and a partial metallic ground plane. The proposed antenna is suitable for Wi-Fi bands, and it guarantees good impedance-matching conditions at the working frequencies centered at 2.448 and 5.512 GHz, respectively. A prototype of the synthesized antenna, built on an Arlon substrate, is analyzed to assess the effectiveness of the proposed antenna model in terms of VSWR values as well as radiation patterns. | 1548-5757 |  | 10.1109/LAWP.2009.2021993 |  | https://ieeexplore.ieee.org/stamp/stamp.jsp?arnumber=4909054 | Printed circuit board (PCB) antenna;spline shape;Wi-Fi applications | Dual band;Spline;Printed circuits;Geometry;Solid modeling;Impedance;Frequency;Prototypes;Pattern analysis;Antenna radiation patterns | antenna radiation patterns;impedance matching;microwave antennas;multifrequency antennas;printed circuits;UHF antennas;wireless LAN | dual-band spline-shaped PCB antenna;Wi-Fi application;printed circuit board antenna;partial metallic ground plane;antenna geometry;impedance-matching condition;VSWR value;radiation pattern;wireless local area network;WLAN;frequency 2.448 GHz to 5.512 GHz |  | 20 |  | 17 | IEEE | 2009-05-05 |  |  | IEEE | IEEE Journals
The microfluxgate magnetic sensor having closed magnetic path | Won-Youl Choi; Jun-Sik Hwang; Sang-On Choi | Department of Metal and Materials Engineering, Kangnung National University, Kangnung, South Korea; MEMS Laboratory, Samsung Advanced Institute of Technology, Suwon, South Korea; MEMS Laboratory, Samsung Advanced Institute of Technology, Suwon, South Korea | IEEE Sensors Journal | 2004-11-22 | 2004 | 4 | 6 | 768 | 771 | This paper presents a microfluxgate magnetic sensor in printed circuit board (PCB). In order to observe the effect of the closed magnetic path, the magnetic cores of rectangular ring and two bars were each fabricated. Each fluxgate sensor consists of five PCB stack layers including one layer magnetic core and four layers of excitation and pickup coils. The center layer as a magnetic core is made of a Co-based amorphous magnetic ribbon with extremely high dc permeability of /spl sim/100,000. Four outer layers as excitation and pickup coils have a planar solenoid structure and are made of copper foil. In the case of the fluxgate sensor having the rectangular ring-shaped core, excellent linear response over the range of -100 to +100 /spl mu/T is obtained with 780-V/T sensitivity at an excitation sine wave of 3 V/sub P-P/ and 360 kHz. The chip size of the fabricated sensing element is 7.3/spl times/5.7 mm/sup 2/. The very low power consumption of /spl sim/8 mW was measured. | 1558-1748 |  | 10.1109/JSEN.2004.836851 |  | https://ieeexplore.ieee.org/stamp/stamp.jsp?arnumber=1359837 | Closed;fluxgate;magnetic sensor;micro;printed circuit board (PCB) | Magnetic sensors;Magnetic cores;Amorphous magnetic materials;Coils;Printed circuits;Bars;Amorphous materials;Permeability;Solenoids;Copper | magnetic sensors;fluxgate magnetometers;printed circuits;magnetic cores;low-power electronics;cobalt;copper | microfluxgate magnetic sensor;closed magnetic path;printed circuit board;magnetic cores;fluxgate sensor;PCB stack layers;excitation coils;pickup coils;Co-based magnetic ribbon;amorphous magnetic ribbon;high dc permeability;planar solenoid structure;copper foil;rectangular ring;linear response;excitation sine wave;sensor fabrication;low power consumption;Co;Cu |  | 13 | 3 | 8 | IEEE | 2004-11-22 |  |  | IEEE | IEEE Journals
Analytical Solutions for the Radiated Emission of Parallel Microstrip Traces | B. -C. Tseng; L. -C. Liao; L. -K. Wu; H. -T. Lung | Department of Electrical Engineering, Feng Chia University FCU, Taichung, Taiwan; Department of Computer Science and Information Engineering, Chao Yang University of Technology, Taichung, Taiwan; Institute of Communication Engineering, National Chiao Tung University, Hsinchu, Taiwan; Institute of Communication Engineering, National Chiao Tung University, Hsinchu, Taiwan | IEEE Transactions on Electromagnetic Compatibility | 2011-08-18 | 2011 | 53 | 3 | 842 | 845 | A closed-form expression of the unintentional electromagnetic radiation of parallel microstrip traces is proposed. Based on transmission line theory, far-field Green's function, and concept of array factor in antenna theory, analytical solutions for the electric field radiated from a pair of parallel microstrip lines are developed. Depending on the printed circuit board material, dimension parameters, and termination impedances, the frequency and angular responses of far-field radiated emission on the upper half-plane can be analyzed by the presented method. The differential- and common-mode radiated emission solutions are validated by a full-wave simulator and test board measurements in a full-anechoic chamber. | 1558-187X |  | 10.1109/TEMC.2011.2136344 |  | https://ieeexplore.ieee.org/stamp/stamp.jsp?arnumber=5771550 | Crosstalk;Green function;microstrip;printed circuits | Microstrip;Transmission line measurements;Arrays;Antenna radiation patterns;Impedance;Printed circuits;Power transmission lines | anechoic chambers (electromagnetic);antenna radiation patterns;antenna theory;electromagnetic fields;electromagnetic wave propagation;Green's function methods;microstrip lines;printed circuits;transmission line theory | unintentional electromagnetic radiation;parallel microstrip traces;transmission line theory;Green's function;array factor;antenna theory;electric field radiation;parallel microstrip lines;printed circuit board material;far-field radiated emission;full-wave simulator;anechoic chamber |  | 10 |  | 12 | IEEE | 2011-05-19 |  |  | IEEE | IEEE Journals
Improved Expression for the Via-Plate Capacitance Based on the Magnetic-Frill Model | M. Friedrich; C. Bednarz; M. Leone | Chair of Theoretical Electrical Engineering, Otto-von-Guericke University Magdeburg, Magdeburg, Germany; Chair of Theoretical Electrical Engineering, Otto-von-Guericke University Magdeburg, Magdeburg, Germany; Chair of Theoretical Electrical Engineering, Otto-von-Guericke University Magdeburg, Magdeburg, Germany | IEEE Transactions on Electromagnetic Compatibility | 2013-12-11 | 2013 | 55 | 6 | 1362 | 1364 | In the recent years, several methods for the calculation of the via-plate capacitance in multilayer printed circuit boards have been developed. A widely used analytical approach is the application of a magnetic-frill current as an equivalent TEM excitation within the antipad. Recently, the comparison of the corresponding capacitance expression with an exact static analytical solution and with numerical simulations has shown some discrepancies, especially for large pads. In this letter, the cause for the error is found to be an inconsistent admittance definition. Based on an alternative complex-power approach, a novel capacitance expression is developed which agrees quite well with reference data. | 1558-187X |  | 10.1109/TEMC.2013.2265041 |  | https://ieeexplore.ieee.org/stamp/stamp.jsp?arnumber=6529098 | Magnetic-frill current;printed circuit board;signal integrity;via impedance | Printed circuits;Impedance;Capacitance;Magnetic fields | capacitance;numerical analysis;printed circuits | via-plate capacitance;multilayer printed circuit boards;magnetic-frill current;equivalent TEM excitation;antipad;capacitance expression;exact static analytical solution;numerical simulations;alternative complex-power approach;reference data |  | 6 |  | 15 |  | 2013-06-11 |  |  | IEEE | IEEE Journals
Practical EBG application to multilayer PCB: impact on signal integrity | M. H. Nisanci; F. D. Paulis; D. D. Febo; A. Orlandi | Department of Industrial and Information Engineering and Economics, UAq EMC Laboratory University of L'Aquila, L'Aquila, Italy; UAq EMC Laboratory, Department of Industrial and Information Engineering and Economics, University of L'Aquila, L'Aquila 67100 Italy; UAq EMC Laboratory, Department of Industrial and Information Engineering and Economics, University of L'Aquila, L'Aquila 67100 Italy; Department of Industrial and Information Engineering and Economics, UAq EMC Laboratory University of L'Aquila, L'Aquila, Italy | IEEE Electromagnetic Compatibility Magazine | 2013-10-31 | 2013 | 2 | 2 | 82 | 87 | In this paper, signal transmission performance of single ended and differential striplines between two parallel GND planes with embedded electromagnetic band gap (EBG) structure for noise isolation in high speed digital printed circuit boards (PCB) are studied. The performances in terms of ¦S11¦, ¦S21¦, ¦Sdd21¦ and ¦Scc21¦ are considered in function of the stack up cross section and position above the EBG. Practical considerations for the layout strategies are drawn. | 2162-2272 |  | 10.1109/MEMC.2013.6650084 |  | https://ieeexplore.ieee.org/stamp/stamp.jsp?arnumber=6650084 | printed circuit boards;signal integrity;electromagneticband gap structures | Metamaterials;Biomedical signal processing;Photonic band gap;Printed circuits;Electromagnetic compatibility | photonic band gap;printed circuits;strip lines | stack up cross section;noise isolation;parallel GND planes;differential striplines;single ended striplines;signal transmission performance;signal integrity;high speed digital printed circuit boards;multilayer PCB;embedded electromagnetic band gap structure;practical EBG application |  | 4 |  | 13 | IEEE | 2013-10-31 |  |  | IEEE | IEEE Magazines
SSIM-NET: Real-Time PCB Defect Detection Based on SSIM and MobileNet-V3 | B. Xia; J. Cao; C. Wang | School of Management, Shanghai University (SHU), Shanghai, China; School of Mechanical Engineering and Automation, Shanghai University (SHU), Shanghai, China; School of Management, Shanghai University (SHU), Shanghai, China | 2019 2nd World Conference on Mechanical Engineering and Intelligent Manufacturing (WCMEIM) | 2020-02-20 | 2019 |  |  | 756 | 759 | Defect detection is an indispensable part of the print circuit board (PCB) manufacturing process, which could identify problems in the previous manufacturing process to avoid the subsequent meaningless assembly work. However, previous works, e.g., traditional detection approaches fully based on machine learning, which are really too sensitive by some environmental factors. In this work, we improve previous work and propose a new PCB defect detector called SSIM-NET. Our approach is a two-stage detection algorithm including two innovations: 1) In the first step, we use the structural similarity index (SSIM) instead of morphology operator to find out the suspicious regions, it is not easily susceptible to some factors, e.g., illumination variation, slight camera noise, etc. 2) In the second step, in order to reduce the computational cost, we adopt the latest lightweight backbone MobileNet-V3 to classify suspicious regions. The difference is that we add a binary loss that focal loss to accelerate the network coverage. Finally, the accuracy and speed of our approach both achieved the state-of-the-art. Specially, compared with Faster-RCNN, its speed is faster at least 12脳 but without any loss of accuracy. |  | 978-1-7281-5045-1 | 10.1109/WCMEIM48965.2019.00159 |  | https://ieeexplore.ieee.org/stamp/stamp.jsp?arnumber=9004134 | CNN;defect detection;printed circuit board (PCB);structural similarity index (SSIM) | Mechanical engineering;Manufacturing;Printed circuits;Indexes;Economic indicators;Error analysis | assembling;electronic engineering computing;learning (artificial intelligence);printed circuits | machine learning;environmental factors;PCB defect detector;SSIM-NET;two-stage detection algorithm;structural similarity index;camera noise;print circuit board manufacturing process;assembly;lightweight backbone MobileNet-V3;faster-RCNN |  | 4 |  | 21 |  | 2020-02-20 |  |  | IEEE | IEEE Conferences
Simplified Measuring Method of Copper Concentration in Solder Bath Utilizing Copper Dissolution | G. Izuta; T. Tanabe; K. Suganuma | Manufacturing Engineering Center, Mitsubishi Electric Corporation Limited, Hyogo, Japan; Manufacturing Engineering Center, Mitsubishi Electric Corporation Limited, Hyogo, Japan; Institute of Industrial and Scientific Research, Osaka University, Osaka, Japan | IEEE Transactions on Electronics Packaging Manufacturing | 2009-07-10 | 2009 | 32 | 3 | 138 | 143 | In lead-free soldering on printed circuit boards (PCBs), the dissolution and disappearance of PCB copper electrodes in solder bath has been a problem for the dip soldering method, such as wave soldering, in which PCBs are dipped in molten solder. In the former report, it has been estimated the influence of solder composition, temperature, and flowing velocity on the dissolution of copper electrodes by the experiment of the dip soldering process and clarified the dissolution rate for Sn-3.0Ag-xCu alloys, which is defined by solder temperature and copper concentration. Based on above study, the simplified measuring method of copper concentration in the solder bath has been developed, which uses the dissolution of wedge-shaped copper pattern formed on FR-4 PCB. As a result of the experiment on dipping the PCB in solder of Sn-3.0Ag-xCu (x = 0.5, 0.9, 1.2 and 1.5) alloys, it has been confirmed that the method enables the measuring copper concentration in the solder bath easily. | 1558-0822 |  | 10.1109/TEPM.2009.2021259 |  | https://ieeexplore.ieee.org/stamp/stamp.jsp?arnumber=5061498 | Copper concentration;copper dissolution;dip soldering;lead-free solder;measuring method;printed circuit board (PCB);solder bath | Electrodes;Soldering;Environmentally friendly manufacturing techniques;Lead;Copper alloys;Temperature;Printed circuits;Assembly;Electronic equipment;Iron alloys | copper alloys;printed circuits;silver alloys;soldering;tin alloys | lead-free soldering;printed circuit boards;dip soldering method;solder composition;wedge-shaped copper pattern;SnAgCu |  | 3 |  | 14 | IEEE | 2009-06-02 |  |  | IEEE | IEEE Journals
Automatic Inspection of Small Component on Loaded PCB Based on Mean-Shift and Support Vector Machine | Y. Wang; Y. Sun; W. Zhang | School of Electronic and Information Engineering, Dalian University of Technology, Dalian, China; School of Electronic and Information Engineering, Dalian University of Technology, Dalian, China; School of Electronic and Information Engineering, Dalian University of Technology, Dalian, China | 2009 Fifth International Conference on Natural Computation | 2009-12-28 | 2009 | 2 |  | 195 | 198 | Automatic inspection of small components on loaded Printed Circuit Board (PCB) is difficult due to the requirements of precision and high speed. In this paper, a mean-shift and Support Vector Machine (SVM) based method for inspection of small components on loaded PCB is presented. Firstly, the images of small components are smoothened using mean-shift method and then their binary images are obtained by adaptive segmentation algorithm. Next, some features are extracted from the binary images and are input to a trained SVM to diagnose whether the small components are located correctly. The experimental results show that the proposed approach is effective and feasible to inspect small components on loaded PCB. | 2157-9563 | 978-0-7695-3736-8 | 10.1109/ICNC.2009.407 |  | https://ieeexplore.ieee.org/stamp/stamp.jsp?arnumber=5365907 | automatic inspection;Mean-shift;support vector machine;printed circuit board | Inspection;Support vector machines;Feature extraction;Kernel;Image segmentation;Support vector machine classification;Printed circuits;Humans;Sun;Manufacturing industries | electronic engineering computing;image segmentation;inspection;printed circuits;support vector machines | automatic inspection;loaded PCB;mean shift;support vector machine;printed circuit board;binary images;adaptive segmentation |  | 2 |  | 24 |  | 2009-12-28 |  |  | IEEE | IEEE Conferences
Wideband Dual-Polarized Patch Antenna with Capacitive Coupling for mm-Wave Bands | M. Sonkki; D. He; Z. Siddiqui; M. E. Leinonen; K. Guan | Centre for Wireless Communications (CWC), University of Oulu, Oulu, Finland; State Key Laboratory of Rail Traffic Control and Safety, Beijing Jiaotong University, China; Centre for Wireless Communications (CWC), University of Oulu, Oulu, Finland; Centre for Wireless Communications (CWC), University of Oulu, Oulu, Finland; State Key Laboratory of Rail Traffic Control and Safety, Beijing Jiaotong University, China | 2020 14th European Conference on Antennas and Propagation (EuCAP) | 2020-07-08 | 2020 |  |  | 1 | 4 | This paper presents a planar wideband dual-polarized antenna structure integrated on PCB (Printed Circuit Board). The patch itself is fed by a capacitive coupling with two smaller patches, one for each polarization. Whereas the simulations predicts 24-40 GHz, -10 dB impedance bandwidth. The measured one shows 24.75-42.75 GHz bandwidth. The results are corresponding to 50% relative -10 dB impedance bandwidth. The patch antenna is on the ground plane of size 4.7 mm x 4.7 mm, and the corners of the ground plane are cut to gain better XPD (cross polarization discrimination). The manufactured prototype antenna is measured and simulated with a $50 \Omega$ coaxial line. Simulated total efficiency and XPD are presented as a function of frequency. The total efficiency is better than -0.8 dB (83%) efficiency, whereas the simulated XPD is better than 14 dB. The simulated 3D radiation patterns are presented at 24 GHz, 32 GHz, and 40 GHz with gains of 2.8 dBi, 5.0 dBi, and 4.3 dBi, respectively. |  | 978-88-31299-00-8 | 10.23919/EuCAP48036.2020.9135634 |  | https://ieeexplore.ieee.org/stamp/stamp.jsp?arnumber=9135634 | Antenna isolation;capacitive feed;cross polarization discrimination (XPD);mutual coupling;planar antenna;printed circuit board (PCB) | Antenna measurements;Three-dimensional displays;Patch antennas;Printed circuits;Prototypes;Antenna feeds;Impedance | antenna feeds;antenna radiation patterns;broadband antennas;coaxial cables;electromagnetic wave polarisation;microstrip antennas;millimetre wave antennas;printed circuits | simulated 3D radiation patterns;simulated XPD;simulated total efficiency;coaxial line;cross polarization discrimination;ground plane;impedance bandwidth;Printed Circuit Board;dual-polarized antenna structure;mm-wave bands;capacitive coupling;wideband dual-polarized patch antenna;frequency 24.0 GHz;frequency 32.0 GHz;noise figure -10.0 dB;frequency 24.0 GHz to 40.0 GHz;frequency 40.0 GHz;frequency 24.75 GHz to 42.75 GHz;size 4.7 mm;noise figure -0.8 dB;noise figure 14.0 dB |  | 2 |  | 12 |  | 2020-07-08 |  |  | IEEE | IEEE Conferences
Electromagnetic Compatibility Analysis and Optimization of Electronic Device based on Metamaterials | S. Zhang | Hubei Key Laboratory of Broadband Wireless Communication and Sensor Networks, Wuhan University of Technology, Wuhan, China | 2020 IEEE 9th Joint International Information Technology and Artificial Intelligence Conference (ITAIC) | 2021-02-03 | 2020 | 9 |  | 2336 | 2340 | In this paper, the sources of electromagnetic interference (EMI) in electronic device is analyzed. Resonance analysis and decoupling of printed circuit board (PCB) are carried out through simulation software, and the EMI on PCB is optimized. The combination of metamaterial structure and electromagnetic shielding further optimizes the electromagnetic compatibility (EMC) of electronic device. The simulation results validate the proposed analysis and optimization method. Compared with before the shielding design, the proposed electromagnetic shielding method can reduce the electric field radiation intensity of the electronic device by 3. 75dB on average in the low frequency band. In the high frequency band, the radiation intensity can be reduced by 16.4dB at the maximum. | 2693-2865 | 978-1-7281-5244-8 | 10.1109/ITAIC49862.2020.9338886 |  | https://ieeexplore.ieee.org/stamp/stamp.jsp?arnumber=9338886 | electromagnetic compatibility;electromagnetic shielding;electronic device;printed circuit board;metamaterial | Simulation;Electromagnetic interference;Printed circuits;Electromagnetic compatibility;Metamaterials;Software;Electromagnetic shielding | electromagnetic compatibility;electromagnetic interference;electromagnetic shielding;metamaterials;printed circuits | optimization method;printed circuit board;electromagnetic interference;electromagnetic compatibility analysis;electromagnetic shielding method;electronic device;metamaterial structure;PCB;EMI;noise figure 75.0 dB;noise figure 16.4 dB |  | 1 |  | 8 |  | 2021-02-03 |  |  | IEEE | IEEE Conferences
A wideband dual-polarized slot antenna array for high-gain millimeter-wave communications | Z. Chen; L. Qi; X. Liu; Y. Yao; J. Yu; X. Chen | School of Electronic Engineering, Beijing University of Posts and Telecommunications, Beijing, China; School of Electronic Engineering, Beijing University of Posts and Telecommunications, Beijing, China; School of Electronic Engineering, Beijing University of Posts and Telecommunications, Beijing, China; School of Electronic Engineering, Beijing University of Posts and Telecommunications, Beijing, China; School of Electronic Engineering, Beijing University of Posts and Telecommunications, Beijing, China; School of Electronic Engineering and Computer Science, Queen Mary, University of London, London, United Kingdom | 2017 Sixth Asia-Pacific Conference on Antennas and Propagation (APCAP) | 2018-07-26 | 2017 |  |  | 1 | 3 | We have proposed a dual-polarized Substrate-Integrated-Waveguide (SlW)-fed aperture-coupled slot antenna array for the high gain applications in millimeter-wave band. A prototype of 8脳8 dual-polarized antenna array is designed by stacking three conventional low-cost single layer printed circuit boards (PCB). The impedance bandwidths for ¦S11¦ and ¦S22¦ are 18% and 17% respectively, with more than 34.6 dB isolation between two polarizations. A gain up to 23.0 dBi, over 80% average efficiency, and almost symmetrical unidirectional radiation patterns along with low-cross polarizations have been observed. Featured with a low-profile and low-cost structure, the proposed antenna array could serve as a competitive candidate for the dual-polarized planar array design operating at millimeter-wave frequencies. |  | 978-1-5386-1608-6 | 10.1109/APCAP.2017.8420988 |  | https://ieeexplore.ieee.org/stamp/stamp.jsp?arnumber=8420988 | V-band;aperture-coupled;slot antenna array;dual-polarization;Substrate-Integrated-Waveguide (SIW);Printed Circuit Board (PCB) | Antenna arrays;Substrates;Aperture antennas;Slot antennas;Gain;Printed circuits | antenna feeds;antenna radiation patterns;aperture-coupled antennas;broadband antennas;electromagnetic wave polarisation;millimetre wave antenna arrays;millimetre wave communication;planar antenna arrays;printed circuits;slot antenna arrays | wideband dual-polarized slot antenna array;dual-polarized SlW-fed aperture-coupled slot antenna array;PCB;symmetrical unidirectional radiation patterns;dual-polarized Substrate-Integrated-Waveguide fed aperture-coupled slot antenna array;dual-polarized planar array design;millimeter-wave frequencies;low-cross polarizations;low-cost single layer printed circuit boards;dual-polarized antenna array;millimeter-wave band;high-gain millimeter-wave communications |  | 1 |  | 9 |  | 2018-07-26 |  |  | IEEE | IEEE Conferences
Modernization of Measuring Modules for Estimating Parameters of Movement Based on Micromechanical Sensors | A. V. Tsareva; I. A. Tokareva; N. V. Tarkhov | Faculty of Information Measurement and Biotechnical Systems Information-measuring Systems and Technology Department, Saint Petersburg Electrotechnical University "LETI", Saint Petersburg, Russia; Faculty of Information Measurement and Biotechnical Systems Information-measuring Systems and Technology Department, Saint Petersburg Electrotechnical University "LETI", Saint Petersburg, Russia; Faculty of Information Measurement and Biotechnical Systems Information-measuring Systems and Technology Department, Saint Petersburg Electrotechnical University "LETI", Saint Petersburg, Russia | 2022 Conference of Russian Young Researchers in Electrical and Electronic Engineering (ElConRus) | 2022-04-20 | 2022 |  |  | 1628 | 1631 | The paper presents an upgraded version of measuring modules for estimating informative parameters of a person鈥檚 movement. The technical specifications of ICM-20948 measuring sensor, ESP32-PICO-D4 microcontroller and other components included in the modernized measuring module are given. The information transmission scheme is presented and the development of device printed circuit board with which it is possible to obtain data on the person鈥檚 spatial movement via Wi-Fi is described. As a result of the work, data from the measuring module were obtained, the advantages of the proposed modernization are described. | 2376-6565 | 978-1-6654-0993-3 | 10.1109/ElConRus54750.2022.9755522 |  | https://ieeexplore.ieee.org/stamp/stamp.jsp?arnumber=9755522 | measuring module;MEMS;WIFI;modernization;printed circuit board;person movement parameters;motion kinematics;motion capture;information and measurement systems | Microcontrollers;Printed circuits;Electric variables measurement;Information processing;Wireless fidelity | microcontrollers;microsensors;motion measurement;parameter estimation;printed circuits | information transmission scheme;micromechanical sensors;informative parameters;ICM-20948 measuring sensor;ESP32-PICO-D4 microcontroller;modernized measuring module;movement parameter estimation;device printed circuit board;person spatial movement;Wi-Fi |  |  |  | 15 | IEEE | 2022-04-20 |  |  | IEEE | IEEE Conferences
Analytic solutions of ground bounces in PCBs using perfect magnetic wall approximations | Chien-Chang Huang | Department of Communication Engineering, Yuan-Ze University, Taoyuan, Taiwan | 2006 Asia-Pacific Microwave Conference | 2008-01-14 | 2006 |  |  | 552 | 555 | In this paper the analytic solutions of ground bounce problems on the power/ground plane structures of printed circuit boards (PCBs) are presented based on the perfect magnetic wall assumptions of the PCB鈥檚 edges. The Green鈥檚 function of the infinite power/ground plane is first derived, and then the sidewall reflections are replaced by the image sources, resulting the voltage expressions on the PCB explicitly. The numerical results are compared with the cavity-model analysis and measured data to validate the proposed approach. | 2165-4743 | 978-4-902339-08-6 | 10.1109/APMC.2006.4429485 |  | https://ieeexplore.ieee.org/stamp/stamp.jsp?arnumber=4429485 | Printed circuit board;ground bounce;radial wave;image theory | Magnetic analysis;Dielectric losses;Printed circuits;Green's function methods;Voltage;Electromagnetic analysis;Finite difference methods;Electromagnetic interference;Microwave communication;Power engineering and energy | Green's function methods;printed circuits | ground bounce problem;printed circuit board;perfect magnetic wall;Green function;infinite power/ground plane;image source;voltage expression;cavity-model analysis;radial wave |  |  |  | 8 |  | 2008-01-14 |  |  | IEEE | IEEE Conferences
Design of PCB Litz Coils for Improved Skin and Proximity Effects | T. D. Nguyen; G. Byun | Dept. Electrical Engineering, Ulsan National Institute of Science and Technology, Ulsan, South Korean; Dept. Electrical Engineering, Ulsan National Institute of Science and Technology, Ulsan, South Korean | 2022 IEEE Ninth International Conference on Communications and Electronics (ICCE) | 2022-08-16 | 2022 |  |  | 243 | 247 | Using a higher operating frequency range (from 20 kHz-150 kHz), the penetrating depth of the vessel is smaller, which is beneficial for both heating time and required power. However, the challenge of this trend compromises the coil鈥檚 efficiency due to higher conduction loss. Conventional inductors for domestic induction heating applications are made of multi-stranded litz wires, which reduce considerable losses. Therefore, developing a litz wire structure for printed circuit board (PCB) windings is interesting. Developing a technique to implement litz wire in a standard PCB is a priority objective of this work. This research analysis on two main factors was causing the losses heating based on the comparison between three types of PCB coils: solid, stranded, litz wires, and then comparing the factor to the power of the heating system. Three-dimensional finite element modeling (FEM) was performed for a straightforward method of designing and analyzing PCB litz coil with electromagnetic, transient, and thermal simulation. Finally, a prototype of the PCB is fabricated and measured to verify the manufacturing and modeling process. |  | 978-1-6654-9745-9 | 10.1109/ICCE55644.2022.9852073 | LG Electronics; | https://ieeexplore.ieee.org/stamp/stamp.jsp?arnumber=9852073 | Induction heating;printed circuit board PCB;finite-element modeling(FEM);planar litz conductor | Time-frequency analysis;Wires;Printed circuits;Windings;Prototypes;Thermal conductivity;Finite element analysis | coils;domestic appliances;EMTP;finite element analysis;induction heating;power inductors;printed circuits;windings;wires (electric) | PCB litz coils;operating frequency range;penetrating depth;conduction loss;domestic induction heating application;printed circuit board windings;proximity effects;research analysis;three-dimensional finite element modeling;FEM;straightforward method;electromagnetic simulation;transient simulation;thermal simulation;modeling process |  |  |  | 5 | IEEE | 2022-08-16 |  |  | IEEE | IEEE Conferences
PCB Rogowski Sensor Designs for Plasma Current Measurement | C. Qing; Li Hong-bin; C. Xiao; D. Yin; L. Yan-bin | Huazhong University of Science and Technology, Wuhan, China; Huazhong University of Science and Technology, Wuhan, China; Huazhong University of Science and Technology, Wuhan, China; Huazhong University of Science and Technology, Wuhan, China; Huazhong University of Science and Technology, Wuhan, China | 2007 IEEE 22nd Symposium on Fusion Engineering | 2007-10-01 | 2007 |  |  | 1 | 4 | Rogowski coil is very useful in transient current measurement. Rogowski sensor consisting of Rogowski coil and integrator is one of the most important diagnostic instrumentations in Tokamak. In recent years, new structures of Rogowski coil based on Printed Circuit Board are developed to replace traditional handmade Rogowski coil for more excellent accuracy, better temperature stability, more accordant mutual-inductance, more symmetrical windings and other advantages. However, the existing structures of Rogowski coil based on PCB are useless in Tokamak because the required Rogowski coil installed on the vacuum vessel should have long diameter and little space. This presentation provides a new Twin-loops Rogowski coil (TRC) consisting of several PCB strips. TRC has all the advantages of existing PCB Rogowski coils and can meet the limited space requirement in Tokamak at the same time. Special experiment is carried out to prove that the mutual-inductance of TRC is immune to the variation of center position of plasma current. Moreover, a differential long-term integrator is designed to cooperate with the TRC. Two switches are used in the integrator to release the remaining electric charges on integrating capacitors once the measurement is over. Then, the error accumulation of integrator is canceled in repetitious measurements. The designed new Rogowski sensor can be used to measure long pulse current below 1 second. | 2155-9953 | 978-1-4244-1193-1 | 10.1109/FUSION.2007.4337941 |  | https://ieeexplore.ieee.org/stamp/stamp.jsp?arnumber=4337941 | Rogowski;Printed Circuit Board;plasma current | Plasma measurements;Current measurement;Coils;Tokamaks;Pulse measurements;Plasma diagnostics;Instruments;Printed circuits;Plasma temperature;Temperature sensors | electric current measurement;plasma transport processes;printed circuits;sensors;Tokamak devices | printed circuit board;Rogowski sensor;plasma current measurement;tokamak;mutual inductance;temperature stability;symmetrical windings;twin-loops Rogowski coil;differential long-term integrator;switches;electric charges;integrating capacitors;error accumulation |  |  |  | 5 |  | 2007-10-01 |  |  | IEEE | IEEE Conferences
Quantitative Representation of Frequency Dispersion of Primary Parameters of Shielded-FPC | T. Yamagiwa; Y. Kayano; Y. Kami; F. Xiao; H. Inoue | Graduate School of Informatics and Engineering, The University of Electro-Communications, Tokyo, Japan; Graduate School of Informatics and Engineering, The University of Electro-Communications, Tokyo, Japan; Center for Industrial and Governmental Relations, The University of Electro-Communications, Tokyo, Japan; Graduate School of Informatics and Engineering, The University of Electro-Communications, Tokyo, Japan; Center for Industrial and Governmental Relations, The University of Electro-Communications, Tokyo, Japan | 2022 Asia-Pacific International Symposium on Electromagnetic Compatibility (APEMC) | 2022-09-20 | 2022 |  |  | 16 | 18 | The purpose of this paper is to quantitatively express the frequency dispersion of primary parameters of flexible printed circuits with a thin conductive shield. Unlike basic transmission lines, the physical phenomenon of theses frequency dispersion characteristics has not been completely clarified and cannot be predicted quantitatively. The quantitative representation would be an important design guide for implementing conductive shields on the transmission lines. This paper provides a quantitative representation method of the frequency dispersion by fitting mathematical expression. It is demonstrated that the frequency dispersion of resistance and inductance caused by implementing the thin conductive shield can be expressed quantitatively as sigmoid functions. | 2640-7469 | 978-1-6654-1671-9 | 10.1109/APEMC53576.2022.9888415 |  | https://ieeexplore.ieee.org/stamp/stamp.jsp?arnumber=9888415 | flexible printed circuits;electromagnetic shield;primary parameter;secondary parameter;frequency dispersion | Resistance;Inductance;Flexible printed circuits;Fitting;Electromagnetic compatibility;Magnetic fields;Dispersion | flexible electronics;printed circuits;transmission line theory;transmission lines | conductive shield;basic transmission lines;theses frequency dispersion characteristics;quantitative representation method;primary parameters;shielded-FPC;flexible printed circuits |  |  |  | 8 | IEEE | 2022-09-20 |  |  | IEEE | IEEE Conferences
Optimal Design of PCB Layout Based on Thermal Analysis Using Taguchi Method | S. Wei; L. Ye; Z. Shaokun; S. Qibiao | Key Laboratory of Power Electronics and Electric Drive Institute of Electrical Engineering Chinese, Academy of Sciences, Beijing, China; Key Laboratory of Power Electronics and Electric Drive Institute of Electrical Engineering Chinese, Academy of Sciences, Beijing, China; Key Laboratory of Power Electronics and Electric Drive Institute of Electrical Engineering Chinese, Academy of Sciences, Beijing, China; Key Laboratory of Power Electronics and Electric Drive Institute of Electrical Engineering Chinese, Academy of Sciences, Beijing, China | 2021 3rd Asia Energy and Electrical Engineering Symposium (AEEES) | 2021-04-23 | 2021 |  |  | 198 | 202 | The power density of power electronics systems and the temperature of components on Printed circuit boards (PCB) are increasing higher and higher with the rapid development of power electronic technology, and optimizing the layout of PCB based on thermal analysis is becoming more and more important. A thermal simulating model of PCB in a self-developed controller for electric vehicles was built and the layout of components on PCB was optimized using Taguchi Method in this paper. The optimization process was carried out and the locally optimal solution was analyzed and verified by the simulation. |  | 978-1-6654-2551-3 | 10.1109/AEEES51875.2021.9403195 |  | https://ieeexplore.ieee.org/stamp/stamp.jsp?arnumber=9403195 | printed circuit boards;layout optimization;thermal analysis;Taguchi method | Temperature distribution;Rapid thermal processing;Silicon carbide;Layout;Printed circuits;Prototypes;Power electronics | electric vehicles;optimisation;power electronics;printed circuit layout;Taguchi methods;thermal analysis | optimal design;thermal analysis;Taguchi Method;power density;power electronics systems;printed circuit boards;power electronic technology;thermal simulating model;optimization process;locally optimal solution |  |  |  | 10 |  | 2021-04-23 |  |  | IEEE | IEEE Conferences
Stretchable Wearable Crowd Monitoring System | J. P. Rojas; A. Hussein; H. AlZaher; M. Mohandes | Electrical Engineering Department, King Fahd University of Petroleum & Minerals, Dhahran, Saudi Arabia; Electrical Engineering Department, King Fahd University of Petroleum & Minerals, Dhahran, Saudi Arabia; Electrical Engineering Department, King Fahd University of Petroleum & Minerals, Dhahran, Saudi Arabia; Electrical Engineering Department, King Fahd University of Petroleum & Minerals, Dhahran, Saudi Arabia | 2021 4th International Symposium on Advanced Electrical and Communication Technologies (ISAECT) | 2022-01-12 | 2021 |  |  | 1 | 4 | In massive events, minor incidents can cause big tragedies. Therefore, the development of crowd monitoring technologies for risk mitigation has become of great relevance. Thus, we have developed and verified a novel wearable crowd monitoring system that includes processing, communication, and vital signs sensing capabilities (temperature, skin hydration, and heart rate). A novel stretchable Printed Circuit Board (PCB) was developed to achieve high stretchability and wearability. Moreover, the collected data from individuals in a crowd may be further analyzed to detect potential crises and prevent tragedies. Finally, the performance of the developed system was verified in real-life experiments in Makkah city. |  | 978-1-6654-3773-8 | 10.1109/ISAECT53699.2021.9668441 |  | https://ieeexplore.ieee.org/stamp/stamp.jsp?arnumber=9668441 | Stretchable Electronics;Printed Circuit Board;Wearable Electronics;Crowd management;Kirigami | Temperature measurement;Temperature sensors;Heart rate;Urban areas;Printed circuits;Skin;Sensors | printed circuits;wearable sensors | stretchable wearable crowd monitoring system;risk mitigation;stretchable printed circuit board;vital sign sensing capabilities;PCB;Makkah city |  |  |  | 15 | IEEE | 2022-01-12 |  |  | IEEE | IEEE Conferences
High signal integrity design for transmission system including high-parasitic inductance connectors | S. Matsuoka; S. Akutsu; M. Yasunaga | Graduate School of System and Information Enginerring, University of Tsukuba, Tsukuba, Ibaraki, Japan; Graduate School of System and Information Enginerring, University of Tsukuba, Tsukuba, Ibaraki, Japan; Faculty of Engineering Information and Systems, University of Tsukuba, Tsukuba, Ibaraki, Japan | 2017 IEEE CPMT Symposium Japan (ICSJ) | 2017-12-28 | 2017 |  |  | 133 | 134 | On the transmission line, connectors cause signal integrity, or SI reduction because their parasitic inductances bring on characteristic impedance mismatching. Particularly, the connectors used in high-speed bus systems, such as PCI-express, USB, and SATA in GHz domain cause serious SI degradation, resulting in mal-operation in the systems. The transmission systems on printed circuit boards (PCBs) are formed not with coaxial structure, but with strip-line or micro-strip-line structures. Therefore, the connectors for the PCBs in high-speed data rate require complex structures with special materials (e.g. doublesided edge structure connector) in order to reduce their parasitic inductances at the sacrifice of manufacture-cost increase. The purpose of this paper is to propose a novel high SI assurance technology in the GHz domain even under the transmission system including inexpensive connectors (e.g. pin-header connector) commonly used in MHz domain and to show its effectiveness. | 2475-8418 | 978-1-5386-2712-9 | 10.1109/ICSJ.2017.8240129 |  | https://ieeexplore.ieee.org/stamp/stamp.jsp?arnumber=8240129 | Signal Integrity;Printed Circuit Board;PCB trace;Transmission Line;Pin-Header Connector;Genetic Algorithm | Connectors;Inductance;Impedance;Transmission line measurements;Silicon;Printed circuits | electric connectors;inductance;peripheral interfaces;printed circuits;silicon | doublesided edge structure connector;parasitic inductances;transmission system;high signal integrity design;high-parasitic inductance connectors;transmission line;SI reduction;characteristic impedance mismatching;high-speed bus systems;printed circuit boards;PCBs;coaxial structure;microstrip-line structures;high-speed data;complex structures;SATA;USB;PCI-express;MHz domain;pin-header connector;high SI assurance technology;strip-line structures |  |  |  | 3 |  | 2017-12-28 |  |  | IEEE | IEEE Conferences
Evaluation of Support Vector Machines for PCB based Power Delivery Network Classification | M. Schierholz; Y. Hassab; C. Yang; C. Schuster | Institut f眉r Theoretische Elektrotechnik, Hamburg University of Technology (TUHH), Hamburg, Germany; Institut f眉r Theoretische Elektrotechnik, Hamburg University of Technology (TUHH), Hamburg, Germany; Institut f眉r Theoretische Elektrotechnik, Hamburg University of Technology (TUHH), Hamburg, Germany; Institut f眉r Theoretische Elektrotechnik, Hamburg University of Technology (TUHH), Hamburg, Germany | 2021 IEEE 30th Conference on Electrical Performance of Electronic Packaging and Systems (EPEPS) | 2021-11-24 | 2021 |  |  | 1 | 3 | In this paper the performance of support vector machines (SVMs) is investigated to classify printed circuit board (PCB) based power delivery networks (PDNs). For different decoupling capacitor (decap) distributions on a PCB the impedance of the PDN is evaluated. The target impedance (TI) is used as separation condition of the two classes meeting or violating the TI. It is shown that the preprocessing of the PCB parameters and decap distributions have a strong impact on the prediction accuracy of SVMs. Furthermore, variations of the PCB structure with respect to the geometry are investigated. It is shown using extended SVMs with geometry features as additional input feature that it is possible to achieve similar prediction accuracies in comparison with a collaboration of multiple SVMs. Finally the performance of power integrity (PI) classifications by SVMs in comparison with artificial neural networks (ANNs) is discussed. | 2165-4115 | 978-1-6654-4269-5 | 10.1109/EPEPS51341.2021.9609190 |  | https://ieeexplore.ieee.org/stamp/stamp.jsp?arnumber=9609190 | support vector machine;power delivery network;printed circuit board;power integrity;decoupling capacitor | Support vector machines;Geometry;Conferences;Printed circuits;Capacitors;Collaboration;Artificial neural networks | electronic engineering computing;neural nets;printed circuits;support vector machines | support vector machines;printed circuit board;target impedance;decap distributions;PCB structure;prediction accuracies;multiple SVMs;power integrity classifications;artificial neural networks;decoupling capacitor distributions;power delivery network classification;geometry features |  |  |  | 11 | IEEE | 2021-11-24 |  |  | IEEE | IEEE Conferences
The estimation of EMI-induced phase noise and jitter on oscillator/clock signals | M. Mehri; S. Heidari; N. Masoumi | College of Eng., University of Tehran, Tehran, Iran; College of Eng., University of Tehran, Tehran, Iran; College of Eng., University of Tehran, Tehran, Iran | 2017 IEEE 21st Workshop on Signal and Power Integrity (SPI) | 2017-06-08 | 2017 |  |  | 1 | 4 | In this paper, a novel approach is proposed for estimation of EMI-induced phase noise and jitter. The radiated susceptibility of an oscillator implemented on the printed circuit board (PCB) is defined based on its fundamental specification. Closed-form expressions are derived for EMI-added phase noise and jitter on the oscillator output signal. A simple oscillator board is designed and implemented to verify the derivations. The measurement results confirm the accuracy of the proposed method. |  | 978-1-5090-5616-3 | 10.1109/SaPIW.2017.7944039 |  | https://ieeexplore.ieee.org/stamp/stamp.jsp?arnumber=7944039 | Phase Noise;Jitter;Oscillator;Radiated Susceptibility;Printed circuit board (PCB);Electromagnetic Compatibility (EMC) | Phase noise;Jitter;Clocks;Voltage-controlled oscillators;Ports (Computers);Printed circuits | clocks;electromagnetic interference;jitter;oscillators;phase noise;printed circuits;signal processing | EMI-induced phase noise;jitter;radiated susceptibility;clock signals;printed circuit board;oscillator output signal;PCB;oscillator board |  |  |  | 6 |  | 2017-06-08 |  |  | IEEE | IEEE Conferences
Implementation of a prototype air-quality detection network system with geolocation | M. V. Moise; P. M. Svasta; L. M. Ionescu | Center for Electronics Technology and Interconnection Techniques, Polytechnic University of Bucharest, Bucharest, Romania; Center for Electronics Technology and Interconnection Techniques, Polytechnic University of Bucharest, Bucharest, Romania; Faculty of Electronics, Communications and Computers, University of Pitesti, Pitesti, Romania | 2020 IEEE 8th Electronics System-Integration Technology Conference (ESTC) | 2020-10-23 | 2020 |  |  | 1 | 4 | The core of this paper is to present an example of use for a growing technology, which is Internet of Things (IoT), with an explicit, complete design and implementation of a custom prototyping embedded system capable of mapping air quality in multiple areas in real time. We designed the system for home use, but also to be mounted in a car or to be transported with the user everywhere, so that not only an area, but also an entire zone to be monitored. Our embedded system is developed on an ATMEGA328PB microcontroller. It combines on a single printed circuit board (PCB) a sensor for atmospheric particles (PM2.5 / PM10), one for measuring temperature and humidity (DHT22), a global positioning module (GPSGY-NEO6MV2) and a module for communications mobile (GSM-SIM800L). The GSM module is used to send measured data from sensors in real time, with precise location, to the server which allows access to monitor an environment through a web interface. The system counts the particles every second, the total mass estimated for PM1.0, PM2.5 and PM10 is averaged for the last 3 seconds and using the Internet of Things (IOT) protocol. The information is sent to the server along with data about temperature and humidity and coordinates received from the GPS module. This way, we provide a general idea of the PM readings in areas where the sensor has traveled. |  | 978-1-7281-6293-5 | 10.1109/ESTC48849.2020.9229789 |  | https://ieeexplore.ieee.org/stamp/stamp.jsp?arnumber=9229789 | embedded;microcontroller;printed circuit board;sensor;prototyping | Real-time systems;Servers;Temperature sensors;Temperature measurement;Microcontrollers;Air pollution;Printed circuits | air pollution measurement;air quality;cellular radio;computerised monitoring;environmental monitoring (geophysics);environmental science computing;Global Positioning System;humidity sensors;Internet of Things;microcontrollers;printed circuits;temperature sensors;wireless sensor networks | humidity measurement;GPS module;air-quality detection network system;IoT;embedded system;ATMEGA328PB microcontroller;single printed circuit board;global positioning module;GPSGY-NEO6MV2;GSM-SIM800L;geolocation;Internet of Things;PM2.5 atmospheric particles;PM10 atmospheric particles;PCB;temperature measurement;DHT22;mobile communication;Web interface |  |  |  | 3 |  | 2020-10-23 |  |  | IEEE | IEEE Conferences
Notebook low Halogen product evaluation study approach to Halogen Free PCB/PCBA design & evaluation | Tadashi Kosuga | Notebook ECAT Procurement Engineering, Lenovo Japan Limited, Yasu, Shiga, Japan | 2009 IEEE 13th International Symposium on Consumer Electronics | 2009-07-06 | 2009 |  |  | 723 | 725 | PC industry has been working for evaluating Halogen Free product to achieve industry level Halogen Free transition target in 2011 though it highly depends on economy situation and commodity level readiness especially key electrical components such as PCB(Print Circuit Board) and connectors. We introduce our motherboard evaluation study for Notebook products with adequate product quality and reliability performance evaluation for Notebook PC product. | 2159-1423 | 978-1-4244-2975-2 | 10.1109/ISCE.2009.5157049 |  | https://ieeexplore.ieee.org/stamp/stamp.jsp?arnumber=5157049 | Halogen Free(HF);Low Halogen(LH);LF(Lead Free) Warpage;PCB(Print Circuit Board);PCBA(PCB Assembly);SJR(Solder Joint Reliability) | Costs;Printed circuits;Connectors;Hafnium;Electrical products industry;Assembly;Materials reliability;Qualifications;Material storage;Consumer electronics | DP industry;halogens;notebook computers;performance evaluation;printed circuit manufacture | PC industry;halogen free product;electrical components;print circuit board;motherboard evaluation;product quality;product reliability performance evaluation;notebook PC product;PCB |  |  |  | 2 |  | 2009-07-06 |  |  | IEEE | IEEE Conferences
Multilayer PCBs Embedded with Cooling Microchannels for High Power Electronic Devices in Wireless Systems | H. Yu; J. Gui; L. Yi; Y. Liu; L. Deng; C. Jiang | Sichuan Institute of Piezoelectric and Acousto-optic Technology, Chongqing, China; Sichuan Institute of Piezoelectric and Acousto-optic Technology, Chongqing, China; Sichuan Institute of Piezoelectric and Acousto-optic Technology, Chongqing, China; Sichuan Institute of Piezoelectric and Acousto-optic Technology, Chongqing, China; Sichuan Institute of Piezoelectric and Acousto-optic Technology, Chongqing, China; Sichuan Institute of Piezoelectric and Acousto-optic Technology, Chongqing, China | 2020 IEEE MTT-S International Wireless Symposium (IWS) | 2021-03-01 | 2020 |  |  | 1 | 3 | This paper presents an integrated microfluidic cooling scheme on the multilayer FR4 printed circuit board (PCB) for high power electronic devices. The fabrication process is completely based on the standard multilayer PCB technology. A four-layer FR4 PCB embedded with a cooling microchannel has been design, fabricated and tested. The fabricated PCB is 2 mm thick, while the microchannel has a height of 444.6 渭m, which is related to the thickness of internal laminates. Thermal experiment of the PCB has been performed by using a plastic radio frequency (RF) power amplifier (PA) device with heat flux of 12.9 W/cm2, whose steady-state case temperature is decreased to 46掳C with a flow rate of 30 mL/min. |  | 978-1-7281-6703-9 | 10.1109/IWS49314.2020.9360067 |  | https://ieeexplore.ieee.org/stamp/stamp.jsp?arnumber=9360067 | Printed circuit board (PCB);FR4;microchannel;microfluidics;cooling;radio frequency (RF) | Radio frequency;Wireless communication;Cooling;Printed circuits;Nonhomogeneous media;Standards;Microchannels | cooling;microfluidics;printed circuits;radiofrequency power amplifiers | multilayer PCB;cooling microchannel;high power electronic devices;wireless systems;integrated microfluidic cooling scheme;multilayer FR4 printed circuit board;plastic radio frequency power amplifier device;internal laminates;temperature 46.0 degC;size 2.0 mm;size 444.6 mum |  |  |  | 7 |  | 2021-03-01 |  |  | IEEE | IEEE Conferences
A new probing technique for high-speed/high-density printed circuit boards | K. P. Parker | Agilent Technologies, Inc., Loveland, CO, USA | 2004 International Conferce on Test | 2005-01-31 | 2004 |  |  | 365 | 374 | Bullock in 1987 [Bull87] provided design-for-test (DFT) rules for probing printed circuit boards for in-circuit testing. Many of these rules stand in good stead even today. However, recent technical advances in operational board speed are leading some to believe that in-circuit testing cannot be performed on the high-speed sectors of boards soon to be designed. Due to the increasing usage of high-speed circuitry, there is worry in our industry that in-circuit testing is marginalized with no good substitute available. It is the purpose of This work to show how access can be maintained, even on highly dense gigabit logic boards. |  | 0-7803-8580-2 | 10.1109/TEST.2004.1386972 |  | https://ieeexplore.ieee.org/stamp/stamp.jsp?arnumber=1386972 |  | Printed circuits;Circuit testing;Probes;Performance evaluation;Logic testing;Switches;Design for testability;Fixtures;Resistors;Pins | design for testability;printed circuit testing | probing technique;high speed printed circuit boards;high density printed circuit boards;design for test;in-circuit testing;high speed circuitry;gigabit logic boards;DFT rules |  | 9 | 2 | 7 |  | 2005-01-31 |  |  | IEEE | IEEE Conferences
Estimating the noise mitigation effect of local decoupling in printed circuit boards | Jun Fan; Wei Cui; J. L. Drewniak; T. P. Van Doren; J. L. Knighten | NCR Corporation, San Diego, CA, USA; Intel Corporation, Hillsboro, OR, USA; Electromagnetic Compatibility Laboratory, University of Missouri, Rolla, Rolla, MO, USA; Electromagnetic Compatibility Laboratory, University of Missouri, Rolla, Rolla, MO, USA; NCR Corporation, San Diego, CA, USA | IEEE Transactions on Advanced Packaging | 2002-12-10 | 2002 | 25 | 2 | 154 | 165 | Local decoupling, i.e., placing decoupling capacitors sufficiently close to device power/ground pins in order to decrease the impedance of power bus at frequencies higher than the series resonant frequency, has been studied using a modeling approach, a hybrid lumped/distributed circuit model established and an expression to quantify the benefits of power bits noise mitigation due to local decoupling developed. In this work, a test board with a local decoupling capacitor was studied and the noise mitigation effect due to the capacitor placed adjacent to an input test port was measured. Closed-form expressions for self and mutual inductances of vias are developed, so that the noise mitigation effect can then be estimated using the previously developed expression. The difference between the estimates and measurements is approximately 1 dB, which demonstrates the application of these closed-form expressions in the PCB power bus designs. Shared-via decoupling, capacitors sharing vias with device power/ground pins, is also modeled as an extreme case of local decoupling. | 1557-9980 |  | 10.1109/TADVP.2002.804723 |  | https://ieeexplore.ieee.org/stamp/stamp.jsp?arnumber=1049625 |  | Circuit noise;Printed circuits;Capacitors;Pins;Circuit testing;Closed-form solution;Impedance;Resonant frequency;RLC circuits;Noise measurement | printed circuit design;electromagnetic compatibility;electromagnetic interference;inductance;power supply circuits;S-parameters;capacitance;lumped parameter networks;distributed parameter networks | local decoupling;printed circuit board layer stackup;noise mitigation effect;decoupling capacitors;device power/ground pins;hybrid lumped/distributed circuit model;power bits noise mitigation;closed-form expressions;self inductances;mutual inductances;shared-via decoupling;S-parameters |  | 60 |  | 30 |  | 2002-12-10 |  |  | IEEE | IEEE Journals
Parameter design solutions for analog in-circuit testing problems | B. Anderson | Hewlett Packard Company, Andover, MA, USA | IEEE International Conference on Communications, - Spanning the Universe. | 2002-08-06 | 1988 |  |  | 836 | 840 vol.2 | An approach is described for developing optimum test settings for computer-controlled printed-circuit testing equipment. In-circuit automatic test equipment individually tests each component on a printed-circuit assembly by isolating the device being tested. Diagnostic messages provided by the system are specific to the defective component. The empirical approach described was developed by G. Taguchi (1987) and is known as parameter design. An overview is presented of basic, analog in-circuit testing theory. The steps followed by a test engineer as he applies parameter design to solve a difficult testing problem are also described.<> |  |  | 10.1109/ICC.1988.13676 |  | https://ieeexplore.ieee.org/stamp/stamp.jsp?arnumber=13676 |  | Circuit testing;Voltage;Resistors;Operational amplifiers;Probes;System testing;Assembly;Printed circuits;Impedance;Feedback | automatic test equipment;printed circuit testing | analog incircuit automatic test equipment;diagnostic messages;optimum test settings;computer-controlled printed-circuit testing equipment;defective component;parameter design |  | 1 |  | 1 |  | 2002-08-06 |  |  | IEEE | IEEE Conferences
Electrical conductivity of inkjet printed silver tracks | A. Bonea; A. Brodeala; M. Vladescu; P. Svasta | Center for Technological Electronics and Interconnection Techniques, Politehnica University of Bucharest, Bucharest, Romania; Center for Technological Electronics and Interconnection Techniques, Politehnica University of Bucharest, Bucharest, Romania; Center for Technological Electronics and Interconnection Techniques, Politehnica University of Bucharest, Bucharest, Romania; Center for Technological Electronics and Interconnection Techniques, Politehnica University of Bucharest, Bucharest, Romania | 2012 35th International Spring Seminar on Electronics Technology | 2012-08-20 | 2012 |  |  | 1 | 4 | The work aims to assess the conductivity of Silver tracks printed using a state-of-the-art PixDro LP50 inkjet printer which has the capability to print conductive tracks with width as low as 50碌m. The conductivity of tracks with different dimensions is measured using a Keithley measurement setup. The equivalent resistivity depends on the material, printing technology and geometrical dimensions. Profile measurements indicate a track thickness of around 300nm. The optimal printing resolution appears to be 450dpi, ensuring conductivity for all selected track widths from 50碌m to 400碌m. This paper analyses the influence of the layout on the electrical properties with a focus on determining the minimum metal quantity necessary to have tracks with good conductivity. | 2161-2064 | 978-1-4673-2240-9 | 10.1109/ISSE.2012.6273097 |  | https://ieeexplore.ieee.org/stamp/stamp.jsp?arnumber=6273097 |  | Ink;Conductivity;Printing;Silver;Substrates;Current measurement | electrical conductivity;ink jet printing;printed circuits;silver | electrical conductivity;inkjet printed silver tracks;PixDro LP50 inkjet printer;conductive tracks;Keithley measurement setup;printing technology;profile measurements;electrical properties;printed circuit boards;size 50 mum to 400 mum;Ag |  | 2 |  | 9 |  | 2012-08-20 |  |  | IEEE | IEEE Conferences
A strip line ring resonator method for determination of dielectric properties of printed circuit board material in function of frequency | J. . -M. Heinola; K. . -P. Latti; J. . -P. Strom; M. Kettunen; P. Silventoinen | Lappeenranta University of Technology, Lappeeranta, Finland; Lappeenranta University of Technology, Lappeeranta, Finland; Lappeenranta University of Technology, Lappeeranta, Finland; Lappeenranta University of Technology, Lappeeranta, Finland; Lappeenranta University of Technology, Lappeeranta, Finland | The 17th Annual Meeting of the IEEE Lasers and Electro-Optics Society, 2004. LEOS 2004. | 2004-12-13 | 2004 |  |  | 692 | 695 | A new approach to determine dielectric properties of printed circuit board materials is presented. The new method is based on the use of a strip line ring resonator structure and utilization of the thru-reflect-line calibration method. An experimental research was carried out with one FR-4 type material in a frequency range from 1.0 GHz to 10.0 GHz and in a temperature range from -35/spl deg/C to 105/spl deg/C. The method was noted to be applicable for determination of dielectric properties as a function of frequency and temperature. |  | 0-7803-8584-5 | 10.1109/CEIDP.2004.1364344 |  | https://ieeexplore.ieee.org/stamp/stamp.jsp?arnumber=1364344 |  | Strips;Optical ring resonators;Printed circuits;Dielectric materials;Frequency;Feeds;Calibration;Dielectric measurements;Connectors;Resonance | printed circuits;permittivity measurement;dielectric loss measurement;strip line resonators;microwave measurement;calibration | dielectric constant;dielectric dissipation factor;strip line ring resonator method;dielectric properties measurement;PCB material;thru-reflect-line calibration method;FR-4 material;frequency dependent properties;temperature dependent properties;1.0 to 10.0 GHz;-35 to 105 degC |  | 14 |  | 5 |  | 2004-12-13 |  |  | IEEE | IEEE Conferences
An economic model for end-of-life management of printed circuit boards | N. U. Rao; C. Y. Yuan; H. C. Zhang | Department of Industrial Engineering, Texas Tech University, Lubbock, TX, USA; Department of Industrial Engineering, Texas Tech University, Lubbock, TX, USA; Department of Industrial Engineering, Texas Tech University, Lubbock, TX, USA | IEEE International Symposium on Electronics and the Environment, 2004. Conference Record. 2004 | 2004-05-24 | 2004 |  |  | 57 | 62 | The end-of-life (EOL) management of electronic products is of great concern not only to governmental agencies but also to OEM's with legislations coming into place. This paper describes the activities involved in the EOL management of printed circuit boards and its recycling process. The various activities are classified into activity centers and the economic model is built upon. The proposed economic model is divided into cost and energy models respectively. The purpose of this model is to apportion costs to the outputs obtained after recycling accurately and also give a clear picture of the energy consumption utilized by the recycling process. This model can aid PCB recycling companies in their process optimization and their EOL strategies by providing accurate picture of cost and energy consumptions. | 1095-2020 | 0-7803-8250-1 | 10.1109/ISEE.2004.1299688 |  | https://ieeexplore.ieee.org/stamp/stamp.jsp?arnumber=1299688 |  | Printed circuits;Recycling;Power generation economics;Environmental economics;Industrial engineering;Powders;Industrial electronics;Energy consumption;Cost function;Engineering management | printed circuits;recycling;environmental economics;costing | PCB end-of-life management;EOL management;recycling process;economic modeling;cost models;energy models;process optimization;economic analysis |  | 1 |  | 9 |  | 2004-05-24 |  |  | IEEE | IEEE Conferences
Challenges of wirebonding with polyimide flexible printed circuit board (FPCB) | N. B. Jaafar; R. Damalerio | Institute of Microelectronics, A*STAR (Agency for Science, Technology and Research), Singapore; Institute of Microelectronics, A*STAR (Agency for Science, Technology and Research), Singapore | 2017 IEEE 19th Electronics Packaging Technology Conference (EPTC) | 2018-02-01 | 2017 |  |  | 1 | 5 | Wire bonding is still popular and leading interconnect technologies due to its reliability, reputation for versatility and performance. Increased demand for disposal medical sensors, miniaturization for portable electronic equipment and specialty parts which are small in dimension and light weight area are at utmost importance, which lead to the chip-on-flex technology to become more attractive technology for above application. Thermo-sonic Aluminum (Al) wedge-wedge bond is preferred [1] compare to Gold (Au) bonding in most commercial chip-on-flex applications for chip to substrate interconnection due softening polymers at flexible substrate when heating at 180掳C~200掳C. This softening of polymers during heating absorbs the ultrasonic energy which caused failure in ball wire bond formation on the pad/wedge, hence reducing the wire bonding yield. In this paper, we shall discuss the challenges face during Au ball bonding using polyimide flexible printed circuit board (FPCB), which has Copper as the single conductor layer and a polyimide layer. The SoC die consist of the temperature sensor, a MEMs pressure sensor, a power management unit (PMU) with an oxygen sensor together with the IC interface (Signal readout interface). The bonding temperature selection, to minimize ultrasonic energy absorption by the FPCB, the Au wire type choice used for this for successful ball bonding/wedge and the wirebonding optimization parameters involved will also be evaluated and covered. A successfully wirebonding onto the polyimide FPCB with ball shear and wire pull measurement that meet the specification will also be shown and discussed. |  | 978-1-5386-3042-6 | 10.1109/EPTC.2017.8277435 |  | https://ieeexplore.ieee.org/stamp/stamp.jsp?arnumber=8277435 |  | Legged locomotion;Polyimides;Wires;Bonding;Heating systems;Force;Plasma temperature | flexible electronics;integrated circuit bonding;integrated circuit interconnections;integrated circuit reliability;lead bonding;polymers;printed circuit interconnections;system-on-chip | interconnect technologies;portable electronic equipment;chip-on-flex technology;thermo-sonic Aluminum wedge-wedge bond;Gold bonding;chip-on-flex applications;interconnection due softening polymers;Au ball bonding;polyimide flexible printed circuit board;polyimide layer;MEMs pressure sensor;ball wire bond;polyimide FPCB |  | 6 |  | 3 |  | 2018-02-01 |  |  | IEEE | IEEE Conferences
Inkjet-printed conductive features for rapid integration of electronic circuits in centrifugal microfluidics | J. Kruger; P. Bezuidenhout; T. . -H. Joubert | Department of Electrical, University of Pretoria, Pretoria, South Africa; Department of Material Science and Manufacturing, Council of Scientific and Industrial Research, Pretoria, South Africa; Department of Electrical, University of Pretoria, Pretoria, South Africa | 2017 IEEE AFRICON | 2017-11-07 | 2017 |  |  | 657 | 663 | This work investigates the properties of conductive circuits inkjet-printed onto the polycarbonate discs used in CD-based centrifugal microfluidics, contributing towards rapidly prototyped electronic systems in smart ubiquitous biosensors, which require sensitive and robust signal readout at low power and cost, and with wireless connectivity. A protocol for inkjet-printing electronic networks on CD substrates is developed. The circuit modeling of conductive tracks is discussed, and validated against experimental results. A design procedure is presented for reliably printing conductive networks with feature dimensions between 150 渭m and 2 mm on CDs, and yielding electronic circuits operating with a bandwidth of 1 MHz. | 2153-0033 | 978-1-5386-2775-4 | 10.1109/AFRCON.2017.8095561 |  | https://ieeexplore.ieee.org/stamp/stamp.jsp?arnumber=8095561 | printed electronics;conductive inks;circuit model;centrifugal microfluidics;rapid prototyping;smart sensing | Printing;Substrates;Ink;Microfluidics;Resistance;Integrated circuit modeling;Silver | biosensors;flexible electronics;ink jet printing;microfluidics | wireless connectivity;inkjet-printing electronic networks;CD substrates;circuit modeling;conductive tracks;conductive networks;electronic circuits;centrifugal microfluidics;polycarbonate discs;electronic systems;robust signal readout;conductive circuit;biosensors;frequency 1.0 MHz;size 150.0 mum to 2.0 mm |  |  |  | 17 |  | 2017-11-07 |  |  | IEEE | IEEE Conferences
Ferrite thin film noise suppressor suitable for flexible printed circuit | K. Kondo; H. Ono; S. Yoshida | NEC TOKIN Corporation, Taihaku, Sendai, Miyagi, Japan; NEC TOKIN America Inc., San Jose, California, U.S.A.; NEC TOKIN Corporation, Taihaku, Sendai, Miyagi, Japan | 2015 Asia-Pacific Symposium on Electromagnetic Compatibility (APEMC) | 2015-08-06 | 2015 |  |  | 524 | 527 | Conducted and radiated noise suppression effects attained by the ferrite-plated thin film of 3 渭m in thickness were evaluated using the mock samples of ferrite-plated flexible printed circuits (FPCs), in order to confirm a feasibility of its application to FPCs as a novel thin film noise suppressor. Transmission loss power ratio i.e. conducted noise suppression effect was evaluated from the measured S-parameters using the flexible microstrip line of 70 mm in length up to 6 GHz. The transmission loss power ratio attained by the ferrite film increased with increasing frequency, reaching approximately 4 dB attenuation enhancement at 6 GHz. This was almost the same as the commercially-available composite-type noise suppression sheet (NSS) of 50 渭m in thickness. Radiated noise suppression effect was evaluated from 0.7 GHz to 5 GHz using the radiation suppression ratio, which was defined as the transmission parameter S21 from the flexible open circuit of 1 m in length to the receiving antenna 3 m away from the circuit. The radiation suppression ratio suppressed by the ferrite film was approximately 10 dB in average at 0.7 GHz, which was effective up to 5 GHz. This was also equivalent to the composite-type NSS. These experimental results suggest that the ferrite-plated film is an effective noise suppressor for FPC, suppressing the noise currents and radiated emission up to several GHz. | 2162-7673 | 978-1-4799-6670-7 | 10.1109/APEMC.2015.7175341 |  | https://ieeexplore.ieee.org/stamp/stamp.jsp?arnumber=7175341 |  | Attenuation measurement;Permeability measurement;Polyimides;Antennas;Noise | printed circuits;thin film circuits | ferrite thin film noise suppressor;flexible printed circuit;radiated noise suppression;ferrite plated thin film;mock samples;ferrite plated flexible printed circuits;FPC;transmission loss power ratio;conducted noise suppression;flexible microstrip line;noise suppression sheet;NSS;radiation suppression ratio |  |  |  | 6 |  | 2015-08-06 |  |  | IEEE | IEEE Conferences
3D Printed Substrates for the Design of Compact RF Systems | M. I. Mohd Ghazali; S. Mondal; S. Karuppuswami; P. Chahal | Department of Electrical and Computer Engineering, Michigan State University, East Lansing, MI, USA; Department of Electrical and Computer Engineering, Michigan State University, East Lansing, MI, USA; Department of Electrical and Computer Engineering, Michigan State University, East Lansing, MI, USA; Department of Electrical and Computer Engineering, Michigan State University, East Lansing, MI, USA | 2019 IEEE 69th Electronic Components and Technology Conference (ECTC) | 2019-08-26 | 2019 |  |  | 113 | 118 | In this paper, Additive Manufacturing (AM) using 3D printing has been shown as a potential candidate for realizing customized compact solutions for RF packaging applications. Cost effective 3D printing based packaging solutions with customized substrates and air gaps allow easier integration of multiple RF components with lower substrate losses. Using a damascene-like conductor patterning process and a LEGO-like assembly process, an amplifier coupled to an air-substrate based patch antenna is demonstrated in a single integrated package. The antenna overlays the amplifier circuit leading to a compact design. The proposed customization of substrates and 3D printing strategies can be extended to multiple-system level stacking for SOP/SIP packaging customized for applications such as 5G. | 2377-5726 | 978-1-7281-1499-6 | 10.1109/ECTC.2019.00025 |  | https://ieeexplore.ieee.org/stamp/stamp.jsp?arnumber=8811010 | 3D printing, 5G, Compact systems, Electronics packaging | Substrates;Radio frequency;Three-dimensional displays;Three-dimensional printing;Patch antennas;Antenna measurements;Voltage measurement | electronics packaging;rapid prototyping (industrial);three-dimensional printing | multiple-system level stacking;3D printed substrates;compact RF systems;RF packaging applications;cost effective 3D printing;packaging solutions;air gaps;multiple RF components;damascene-like conductor patterning process;LEGO-like assembly process;air-substrate based patch antenna;single integrated package;amplifier circuit;3D printing strategies |  | 1 |  | 10 |  | 2019-08-26 |  |  | IEEE | IEEE Conferences
Fully 3-D Printed Tunable Microwave Subsystem | S. -H. Shin; D. Alyasiri; M. D鈥橝uria; W. J. Otter; C. W. Myant; D. Stokes; Z. Tian; N. M. Ridler; S. Lucyszyn | Department of Electrical and Electronic Engineering, Imperial College London, London, UK; Department of Electrical and Electronic Engineering, Imperial College London, London, UK; Department of Electrical and Electronic Engineering, Imperial College London, London, UK; Department of Electrical and Electronic Engineering, Imperial College London, London, UK; Dyson School of Design Engineering, Imperial College London, London, UK; Electromagnetic and Electrochemical Technologies Department, National Physical Laboratory, Teddington, UK; Electromagnetic and Electrochemical Technologies Department, National Physical Laboratory, Teddington, UK; Electromagnetic and Electrochemical Technologies Department, National Physical Laboratory, Teddington, UK; Department of Electrical and Electronic Engineering, Imperial College London, London, UK | 2019 IEEE MTT-S International Microwave Workshop Series on Advanced Materials and Processes for RF and THz Applications (IMWS-AMP) | 2019-10-24 | 2019 |  |  | 43 | 45 | This paper introduces the first fully 3-D printed tunable microwave subsystem, consisting of 26 circuit elements. Here, a polymer-based 3-D printed Ku-band 4-element steerable phased-array antenna with fully integrated beam forming network is demonstrated. The measured radiation pattern revealed that the phased-array antenna subsystem has a total beam steering angle of 54掳. This work clearly shows the potential of using 3-D printing technologies for manufacturing fully integrated subsystems with complex geometric features. |  | 978-1-7281-0936-7 | 10.1109/IMWS-AMP.2019.8880064 |  | https://ieeexplore.ieee.org/stamp/stamp.jsp?arnumber=8880064 | Additive manufacturing;3-D printing;Polyjet;fused deposition modeling (FDM);ABS;Ku-band;rectangular waveguide;phased-array antenna | Antenna measurements;Dielectrics;Dielectric measurement;Printing;Horn antennas;Phase measurement;Antenna arrays | antenna phased arrays;antenna radiation patterns;beam steering;microstrip antenna arrays;three-dimensional printing | printed Ku-band 4-element steerable phased-array antenna;fully integrated beam forming network;phased-array antenna subsystem;3-D printing technologies;fully integrated subsystems;3D printed tunable microwave subsystem;26 circuit elements;polymer-based 3-D |  |  |  | 10 |  | 2019-10-24 |  |  | IEEE | IEEE Conferences
Improvement of surface roughness and conductivity by calendering process for printed electronics | Ho-anh-duc Nguyen; Nguyen Hoang; K. -H. Shin; Sangyoon Lee | Department of Mechanical Design and Production Engineering, Konkuk University, Seoul, South Korea; Department of Mechanical Design and Production Engineering, Konkuk University, Seoul, South Korea; Department of Mechanical Design and Production Engineering, Konkuk University, Seoul, South Korea; Department of Mechanical Design and Production Engineering, Konkuk University, Seoul, South Korea | 2011 8th International Conference on Ubiquitous Robots and Ambient Intelligence (URAI) | 2012-02-06 | 2011 |  |  | 685 | 687 | A mass production technique of roll-to-roll (R2R) gravure printing system with high resolution and pattern fidelity has been tested for manufacturing electronic products. Performance of printed electronics depends greatly upon the surface geometry of printed pattern such as thickness and roughness. We applied a calendering process to control the surface geometry and the resistivity of printed pattern. We also investigated the effect of process parameters including temperature, pressure, and speed. Experimental results demonstrate that the calendering process should be useful for R2R printed electronics. |  | 978-1-4577-0723-0 | 10.1109/URAI.2011.6145908 |  | https://ieeexplore.ieee.org/stamp/stamp.jsp?arnumber=6145908 | Calendering process;roll-to-roll process;printed electronics | Conductivity;Surface roughness;Rough surfaces;Surface treatment;Response surface methodology;Microstructure;Substrates | electronic equipment manufacture;mass production;printing;RLC circuits;surface conductivity;surface roughness | surface roughness;surface conductivity;calendering process;printed electronics;mass production technique;roll-to-roll gravure printing system;pattern fidelity;electronic product manufacturing;surface geometry;printed pattern;printed pattern resistivity;R2R printed electronics;RLC circuit pattern |  |  |  | 6 |  | 2012-02-06 |  |  | IEEE | IEEE Conferences
Effective strategies for choosing and locating printed circuit board decoupling capacitors | T. Hubing | Electromagnetic Compatibility Laboratory, University of Missouri, Rolla, Rolla, MO, USA | 2005 International Symposium on Electromagnetic Compatibility, 2005. EMC 2005. | 2005-10-03 | 2005 | 2 |  | 632 | 637 | Power bus decoupling is an important part of digital printed circuit board design. Effective strategies for implementing power bus decoupling depend on the board construction as well as the demands that the circuits place on the power distribution network. This paper discusses strategies for locating and mounting decoupling capacitors in various situations as well as methods for estimating the total amount of decoupling capacitance required | 2158-1118 | 0-7803-9380-5 | 10.1109/ISEMC.2005.1513591 |  | https://ieeexplore.ieee.org/stamp/stamp.jsp?arnumber=1513591 |  | Printed circuits;Capacitors;Inductance;Voltage;Frequency;Circuit noise;Digital circuits;Digital printing;Capacitance;Electromagnetic compatibility | capacitors;printed circuit design | printed circuit board decoupling capacitors;power bus decoupling;decoupling capacitance |  | 23 |  | 10 |  | 2005-10-03 |  |  | IEEE | IEEE Conferences
Fully Printed Vertical Transport Edge FETs for High Power Oxide Electronics | N. Devabharathi; S. K. Mondal; J. R. Pradhan; S. Dasgupta | Department of Materials Engineering, Indian Institute of Science (IISc), C V Raman Avenue, Bangalore, Karnataka, India; Department of Materials Engineering, Indian Institute of Science (IISc), C V Raman Avenue, Bangalore, Karnataka, India; Department of Materials Engineering, Indian Institute of Science (IISc), C V Raman Avenue, Bangalore, Karnataka, India; Department of Materials Engineering, Indian Institute of Science (IISc), C V Raman Avenue, Bangalore, Karnataka, India | 2020 4th IEEE Electron Devices Technology & Manufacturing Conference (EDTM) | 2020-06-16 | 2020 |  |  | 1 | 4 | One of the major challenges for printed electronics (PE) that lowers the performance of the solution-processed/ printed field-effect transistors (FETs) and logics are the limited printing resolution, which at best lies in the micrometer range. In this regard, various concepts have been proposed and exercised to overcome the problem; however, the actual demonstration of high On-currents/ channel conductance has been rare. In this context, we have conceived an innovative device architecture that allows easy printing of edge-FETs, with vertical transport of drain currents along a metal-semiconductor junction. In this manner, we have been able to bypass the low printing resolution problem. In the present work, we report fully printed FETs with a top gate architecture, where an extraordinary ON-current of 6 mA (about $100 \mu\mathrm{A}/\mu\mathrm{m}$) can be recorded. Such high device currents alongside excellent On/Off ratio $(> 10^{7})$ and very low variability enable the present technology to be extremely suitable for printed high power electronic applications. |  | 978-1-7281-2539-8 | 10.1109/EDTM47692.2020.9118003 |  | https://ieeexplore.ieee.org/stamp/stamp.jsp?arnumber=9118003 | Printed Edge-FETs;Composite solid polymer electrolyte;Vertical transport;High power electronics | Printing;Fabrication;Micrometers;Field effect transistors;Printed circuits;Logic gates;Solids | power field effect transistors;semiconductor-metal boundaries | high power oxide electronics;printed electronics;micrometer range;innovative device architecture;drain currents;low printing resolution problem;high device currents;printed high power electronic applications;fully printed vertical transport edge FET;printed field-effect transistors;channel conductance;metal-semiconductor junction;top gate architecture;current 6.0 mA |  |  |  | 18 |  | 2020-06-16 |  |  | IEEE | IEEE Conferences
Flexible capacitive based printed sensor using different dielectrics for real time applications | V. Sethumadhavan; S. Saraf; A. Choudhari; R. Gaikwad | Printed Electronics, Research & Development Keetronics (India) Private Limited, Pune, India; Printed Electronics, Research & Development Keetronics (India) Private Limited, Pune, India; Department of Electronics, Research & Development Keetronics (India) Private Limited, Pune, India; Department of Electronics, Research & Development Keetronics (India) Private Limited, Pune, India | 2017 International Conference on Trends in Electronics and Informatics (ICEI) | 2018-02-22 | 2017 |  |  | 32 | 36 | This paper represents the development of flexible sensor which works under the principle of parallel plate capacitor. Conventional screen printing technique is used for the fabrication of printed pressure sensor. The sensor was printed on PET substrate. Ag and dielectric materials were used to analyze the performance of sensor. Thermal and UV curing was performed with respect to the material property. Samples were printed with respect to different layer thickness to achieve better sensitivity. By using same principle, various sensor design was implemented for musical and bio-medical applications. Electrical and mechanical characterization showed the sensor output of 0.2 F under compressive force of <;5 N/cm2. |  | 978-1-5090-4257-9 | 10.1109/ICOEI.2017.8300940 |  | https://ieeexplore.ieee.org/stamp/stamp.jsp?arnumber=8300940 | Pressure sensing;capacitive;screen printing and electronic circuit | Printing;Dielectrics;Electrodes;Robot sensing systems;Substrates;Fabrication;Capacitance | capacitive sensors;capacitors;curing;dielectric materials;pressure sensors;printing;silver;thick films | layer thickness;Ag and dielectric materials;Thermal and UV curing;Electrical and mechanical characterization;compressive force;flexible capacitive based printed sensor;sensor output;bio-medical applications;sensor design;material property;PET substrate;printed pressure sensor;conventional screen printing technique;parallel plate capacitor;time applications |  |  |  | 14 |  | 2018-02-22 |  |  | IEEE | IEEE Conferences
A hybrid system architecture for the readout of a printed physical unclonable function | L. Zimmermann; A. Scholz; A. Sikora; J. Aghassi-Hagmann | Institute of Nanotechnology (INT), Karlsruhe Institute of Technology, Karlsruhe, Germany; Institute of Nanotechnology (INT), Karlsruhe Institute of Technology, Karlsruhe, Germany; Institute of Reliable Embedded Systems and Communication Electronics (ivESK), Offenburg University of Applied Sciences; Institute of Nanotechnology (INT), Karlsruhe Institute of Technology, Karlsruhe, Germany | 2018 International Conference on Electronics Technology (ICET) | 2018-07-02 | 2018 |  |  | 11 | 14 | Uncontrollable manufacturing variations in electrical hardware circuits can be exploited as Physical Unclonable Functions (PUFs). Herein, we present a Printed Electronics (PE)-based PUF system architecture. Our proposed Differential Circuit PUF (DiffC-PUF) is a hybrid system, combining silicon-based and PE-based electronic circuits. The novel approach of the DiffC-PUF architecture is to provide a specially designed real hardware system architecture, that enables the automatic readout of interchangeable printed DiffC-PUF core circuits. The silicon-based addressing and evaluation circuit supplies and controls the printed PUF core and ensures seamless integration into silicon-based smart systems. Major objectives of our work are interconnected applications for the Internet of Things (IoT). |  | 978-1-5386-5752-2 | 10.1109/ELTECH.2018.8401395 |  | https://ieeexplore.ieee.org/stamp/stamp.jsp?arnumber=8401395 | PUF architecture;analog PUF;hybrid PUF;printed electronics;inorganic transistor;smart labels | Inverters;Systems architecture;Silicon;MOSFET;Threshold voltage;Hardware | printed circuit design;printed circuits;readout electronics | Printed Electronics;PUF system architecture;Differential Circuit PUF;electronic circuits;DiffC-PUF architecture;DiffC-PUF core circuits;printed PUF core;smart systems;hybrid system architecture;printed physical unclonable function;electrical hardware circuits |  | 2 |  | 20 |  | 2018-07-02 |  |  | IEEE | IEEE Conferences
Modeling Multiple Vias With Arbitrary Shape of Antipads and Pads in High Speed Interconnect Circuits | B. Wu; L. Tsang | Department of Electrical Engineering, University of Washington, Tacoma, Seattle, WA, USA; Department of Electrical Engineering, University of Washington, Tacoma, Seattle, WA, USA | IEEE Microwave and Wireless Components Letters | 2009-01-09 | 2009 | 19 | 1 | 12 | 14 | This letter successfully extends the full-wave semi-analytical approach, based on Foldy-Lax multiple scattering equations and modal expansions, to solve massively-coupled multiple vias with arbitrary shape of antipads and pads in high speed interconnect circuits. The magnetic frill current at the antipad aperture is calculated using finite difference method. Numerical examples of as many as 16-by-16 via array demonstrate that this approach is able to model the multiple vias problem at about five thousand times faster than Ansoft HFSS and yet is within 5% difference of accuracy up to 20 GHz. | 1558-1764 |  | 10.1109/LMWC.2008.2008532 |  | https://ieeexplore.ieee.org/stamp/stamp.jsp?arnumber=4729660 | Foldy鈥揕ax equation;high-speed interconnects;printed circuit boards (PCBs);signal integrity;via connections | Shape;Integrated circuit interconnections;Scattering;Equations;Apertures;Drilling;Finite difference methods;Transmission line matrix methods;Matrix decomposition;Equivalent circuits | finite difference methods;high-speed integrated circuits;integrated circuit interconnections;printed circuits | arbitrary shape;antipads;high speed interconnect circuits;full wave semi analytical approach;Foldy-Lax multiple scattering equations;modal expansions;massively coupled multiple vias;magnetic frill current;finite difference method |  | 33 |  | 9 | IEEE | 2008-12-22 |  |  | IEEE | IEEE Journals
A study on the variation of effective CTE of printed circuit boards through a validated comparison between strain gages and Moire/spl acute/ interferometry | T. B. Ratanawilai; B. Hunter; G. Subbarayan; D. Rose | Department of Mechanical Engineering, University of Colorado, Boulder, CO, USA; School of Mechanical Engineering, Purdue University, West Lafayette, IN, USA; School of Mechanical Engineering, Purdue University, West Lafayette, IN, USA; Storage Technology Corporation, Louisville, CO, USA | IEEE Transactions on Components and Packaging Technologies | 2004-01-07 | 2003 | 26 | 4 | 712 | 718 | The effective coefficient of thermal expansion (CTE) of printed circuit boards (PCBs) have a great deal of influence on the reliability of solder joints in microelectronic packages. In this paper we carryout a systematic characterization of nineteen circuit board samples using strain gages, further validated by moire/spl acute/ interferometry, to understand the impact of CTE variation on the reliability of solder joints. It is shown that the measured effective coefficient of thermal expansion varied in a wide range by as much as 5 PPM about the commonly used value of 17 PPM. This is shown to cause a significant reliability impact for a representative plastic ball grid array package assembly. The comparison between strain gage and moire/spl acute/ interferometry showed good overall correlation, but differed from each other by as much as 2.73 parts per million (PPM). The possible sources of error in each technique are identified and discussed. | 1557-9972 |  | 10.1109/TCAPT.2003.821685 |  | https://ieeexplore.ieee.org/stamp/stamp.jsp?arnumber=1257447 |  | Printed circuits;Capacitive sensors;Interferometry;Electronic packaging thermal management;Strain measurement;Thermal expansion;Soldering;Assembly;Electrical resistance measurement;Electric resistance | printed circuit manufacture;printed circuit testing;plastic packaging;ball grid arrays;circuit reliability;light interferometry;moire fringes;strain measurement;thermal expansion;thermal expansion measurement;strain gauges;thermal management (packaging) | effective CTE variation;moire interferometry;strain gage technique;thermal strain;validated comparison;printed circuit boards;solder joints reliability;microelectronic packages;plastic ball grid array;whole field measurement;CTE measurement |  | 11 |  | 19 |  | 2004-01-07 |  |  | IEEE | IEEE Journals
Low-Temperature Bonding of PZT (PbZrTiO3) and Flexible Printed Circuits Using Sn52In Solder Anisotropic Conductive Films for Flexible Ultrasonic Transducers | J. -H. Park; J. C. Park; S. Shin; K. -W. Paik | Korea Advanced Institute of Science and Technology, Daejeon, South Korea; National NanoFab Center, Daejeon, South Korea; Korea Advanced Institute of Science and Technology, Daejeon, South Korea; Korea Advanced Institute of Science and Technology, Daejeon, South Korea | IEEE Transactions on Components, Packaging and Manufacturing Technology | 2019-11-11 | 2019 | 9 | 11 | 2152 | 2159 | Solder anisotropic conductive films (ACFs) consist of conductive solder particles, polymer resin, and flux activator. The flux activator removes solder oxide of solder particles by generated acid for the solder wetting during a thermocompression bonding process. In this article, eutectic Sn52In solder (Tm = 118掳) particles were used as the conductive solder particle in the solder ACFs to reduce <; 130掳 ACFs' bonding temperature. Novel Sn52In solder ACFs were fabricated using a comma-roll film coater and used to interconnect Au-coated PZT (PbZrTiO3) and flexible printed circuits (FPCs). PZT and FPCs interconnects using Sn52In solder ACFs were successfully demonstrated with the formation of good solder joints and reliable electrical resistances. According to the energy-dispersive spectrometer (EDS) line scan analysis, excellent solder wetting was confirmed by the presence of Au-In and Ni-Sn intermetallic compounds (IMCs) at the PZT and FPCs interface. Sn52In solder ACFs' joints showed no open-circuit failure due to the excellent metallurgical bonding during a pressure cooker test (100% relative humidity and 2 atm at 121掳) and a dynamic bending reliability test (the minimum bending radius of 7 mm). Therefore, Sn52In solder ACFs' bonding can provide excellent metallurgical interconnection for flexible ultrasonic transducer packaging. | 2156-3985 |  | 10.1109/TCPMT.2019.2945016 | Nano Open Innovation Lab Project from National NanoFab Center (NNFC) and the Ministry of Science and ICT(grant numbers:COI1910M003); | https://ieeexplore.ieee.org/stamp/stamp.jsp?arnumber=8854179 | Eutectic Sn52In solder;electronics packaging;flexible ultrasonic transducer;solder anisotropic conductive films (ACFs) | Flexible printed circuits;Electronics packaging;Ultrasonic transducers;Conductive films;Epoxy resins | bonding processes;circuit reliability;coatings;conducting materials;flexible electronics;gold;lead compounds;printed circuit interconnections;printed circuit testing;solders;thin film sensors;ultrasonic transducers;wetting | dynamic bending reliability testing;EDS line scan analysis;energy-dispersive spectrometer line scan analysis;FPC;polymer resin;flexible printed circuits;solder ACF bonding temperature;conductive solder oxide particles;flux activator;flexible ultrasonic transducers;solder anisotropic conductive films;low-temperature bonding;flexible ultrasonic transducer packaging;intermetallic compounds;solder wetting;comma-roll film coater;thermocompression bonding process;pressure 2.0 atm;radius 7.0 mm;Au-PbZrTiO3 |  | 1 |  | 25 | IEEE | 2019-10-01 |  |  | IEEE | IEEE Journals
Inkjet-printed antenna-electronics interconnections in passive UHF RFID tags | H. He; J. Tajima; L. Syd盲nheimo; H. Nishikawa; L. Ukkonen; J. Virkki | BioMediTech Institute and Faculty of Biomedical Sciences and Engineering, Tampere University of Technology, Tampere, Finland; Joining and Welding Research Institute, Osaka University, Osaka, Japan; BioMediTech Institute and Faculty of Biomedical Sciences and Engineering, Tampere University of Technology, Tampere, Finland; Joining and Welding Research Institute, Osaka University, Osaka, Japan; BioMediTech Institute and Faculty of Biomedical Sciences and Engineering, Tampere University of Technology, Tampere, Finland; BioMediTech Institute and Faculty of Biomedical Sciences and Engineering, Tampere University of Technology, Tampere, Finland | 2017 IEEE MTT-S International Microwave Symposium (IMS) | 2017-10-05 | 2017 |  |  | 598 | 601 | We outline the possibilities of inkjet printing in fabrication of passive UHF RFID tag antennas and antenna-electronics interconnections on paper and polyimide substrates. In our method, the silver nanoparticle tag antenna is deposited directly on top of the IC fixture, in order to simplify the manufacturing process by removing one step, i.e., the IC attachment with conductive glue. Our wireless measurement results confirm that the manufactured RFID tags with the printed antenna-lC interconnections achieve peak read ranges of 8.5-10 meters, which makes them comparable to traditional tags with epoxy-glued ICs. |  | 978-1-5090-6360-4 | 10.1109/MWSYM.2017.8058638 |  | https://ieeexplore.ieee.org/stamp/stamp.jsp?arnumber=8058638 | Antennas;inkjet printing;interconnections;nanotechnology;RFlD tags;silver ink | Substrates;Integrated circuits;Antenna measurements;Polyimides;UHF antennas;Printing | ink jet printing;nanoparticles;radiofrequency identification;silver;UHF antennas | IC attachment;conductive glue;wireless measurement;inkjet-printed antenna-electronics interconnections;polyimide substrates;passive UHF RFID tag antennas;inkjet printing;passive UHF RFID tags;printed antenna-lC interconnections;IC fixture;silver nanoparticle tag antenna |  | 2 |  | 8 |  | 2017-10-05 |  |  | IEEE | IEEE Conferences
A Simple Printed Compensated Balun for Enhanced Ultra-Wideband Performances | K. -C. Lin; Y. -C. Lin | Graduate Institute of Communication Engineering, National Taiwan University, Taipei, Taiwan; Department of Electrical Engineering, National Taiwan University, Taipei, Taiwan | IEEE Microwave and Wireless Components Letters | 2014-01-09 | 2014 | 24 | 1 | 5 | 7 | This letter presents a printed compensated balun of simple structure for enhanced ultra-wideband performances. The presented design stems from the generic compensated type of Marchand balun with an optimization on selected parameters for the bandwidth enhancement. A simple planar structure based on a 3-metal-layered PCB is proposed to realize the optimal design of the circuit scheme. The proposed balun design was implemented on a standard FR4 PCB and successfully verified with consistent simulation and measurement results. The presented balun achieves ultra wideband performances with a return loss better than 10 dB from 0.45 GHz to 6.85 GHz, a bandwidth ratio of 15:1. Over the entire bandwidth, the magnitude and phase imbalances are within 0.5 dB and 10 掳, respectively. To the best of our knowledge, this work performs the largest bandwidth among the printed or planar baluns reported in the literature to date. | 1558-1764 |  | 10.1109/LMWC.2013.2285211 |  | https://ieeexplore.ieee.org/stamp/stamp.jsp?arnumber=6648462 | Balun;Marchand;printed;ultra-wideband | Impedance matching;Ultra wideband technology;Transmission line measurements;Optimization;Integrated circuit modeling;Wideband | baluns;bandwidth allocation;optimisation;printed circuit design;ultra wideband antennas | printed compensated balun;ultra-wideband performances;generic compensated type;Marchand balun;optimization;bandwidth enhancement;planar structure;3-metal-layered PCB;optimal design;circuit scheme;balun design;FR4 PCB;return loss;bandwidth ratio;magnitude;phase imbalance;printed balun;planar balun;bandwidth 0.45 GHz to 6.85 GHz |  | 25 |  | 12 | IEEE | 2013-10-25 |  |  | IEEE | IEEE Journals
Highly accurate mismatch-free SC delay circuits with reduced finite gain and offset sensitivity | Seng-Pan U; R. P. Martins; J. E. Franca | Faculty of Science and Technology, University of Macau, Macau, Macao, China; IST, Portugal; Integrated Circuits and Systems Group, Instituto Superior T茅cnico, Lisboa, Portugal | 1999 IEEE International Symposium on Circuits and Systems (ISCAS) | 2002-08-06 | 1999 | 2 |  | 57 | 60 vol.2 | Novel switched-capacitor (SC) delay circuit architectures, all insensitive to capacitance ratio mismatch, nonideal amplifier's DC offset and 1/f noise with also either narrow or wideband compensation of finite gain error, will be proposed in this paper. A rigorous comparison of the different structures with respect to magnitude, phase and offset errors will be presented for illustrating their effectiveness. Finally, a flexible implementation of arbitrarily longer delay by the proposed circuits will be further developed in some design examples of unit and double unit delay circuits with only one amplifier and unchanged accuracy performance. |  | 0-7803-5471-0 | 10.1109/ISCAS.1999.780618 |  | https://ieeexplore.ieee.org/stamp/stamp.jsp?arnumber=780618 |  | Delay;Voltage;Capacitors;Switching circuits;Capacitance;Broadband amplifiers;Flexible printed circuits;Finite impulse response filter;Frequency;Signal processing | switched capacitor networks;delay circuits;1/f noise;circuit noise | mismatch-free SC delay circuits;offset errors;offset sensitivity;capacitance ratio mismatch;DC offset;1/f noise;finite gain error;magnitude errors;phase errors;accuracy performance |  | 3 |  | 16 |  | 2002-08-06 |  |  | IEEE | IEEE Conferences
Application of nonlinear methods in tracking failure test of printed circuit boards under reduced pressure | B. X. Du; L. Gu; Y. Liu | Department of Electrical Engineering, School of Electrical Engineering and Automation, Tianjin University, TJU, Tianjin, China; Department of Electrical Engineering, School of Electrical Engineering and Automation, Tianjin University, TJU, Tianjin, China; Department of Electrical Engineering, School of Electrical Engineering and Automation, Tianjin University, TJU, Tianjin, China | IEEE Transactions on Dielectrics and Electrical Insulation | 2010-04-19 | 2010 | 17 | 2 | 548 | 554 | In high-altitude regions, printed circuit boards are affected by both low pressure and contamination, which may lead to discharge and even the failure of electrical devices. From the viewpoint of safety and reliability, it is necessary to investigate the effects of the pressure on tracking failure of contaminated printed circuit boards. However, the tracking failure is a nonlinear and indeterminate process which results in the dispersity of experimental results. This paper proposes two nonlinear methods, including fractal dimension of tracking pattern and recurrence plots of discharge current, to analyze the phenomena and mechanism of tracking failure under reduced pressures. The experiments were carried out in a decompression chamber, with the pressure reducing from 102.74 kPa to 0.6 kPa. The test sample was made by printing a pair of copper foil electrodes onto a glass-cloth-base epoxy resin laminate with the insulation distance from 500 驴m to 100 驴m. The contamination was simulated by a droplet of NH4Cl electrolyte with the resistivity of 4 驴路m. The time to tracking failure, the fractal dimension of tracking patterns and the recurrent plot of discharge currents were obtained as functions of the pressure and the insulation distance. The results reveal that the nonlinear methods can give a good identification of the surface morphology and the underlying mechanism in the tracking test. Effects of the pressure and insulation distance on the tracking failure were quantitatively reflected with the fractal dimension of tracking patterns and the recurrent plot of discharge currents. | 1558-4135 |  | 10.1109/TDEI.2010.5448111 |  | https://ieeexplore.ieee.org/stamp/stamp.jsp?arnumber=5448111 |  | Circuit testing;Printed circuits;Insulation life;Fractals;Contamination;Safety;Failure analysis;Pattern analysis;Insulation testing;Printing | electrodes;failure analysis;insulation;printed circuit testing;resins;surface contamination;surface morphology | nonlinear method;tracking failure test;printed circuit board;reduced pressure;fractal dimension;tracking pattern;recurrence plot;decompression chamber;copper foil electrode;glass-cloth-base epoxy resin laminate;insulation distance;NH4Cl electrolyte;surface morphology;contamination |  | 14 |  | 19 |  | 2010-04-19 |  |  | IEEE | IEEE Journals
Investigation of micro fine line pattern using single layer gravure printer | Huu Phuong Hoang; K. J. Han; S. L. Ko | Department of Mechanical Design and Production Engineering, Konkuk University, Seoul, South Korea; Department of Mechanical Design and Production Engineering, Konkuk University, Seoul, South Korea; Department of Mechanical Design and Production Engineering, Konkuk University, Seoul, South Korea | 2011 8th International Conference on Ubiquitous Robots and Ambient Intelligence (URAI) | 2012-02-06 | 2011 |  |  | 688 | 689 | The need of micro precision in printing electronic technology is a new challenge for micro pattern, printed electronic devices and application which use thin film substrate. Gravure roll to roll is considered as a well known thin film technology for printed electronics besides other printing methods such as inkjet, pad printing. However, it needs to be studied more in achieving the micro scale accuracy printing. In this paper, micro pattern gravure printing and analyzing are introduced and discussed as a part of the research process which help to reach the accuracy in gravure R2R printing. |  | 978-1-4577-0723-0 | 10.1109/URAI.2011.6145909 |  | https://ieeexplore.ieee.org/stamp/stamp.jsp?arnumber=6145909 | Printed electronics;Micro pattern;Gravure;Roll to roll | Printing;Ink;Substrates;Printers;Accuracy;Productivity;Plastics | ink jet printers;ink jet printing;microfabrication;precision engineering;printed circuit manufacture;thin films | micro fine line pattern;single layer gravure printer;microprecision printing;electronic technology;printed electronic devices;film substrates;roll-to-roll printing;inkjet printing;pad printing;microscale accuracy printing;micro pattern gravure printing;thin film technology |  |  |  | 2 |  | 2012-02-06 |  |  | IEEE | IEEE Conferences
Detecting PCB component placement defects by genetic programming | F. Xie; A. Uitdenbogerd; A. Song | School of Computer Science and IT, RMIT University, Australia; School of Computer Science and IT, RMIT University, Australia; School of Computer Science and IT, RMIT University, Australia | 2013 IEEE Congress on Evolutionary Computation | 2013-07-15 | 2013 |  |  | 1138 | 1145 | A novel approach is proposed in this study, which is to evolve visual inspection programs for automatic defect detection on populated printed circuit boards. This GP-based method does not require knowledge of the layout design of a board, nor relevant domain knowledge such as lighting conditions and visual characteristics of the components. Furthermore, conventional image operators are not required to perform the detection. The experiments show that these evolved GP programs can identify all the faults while some suspicious areas are also highlighted. By this GP approach, manual inspection effort can be dramatically reduced. In addition, an evolved GP detection program can readily work on different types of boards without re-training. | 1941-0026 | 978-1-4799-0454-9 | 10.1109/CEC.2013.6557694 |  | https://ieeexplore.ieee.org/stamp/stamp.jsp?arnumber=6557694 | genetic programming;machine vision;defects detection;printed circuit board;automatic optical inspection | Printed circuits;Inspection;Educational institutions;Circuit faults;Training;Lighting;Feature extraction | automatic optical inspection;genetic algorithms;image processing;printed circuit layout;printed circuit manufacture;printed circuit testing | PCB component placement defect detection;genetic programming;visual inspection programs;automatic defect detection;printed circuit boards;GP-based method;layout design;lighting conditions;visual characteristics;image operators;GP programs;GP approach;manual inspection effort |  | 9 |  | 20 |  | 2013-07-15 |  |  | IEEE | IEEE Conferences
3D inkjet printed radio frequency inductors and capacitors | M. Vaseem; G. McKerricher; A. Shamim | Electrical Engineering Program, King Abdullah University of Science and Technology, Thuwal, Saudi Arabia; Electrical Engineering Program, King Abdullah University of Science and Technology, Thuwal, Saudi Arabia; Electrical Engineering Program, King Abdullah University of Science and Technology, Thuwal, Saudi Arabia | 2016 11th European Microwave Integrated Circuits Conference (EuMIC) | 2016-12-08 | 2016 |  |  | 544 | 547 | Inkjet printing has emerged as an ideal method for the fabrication of low cost and efficient electronic systems. However, most of the printed designs at present utilize 2D inkjet printing of metallic inks on conventional substrates. In order to have fully printed RF components, the substrate must also be printed. 3D printing of polymers can be an ideal mechanism for printing substrates, however typically such materials cannot handle high sintering temperatures (>150 0C) required for nanoparticles based metallic inks. In this work, an all-inkjet printed process is demonstrated that utilizes 3D inkjet printing of a UV-cured dielectric material in combination with the printing of a particle free conductive silver organo-complex (SOC) ink for realization of inductors and capacitors. The processing temperature does not exceed 80 0C and still state of the art conductivity of 1脳107 S/m is achieved. Both the conductive ink and dielectric have roughness values under 500 nm. The inductor and capacitor exhibit quality factors of 8 and 20 respectively in the high MHz and GHz regime. |  | 978-2-87487-044-6 | 10.1109/EuMIC.2016.7777612 |  | https://ieeexplore.ieee.org/stamp/stamp.jsp?arnumber=7777612 | Inkjet printing;3D;Multijet;radio frequency;capacitor;inductor;Silver | Ink;Capacitors;Inductors;Three-dimensional displays;Metals;Temperature measurement | capacitors;curing;dielectric materials;inductors;ink jet printing;nanoparticles;polymers;Q-factor;silver;sintering | quality factors;particle free conductive SOC ink;silver organo-complex ink;UV-cured dielectric material;all-inkjet printed process;metallic inks;nanoparticles;sintering temperatures;polymers;printed RF components;2D inkjet printing;printed designs;electronic systems;radio frequency capacitors;radio frequency inductors;3D inkjet printing;Ag |  | 1 |  | 14 |  | 2016-12-08 |  |  | IEEE | IEEE Conferences
A Printed Circuit Stub Tuner for Microwave Integrated Circuits | B. J. Minnis | Philips Research Laboratories, Redhill, Surrey, UK | IEEE Transactions on Microwave Theory and Techniques | 2003-01-06 | 1987 | 35 | 3 | 346 | 349 | A novel microwave tuning eIement capable of continuous adjustment has been realized in the form of a planar printed circuit. As such, it is suitable for incorporation into microwave integrated circuits (MIC's), where it can be used for fine-tuning the impedance match between two parts of a circuit when the two parts are either subject to variations due to manufacturing tolerances or are difficult to model. In either case, the tuner is a compact on-circuit tuning facility which does not have to be removed after use. The tuner has been shown to have unique impedance-transforming properties, being capable of matching any realizable impedance to a 50-Omega load. Its main part consists of a coupled-line section and across the gap in the sectiou at different places along its length are positioned two short-circuit bridge conductors. Movement of these bridges produces the variation in impedance transfomration. | 1557-9670 |  | 10.1109/TMTT.1987.1133649 |  | https://ieeexplore.ieee.org/stamp/stamp.jsp?arnumber=1133649 |  | Printed circuits;Tuners;Microwave integrated circuits;Impedance;Circuit optimization;Integrated circuit modeling;Bridge circuits;Integrated circuit manufacture;Virtual manufacturing;Conductors |  |  |  | 4 |  | 2 |  | 2003-01-06 |  |  | IEEE | IEEE Journals
Multiband mixed-signal vector modulator IC | U. Mayer; M. Wickert; R. Eickhoff; F. Ellinger | Circuit Design and Network Theory, Dresden University of Technology, Dresden, Germany; Circuit Design and Network Theory, Dresden University of Technology, Dresden, Germany; Circuit Design and Network Theory, Dresden University of Technology, Dresden, Germany; Circuit Design and Network Theory, Dresden University of Technology, Dresden, Germany | 2011 IEEE Radio Frequency Integrated Circuits Symposium | 2011-07-04 | 2011 |  |  | 1 | 4 | This paper presents an active BiCMOS vector modulator based RF weighting circuit suitable for WLAN diversity transceivers. It features a LNA, a SPI and 8-bit DACs for vector control and internal references. When mounted on a PCB, it delivers a maximum gain of 12 dB at 5.6 GHz. It draws a current of 17 mA from a 3.3 V supply. The whole design is free of bulky inductors thus requiring an area of only 1.3 mm2. | 2375-0995 | 978-1-4244-8292-4 | 10.1109/RFIC.2011.5940599 |  | https://ieeexplore.ieee.org/stamp/stamp.jsp?arnumber=5940599 | Vector modulator;BiCMOS;MIMO;adaptive antenna combining | Gain;Modulation;Impedance matching;CMOS integrated circuits;Radio frequency;BiCMOS integrated circuits | BiCMOS integrated circuits;digital-analogue conversion;diversity reception;low noise amplifiers;mixed analogue-digital integrated circuits;printed circuits;radio transceivers;radiofrequency integrated circuits;wireless LAN | multiband mixed-signal vector modulator;active BiCMOS vector modulator;RF weighting circuit;WLAN diversity transceivers;LNA;vector control;internal references;PCB;bulky inductors;digital-analog conversion;frequency 5.6 GHz;current 17 mA;voltage 3.3 V |  | 9 |  | 10 |  | 2011-07-04 |  |  | IEEE | IEEE Conferences
WIPL-D modeling and results for waveguide filters with printed-circuit inserts | M. M. Potrebi膰; D. V. To拧i膰; Z. 沤. Cvetkovi膰; N. Radosavljevi膰 | School of Electrical Engineering, University of Belgrade, Belgrade, Serbia; School of Electrical Engineering, University of Belgrade, Belgrade, Serbia; Faculty of Electronic Engineering, University of Ni拧, Nis, Serbia; School of Electrical Engineering, University of Belgrade, Belgrade, Serbia | 2012 28th International Conference on Microelectronics Proceedings | 2012-06-25 | 2012 |  |  | 309 | 312 | This paper presents a three dimensional electromagnetic (3D EM) modeling of waveguide filters and the corresponding results of the full-wave simulation with WIPL-D EM Solver. The filters are designed as rectangular waveguide structures with planar resonators implemented as printed-circuit inserts. WIPL-D models of building blocks for bandpass and bandstop filters are realized. |  | 978-1-4673-0238-8 | 10.1109/MIEL.2012.6222862 |  | https://ieeexplore.ieee.org/stamp/stamp.jsp?arnumber=6222862 |  | Band pass filters;Microwave filters;Solid modeling;Resonator filters;Rectangular waveguides;Integrated circuit modeling | band-pass filters;band-stop filters;printed circuit design;rectangular waveguides;waveguide filters | WIPL-D modeling;waveguide filters;printed-circuit inserts;three dimensional electromagnetic modeling;full-wave simulation;rectangular waveguide structures;planar resonators;building blocks;bandpass filters;bandstop filters |  | 5 |  | 7 |  | 2012-06-25 |  |  | IEEE | IEEE Conferences
Use of the SPP Technique to Account for Inhomogeneities in Differential Printed-Circuit-Board Wiring | A. Deutsch; R. Krabbenhoft; C. W. Surovic; B. Rubin; T. -M. Winkel | IBM Thomas J. Watson Research Center, Yorktown Heights, NY, USA; IBM Thomas J. Watson Research Center, Yorktown Heights, NY, USA; IBM Thomas J. Watson Research Center, Yorktown Heights, NY, USA; IBM Thomas J. Watson Research Center, Yorktown Heights, NY, USA; IBM Systems and Technology Group, Boeblingen, Germany | 2008 12th IEEE Workshop on Signal Propagation on Interconnects | 2008-07-09 | 2008 |  |  | 1 | 4 | The short-pulse propagation (SPP) time-domain technique is shown to be able to easily account for the inhomogeneities found in typical printed-circuit-board wiring. SPP is used to generate broadband predictive models for differential lines with different glass-fiber-to-epoxy-resin ratios and also for the soldermask layers used on top and bottom of typical boards. In both cases, a two-step extraction procedure is employed to obtain the broadband complex permittivity for the inhomogeneous structures and correlation with TDT measurements is used to validate the technique. Some examples of the effect of using different epoxy resin contents on the total loss are shown for 7.0 mil and 10.0 mil pitch differential wiring. |  | 978-1-4244-2317-0 | 10.1109/SPI.2008.4558375 |  | https://ieeexplore.ieee.org/stamp/stamp.jsp?arnumber=4558375 |  | Wiring;Wires;Crosstalk;Insulation;Stripline;Glass;Epoxy resins;Integrated circuit interconnections;Time domain analysis;Predictive models | permittivity;printed circuits;wiring | differential printed-circuit-board wiring;short-pulse propagation time-domain technique;broadband complex permittivity |  | 5 | 1 | 3 |  | 2008-07-09 |  |  | IEEE | IEEE Conferences
Instrumentation: Automated board testing: Coping with complex circuits: As printed circuit boards become harder to test due to VLSI components, automated systems and new design techniques are coming to the rescue | R. E. Tulloss | Western Electric Co. | IEEE Spectrum | 2012-12-10 | 1983 | 20 | 7 | 38 | 43 | As printed-circuit boards become harder to test due to VLSI components, automated systems and new design techniques are coming to the rescue. The author outlines the use of automatic test equipment (ATE). | 1939-9340 |  | 10.1109/MSPEC.1983.6369937 |  | https://ieeexplore.ieee.org/stamp/stamp.jsp?arnumber=6369937 |  | Circuit faults;Integrated circuit modeling;Vectors;Testing;Printed circuits;Probes;Dictionaries | automatic test equipment;electronic equipment testing;printed circuits;production testing | testing;printed-circuit boards;VLSI;automatic test equipment;ATE |  | 4 |  |  |  | 2012-12-10 |  |  | IEEE | IEEE Magazines
Validation of new approach of modelling traces by mapping mechanical properties for a printed circuit board mechanical analysis | V. K. Yaddanapudi; S. Krishnaswamy; R. Rath; R. Gandhi | ANSYS Inc., Pune, India; ANSYS Inc., Pune, India; ANSYS Inc., Pune, India; ANSYS Inc., Pune, India | 2015 IEEE 17th Electronics Packaging and Technology Conference (EPTC) | 2016-02-25 | 2015 |  |  | 1 | 6 | Printed circuit boards (PCB) are found in almost all electronic devices. During manufacturing and field operation, these PCBs are subjected to different loads, which cause stresses and deformations. Excessive stresses and deformations of PCB can lead to system failure. Thermo mechanical simulation helps to predict stress distribution in manufacturing and operational condition. PCB object consists of alternate layers of metal and dielectrics, within each metal layer current is carried by several segments of copper traces and passed to other layers by vias. Modelling these traces and vias is very important for accurate stress calculations on a PCB object. As modern PCBs have several trace segments and vias, modelling each trace and via geometry explicitly is computationally costly. On the other hand, a simplest approach will be assuming uniform lumped values of mechanical properties for the complete PCB but this lumped approach would decrease the accuracy of stress predictions. The new modelling approach presented in this paper considers the effect of traces and vias by locally mapping mechanical properties into each of FEA elements of PCB. Thus eliminates the need to model trace and via geometry explicitly. In this paper, Trace mapping model has been used to predict the stress distribution between solder joints and PCB in a reflow oven during reflow process. Analysis was also done with detailed modelling of trace and via geometry and lumped modelling of PCB. All three approaches of modelling PCB, detailed, lumped and new trace mapping methods are compared. |  | 978-1-4673-7269-5 | 10.1109/EPTC.2015.7412355 |  | https://ieeexplore.ieee.org/stamp/stamp.jsp?arnumber=7412355 |  | Stress;Semiconductor device modeling;Integrated circuit modeling;Computational modeling;Strain;Load modeling;Analytical models | copper;deformation;finite element analysis;printed circuits;reflow soldering;solders;thermomechanical treatment;vias | lumped modelling;reflow process;solder joints;trace mapping model;FEA elements;stress predictions;via geometry;trace segments;copper traces;metal layer current;stress distribution;thermomechanical simulation;system failure;PCB deformations;PCB stress;mechanical properties;printed circuit board mechanical analysis;Cu |  | 4 |  | 7 |  | 2016-02-25 |  |  | IEEE | IEEE Conferences
Split width effect of ground patterns on FM-band cross-talks between two parallel signal traces of printed circuit boards | M. Iida; T. Maeno; J. Wang; O. Fujiwara | Engineering Administration Division, DENSO CORPORATION, Japan; Engineering Administration Division, DENSO CORPORATION, Kariya, Japan; Graduate School of Engineering, Nagoya Institute of Technology, Nagoya-shi, Japan; Graduate School of Engineering, Nagoya Institute of Technology, Nagoya-shi, Japan | 2012 Asia-Pacific Symposium on Electromagnetic Compatibility | 2012-07-12 | 2012 |  |  | 501 | 504 | Electromagnetic disturbances in vehicle-mounted radios are mainly caused by conducted noise currents flowing through wiring-harnesses from vehicle-mounted printed circuit boards (PCBs) with common slitted ground patterns. To investigate suppression of these kinds of noise currents, previous measurements from simple two-layer PCBs with two parallel signal traces with slitted and non-slitted ground patterns, and revealed that making slits with open ends on the ground patterns in parallel with the traces can reduce the conducted noise currents. It was also discovered that the noise currents from PCBs can be suppressed even if the size of the return ground is small. Furthermore, we performed finite-difference time-domain (FDTD) simulations, using eight simple two-layer PCB models in which the ground patterns were split into two parts with different widths and one PCB model with a plane ground pattern, and found that cross-talk decreases with widening the width of the ground pattern and has the smallest values at a specific width. In the present study, to confirm the above findings experimentally, we made actual PCB samples according to exactly the same specification as the models used in the FDTD simulation, and measured the cross-talk between the two parallel signal traces with respect to the different widths of ground patterns. The results approximately agreed with the simulation. | 2162-7673 | 978-1-4577-1558-7 | 10.1109/APEMC.2012.6237820 |  | https://ieeexplore.ieee.org/stamp/stamp.jsp?arnumber=6237820 |  | Integrated circuit modeling;Semiconductor device measurement;Electromagnetic interference;Thickness measurement;Inductance | crosstalk;electromagnetic interference;finite difference time-domain analysis;frequency modulation;interference suppression;mobile radio;printed circuits;wiring | split width effect;FM-band crosstalk;printed circuit board;electromagnetic disturbance;vehicle mounted radio;conducted noise current;wiring harnesses;slitted ground pattern;electromagnetic suppression;nonslitted ground pattern;finite difference time domain method;PCB model;plane ground pattern;FDTD simulation;parallel signal tracing |  | 3 |  | 7 |  | 2012-07-12 |  |  | IEEE | IEEE Conferences
Using coupled vias for band-pass filters in multilayered printed-circuit boards | A. Hardock; C. Schuster | Institut f眉r Theoretische Elektrotechnik Technische Universit盲t Hamburg-Harburg Hamburg, Germany; Institut f眉r Theoretische Elektrotechnik Technische Universit盲t Hamburg-Harburg Hamburg, Germany | 2015 German Microwave Conference | 2015-05-14 | 2015 |  |  | 88 | 90 | This contribution extends previous work of the authors on microwave couplers using vias (plated through holes). In [1] a novel concept for microwave coupler design using vias in multilayered printed circuit boards (PCBs) was presented. By placing thru vias inside a ground via cage, high coupling between the vias can be observed. In this work it is shown that appropriate definition of via ports leads to a filter behavior of the structure. By adjusting the dimensions of the structure and by adding further thru vias the filter behavior can be controlled. Results are validated by physics-based and full-wave simulations up to 40 GHz. | 2167-8022 | 978-3-9812-6686-3 | 10.1109/GEMIC.2015.7107759 |  | https://ieeexplore.ieee.org/stamp/stamp.jsp?arnumber=7107759 | band-pass filters;functional vias;PCB;coupled vias;physics-based models | Band-pass filters;Microwave filters;Couplings;Finite element analysis;Scattering parameters;Filtering theory;Microwave circuits | band-pass filters;printed circuits;vias | coupled vias;band-pass filters;multilayered printed-circuit boards;microwave couplers;multilayered PCB |  | 2 |  | 9 |  | 2015-05-14 |  |  | IEEE | IEEE Conferences
2.4 GHz Bluetooth module with integral passives in multi-dielectric layer printed-circuit boards | Pei-shen Wei; Ching-Lian Weng; Chang-Sheng Chen; Chun-Kun Wu; Uei-Ming Jow; Ying-Jiunn Lai | Electronics Research and Service Organization, Industrial Technology Research Institute, Hsinchu, Taiwan, R.O.C.; Electronics Research and Service Organization, Industrial Technology Research Institute, Hsinchu, Taiwan, R.O.C.; Electronics Research and Service Organization, Industrial Technology Research Institute, Hsinchu, Taiwan, R.O.C.; Electronics Research and Service Organization, Industrial Technology Research Institute, Hsinchu, Taiwan, R.O.C.; Electronics Research and Service Organization, Industrial Technology Research Institute, Hsinchu, Taiwan, R.O.C.; Electronics Research and Service Organization, Industrial Technology Research Institute, Hsinchu, Taiwan, R.O.C. | Proceedings of the 5th Electronics Packaging Technology Conference (EPTC 2003) | 2004-03-15 | 2003 |  |  | 114 | 118 | The motivation to further miniaturize and reduce the cost of portable electric devices has recently focused on the task of integration of the passive functions. In this paper, implications for integrating inductors and capacitors with standard multi-layer printed wiring board (PWB) lamination processes on organic substrates is discussed. To improve the circuit performance and obtain greater benefits of the integral passives, a multi-dielectric substrate with layer-specific dielectric constant and thickness is used to fulfill the designing of various integral passives. With these different material characteristics, we extract electrical parameters such as dielectric constant and loss tangent versus frequency of the special materials and then design various integral passives in a 6-layer multi-dielectric PWB substrate. Finally the potential advantages of using the PWB process on organic substrate with integral passives for a Bluetooth (BT) module are demonstrated. |  | 0-7803-8205-6 | 10.1109/EPTC.2003.1271500 |  | https://ieeexplore.ieee.org/stamp/stamp.jsp?arnumber=1271500 |  | Bluetooth;Dielectric substrates;Dielectric constant;Dielectric materials;Cost function;Inductors;Capacitors;Wiring;Lamination;Circuit optimization | Bluetooth;printed circuit design;inductors;capacitors;permittivity;dielectric losses | Bluetooth module;integral passives;multidielectric layer printed-circuit boards;inductors;capacitors;multi-layer PWB lamination process;organic substrates;PWB layer-specific dielectric constant;PWB layer-specific thickness;dielectric constant;dielectric loss tangent;2.4 GHz |  | 1 |  | 8 |  | 2004-03-15 |  |  | IEEE | IEEE Conferences
Multi-pin Optimization of Decoupling Capacitors on Practical Printed Circuit Boards | I. Erdin; R. Achar | Engineering Design Services Celestica Inc, Ottawa, ON, Canada; Dept. of Electronics, Carleton University, Ottawa, ON, Canada | 2018 IEEE Electrical Design of Advanced Packaging and Systems Symposium (EDAPS) | 2019-04-04 | 2018 |  |  | 1 | 3 | A fast and efficient method is proposed for placement of decoupling capacitors on printed circuit boards (PCB) with resonant parallel planes. Using the pin impedance as a fitness function, a genetic algorithm (GA) based method is used for simultaneous optimization of capacitors' placement with respect to ball-grid array (BGA) pin fields. The proposed method applies to practical PCB designs without restriction on the number of power pins or planar geometry. The developed algorithm is tested on an industrial example in comparison to a numerical electromagnetic (EM) simulator. The results are shown to agree well while significant speed-up is obtained with the proposed algorithm. | 2151-1233 | 978-1-5386-6592-3 | 10.1109/EDAPS.2018.8680884 |  | https://ieeexplore.ieee.org/stamp/stamp.jsp?arnumber=8680884 | Power delivery network (PDN);decoupling capacitors;power integrity | Capacitors;Pins;Impedance;Optimization;Transmission line matrix methods;Genetic algorithms;Integrated circuits | ball grid arrays;capacitors;genetic algorithms;printed circuit design | multipin optimization;practical printed circuit boards;resonant parallel planes;pin impedance;fitness function;genetic algorithm based method;simultaneous optimization;ball-grid array pin fields;practical PCB designs;decoupling capacitors;numerical electromagnetic simulator |  | 1 |  | 7 |  | 2019-04-04 |  |  | IEEE | IEEE Conferences
Near-field coupling model of a non-uniform external electromagnetic field to a printed circuit board trace | H. Shall; Z. Riah; M. Kadi | Electronics and Systems Group, IRSEEM, ESIGELEC, Technop么le du Madrillet, France; Electronics and Systems Group, IRSEEM, ESIGELEC, Technop么le du Madrillet, France; Electronics and Systems Group, IRSEEM, ESIGELEC, Technop么le du Madrillet, France | 2013 International Conference on Electromagnetics in Advanced Applications (ICEAA) | 2013-10-17 | 2013 |  |  | 1099 | 1102 | The electromagnetic (EM) coupling on a printed circuit board (PCB) is a very important concern when investigating electromagnetic interference (EMI) issues. This paper presents an approach to model a non-uniform external EM radiation to a single trace on a PCB. The approach is totally analytic and based on the quasi-TEM (Transverse ElectroMagnetic) transmission line (TL) model taking into account the effect of the effective relative permittivity 蔚reff of the PCB trace surrounding medium. The trace terminal responses are computed referring to three coupling formulations. Analytic solutions, with comparison to numerical results, allow us to validate the proposed model. |  | 978-1-4673-5707-4 | 10.1109/ICEAA.2013.6632413 |  | https://ieeexplore.ieee.org/stamp/stamp.jsp?arnumber=6632413 |  | Couplings;Mathematical model;Computational modeling;Microstrip;Numerical models;Integrated circuit modeling;Permittivity | electromagnetic fields;electromagnetic interference;hybrid electric vehicles;microstrip lines;printed circuits;transmission lines | near-field coupling model;non-uniform external electromagnetic field;printed circuit board trace;electromagnetic coupling;PCB;electromagnetic interference;non-uniform external EM radiation;quasi-transverse electromagnetic transmission line model;effective relative permittivity |  | 1 |  | 14 |  | 2013-10-17 |  |  | IEEE | IEEE Conferences
A New Leaky-Wave Directional Coupler in Hybrid Dielectric-Waveguide Printed-Circuit Technology | J. L. Gomez-tornero; S. Martinez; D. Canete; J. Pascual; A. Alvarez-Melcon | Department of Information and Communications Technologies, Technical University Cartagena, Cartagena, Spain; Department of Information and Communications Technologies, Technical University Cartagena, Cartagena, Spain; Department of Information and Communications Technologies, Technical University Cartagena, Cartagena, Spain; Department of Information and Communications Technologies, Technical University Cartagena, Cartagena, Spain; Department of Information and Communications Technologies, Technical University Cartagena, Cartagena, Spain | 2006 IEEE MTT-S International Microwave Symposium Digest | 2006-11-20 | 2006 |  |  | 1718 | 1721 | This paper presents the design of a novel leaky-wave coupler, based on hybrid dielectric-waveguide printed-circuit technology. The working mechanism of the proposed structure is explained, and the design procedure is illustrated in order to obtain the geometrical dimensions for a coupler working at 5.5GHz. The design is performed using commercial electromagnetic analysis software. This novel directional coupler presents interesting advantages when compared to previous wave couplers | 0149-645X | 0-7803-9541-7 | 10.1109/MWSYM.2006.249711 |  | https://ieeexplore.ieee.org/stamp/stamp.jsp?arnumber=4015279 | Directional Coupler;Leaky-Waves | Directional couplers;Dielectrics;Coupling circuits;Optical scattering;Optical coupling;Gratings;Space technology;Communications technology;Electromagnetic analysis;Software performance | dielectric waveguides;directional couplers;printed circuits | leaky-wave directional coupler;hybrid dielectric-waveguide;printed-circuit technology;5.5 GHz |  | 1 |  | 9 |  | 2006-11-20 |  |  | IEEE | IEEE Conferences
Behavioral feature of fast-wave modes on printed-circuit transmission lines of open and packaged types | M. Tsuji; H. Shigesawa | Department of Electronics, Doshisha University, Kyotanabe, Kyoto, Japan; Department of Electronics, Doshisha University, Kyotanabe, Kyoto, Japan | 2001 IEEE MTT-S International Microwave Sympsoium Digest (Cat. No.01CH37157) | 2002-08-06 | 2001 | 2 |  | 863 | 866 vol.2 | Dispersion characteristics of fast-wave modes are deeply investigated for both open and packaged printed circuit transmission lines. The numerical results conclude that in the packaged guide, the fast-wave mode is mutually connected to the bound mode in the wavenumber behavior, while that for the open guide is completely separated from the bound mode. | 0149-645X | 0-7803-6538-0 | 10.1109/MWSYM.2001.967028 |  | https://ieeexplore.ieee.org/stamp/stamp.jsp?arnumber=967028 |  | Transmission lines;Power transmission lines;Microstrip;Electronics packaging;Distributed parameter circuits;Frequency;Surface waves;Dielectric substrates;Performance analysis;Transmission line theory | microstrip lines;dispersion (wave);packaging;printed circuits;spectral-domain analysis;waveguide theory | fast-wave modes;printed-circuit transmission lines;PC transmission lines;open guide;packaged type;dispersion characteristics;bound mode;wavenumber behavior |  |  |  | 5 |  | 2002-08-06 |  |  | IEEE | IEEE Conferences
Analysis of multilayered printed circuit board using alternating direction implicit pseudospectral time domain solver | H. . -X. Zheng; C. . -X. Sun | School of Electronics Engineering, Tianjin University of Technology and Education, Tianjin, China; Library, Tianjin University of Technology and Education, Tianjin, China | 2012 International Conference on Microwave and Millimeter Wave Technology (ICMMT) | 2012-07-05 | 2012 | 4 |  | 1 | 4 | A numerical technique is introduced to analyze the multilayered printed circuit board (PCB) in this paper. A stepped impedance model of the PCB has been set up. Using the alternating direction implicit (ADI) scheme combining with pseudospectral time-domain (PSTD) method, meander lines, multisection coupled lines, and multilayered dielectric materials, have been investigated. The ADI-PSTD solver is adopted to describe the whole structure, which couples solid-state device modeling and full-wave electromagnetic analysis. Simulated results match very well with the design. |  | 978-1-4673-2185-3 | 10.1109/ICMMT.2012.6230254 |  | https://ieeexplore.ieee.org/stamp/stamp.jsp?arnumber=6230254 | ADI-PSTD;multilayered PCB;stepped impedance method | Impedance;Mathematical model;Equations;Time domain analysis;Integrated circuit modeling;Finite difference methods;Software | coupled transmission lines;numerical analysis;printed circuits;time-domain analysis | multilayered printed circuit board analysis;alternating direction implicit pseudospectral time domain solver;numerical technique;PCB;stepped impedance model;meander lines;multisection coupled lines;multilayered dielectric materials;ADI-PSTD solver;solid-state device modeling;full-wave electromagnetic analysis |  |  |  | 8 |  | 2012-07-05 |  |  | IEEE | IEEE Conferences
Long-term stability of resistors embedded in printed circuit board | D. Nowak; P. Winiarski; A. K艂ossowicz; A. Dziedzic; W. St臋plewski; G. Kozio艂 | Faculty of Microsystem Electronics and Photonics, WrocBaw University of Technology, Wroclaw, Poland; Faculty of Microsystem Electronics and Photonics, WrocBaw University of Technology, Wroclaw, Poland; Faculty of Microsystem Electronics and Photonics, WrocBaw University of Technology, Wroclaw, Poland; Faculty of Microsystem Electronics and Photonics, WrocBaw University of Technology, Wroclaw, Poland; Tele and Radio Research Institute, Warsaw, Poland; Tele and Radio Research Institute, Warsaw, Poland | Proceedings of the 2011 34th International Spring Seminar on Electronics Technology (ISSE) | 2011-10-27 | 2011 |  |  | 303 | 306 | This paper presents principle of manufacturing process of thin-film resistors embedded in printed circuit boards (PCB) as well as their chosen electrical and stability properties. Test structures were fabricated on FR-4 laminate with Ohmega-Ply庐 technique basing on nickel-phosphorus alloy (NiP). The thickness of resistive foil was 0.4 碌m and 0.1 碌m with sheet resistance 25 惟/sq. and 100 惟/sq., respectively. Moreover, part of the samples was covered with two different types of cladding - Resin Coated Copper (RCC) or Laser Drillable Prepreg (LDP). The long-term stability of components was determined basing on resistance changes during ageing tests. The resistance was measured in two cases: at room temperature after keeping of samples at elevated temperature and/or humidity or directly during heating of resistors on hot plate. The measurements were carried out for structures after fabrication process as well as for resistors trimmed with Nd-YAG laser or treated with voltage pulses. | 2161-2064 | 978-1-4577-2112-0 | 10.1109/ISSE.2011.6053878 |  | https://ieeexplore.ieee.org/stamp/stamp.jsp?arnumber=6053878 |  | Resistors;Resistance;Laser stability;Thermal stability;Temperature measurement;Circuit stability;Laminates | nickel alloys;phosphorus alloys;printed circuit manufacture;thin film resistors | long-term stability;printed circuit board;manufacturing process;thin-film resistors;electrical properties;stability properties;test structures;FR-4 laminate;Ohmega-Ply technique;nickel-phosphorus alloy;resistive foil;sheet resistance;resin coated copper;laser drillable prepreg;resistance changes;ageing tests;Nd-YAG laser;voltage pulses;NiP |  |  |  | 4 |  | 2011-10-27 |  |  | IEEE | IEEE Conferences
Comparison of complex principal and independent component analyses of radiated emissions from printed circuit boards | L. R. Arnaut; C. S. Obiekezie | George Green Institute of Electromagnetics Research, University Park, Nottingham, U.K.; George Green Institute of Electromagnetics Research, University Park, Nottingham, U.K. | 2014 XXXIth URSI General Assembly and Scientific Symposium (URSI GASS) | 2014-10-20 | 2014 |  |  | 1 | 4 | A comparison between principal component analysis (PCA) and independent component analysis (ICA) is performed and applied to radiated emissions from a printed circuit board. Magnetic fields with approximately Gaussian statistics are found to lead to closely matching spatial maps of the components between both methods. |  | 978-1-4673-5225-3 | 10.1109/URSIGASS.2014.6929572 |  | https://ieeexplore.ieee.org/stamp/stamp.jsp?arnumber=6929572 |  | Principal component analysis;Correlation;Integrated circuits;Matrix decomposition;Transmission line matrix methods;Decorrelation;Eigenvalues and eigenfunctions | Gaussian processes;independent component analysis;magnetic fields;principal component analysis;printed circuit testing | principal component analysis;PCA;independent component analysis;ICA;radiated emissions;printed circuit board;magnetic fields;approximately Gaussian statistics;spatial maps |  |  |  | 4 |  | 2014-10-20 |  |  | IEEE | IEEE Conferences
Printed circuit board electrical design for wafer-level packaging | B. Wu; T. Mo | Intel Corporation, Folsom, CA, USA; School of Microelectronics, Shanghai Jiao Tong University, Shanghai, China | 2011 12th International Conference on Electronic Packaging Technology and High Density Packaging | 2011-11-03 | 2011 |  |  | 1 | 4 | Wafer-level packaging is truly the next generation advanced chip-scale packaging technology. The main advantage of the wafer-level packaging is a smaller, thinner and lighter package with the minimized electrical length and smaller inductance. This paper presents a printed circuit board electrical design to assemble a wafer-level package of a wireless radio core. The link impact and challenges are addressed on both time domain and frequency domain for this high speed differential sub-system. The high density interconnect substrate is analyzed using design of experiment technique to test the significance of structured variation and its effects in the whole model. Results are obtained using electromagnetic solver and channel simulation. We also compare its signal integrity and power delivery performance with a similar design, but much thicker using flip-chip package mounted on top of the conventional board. The thin board for wafer-level packaging provides better power delivery and signal performance than the traditional assembly. |  | 978-1-4577-1769-7 | 10.1109/ICEPT.2011.6066840 |  | https://ieeexplore.ieee.org/stamp/stamp.jsp?arnumber=6066840 | Wafer level packaging;high density interconnect;loop inductance;differential signaling;signal integrity | Packaging;Impedance;Routing;Inductance;Integrated circuit interconnections;Microstrip;Wafer scale integration | chip scale packaging;frequency-domain analysis;printed circuit design;time-domain analysis;wafer level packaging | wafer-level packaging;printed circuit board electrical design;next generation advanced chip-scale packaging technology;wireless radio core;time domain analysis;frequency domain analysis;high speed differential subsystem;high density interconnect substrate;electromagnetic solver;channel simulation;signal integrity;power delivery performance;flip-chip packaging |  |  |  | 8 |  | 2011-11-03 |  |  | IEEE | IEEE Conferences
The impact of debye relaxation spectrum on the propagation characteristics of electromagnetic waves in low loss printed circuit materials | Z. Zhou; K. L. Melde | Department of Electrical & Computer Engineering, University of Arizona Tucson, Tucson, AZ, USA; Department of Electrical & Computer Engineering, University of Arizona Tucson, Tucson, AZ, USA | 2010 IEEE Antennas and Propagation Society International Symposium | 2010-09-02 | 2010 |  |  | 1 | 4 | This paper investigates how the number of terms used in a multi-term Debye material model impact the accuracy of the computed complex propagation constant in low loss printed circuit boards. | 1947-1491 | 978-1-4244-4967-5 | 10.1109/APS.2010.5561080 |  | https://ieeexplore.ieee.org/stamp/stamp.jsp?arnumber=5561080 |  | Computational modeling;Permittivity;Mathematical model;Materials;Microstrip;Integrated circuit modeling;Equations | electromagnetic wave propagation;printed circuits | Debye relaxation spectrum;electromagnetic wave;printed circuit material;complex propagation constant |  |  |  | 3 |  | 2010-09-02 |  |  | IEEE | IEEE Conferences
Improved Electromagnetic Compatibitity Design for Printed Circuit Board of Automobile Atmosphere Lamp | C. C. Chen; Z. W. Xia; G. C. Wan; M. S. Tong | Department of Electronic Science and Technology, Tongji University, Shanghai, China; Department of Electronic Science and Technology, Tongji University, Shanghai, China; Department of Electronic Science and Technology, Tongji University, Shanghai, China; Department of Electronic Science and Technology, Tongji University, Shanghai, China | 2018 Progress in Electromagnetics Research Symposium (PIERS-Toyama) | 2019-01-03 | 2018 |  |  | 760 | 764 | Atmosphere lamp in a car is a kind of adornment lamp that builds interior atmosphere, and it can let a person have warm, relaxed, comfortable feeling. This paper makes a simple analysis of the causes of electromagnetic interference in printed circuit board (PCB) wiring by ambient light examples, and increases PCB simulation analysis to help optimize in the design phase. We use the simulation software to analyze the test module, efficiently and accurately find the problem points, save the time and cost for the development of the project. | 1559-9450 | 978-4-8855-2316-8 | 10.23919/PIERS.2018.8597631 |  | https://ieeexplore.ieee.org/stamp/stamp.jsp?arnumber=8597631 |  | Integrated circuit modeling;Electromagnetic compatibility;Analytical models;Atmospheric modeling;Electromagnetics;Automobiles | electromagnetic interference;printed circuit design | improved electromagnetic compatibitity design;automobile atmosphere lamp;car;adornment lamp;interior atmosphere;electromagnetic interference;printed circuit board wiring;ambient light examples;design phase;simulation software;PCB simulation analysis |  |  |  | 7 |  | 2019-01-03 |  |  | IEEE | IEEE Conferences
Embedded resistors for microwave applications up to 50 GHz on printed circuit boards | A. Bauer; J. Jakob; R. Gmiha; D. Hageneder; W. Bogner | HDU-University of Applied Sciences Deggendorf, Deggendorf, Germany; HDU-University of Applied Sciences Deggendorf, Deggendorf, Germany; HDU-University of Applied Sciences Deggendorf, Deggendorf, Germany; Rohde & Schwarz GmbH & Co. KG Werk Teisnach, Kaikenrieder Stra脽e 27, 94244, Germany; HDU-University of Applied Sciences Deggendorf, Deggendorf, Germany | 2013 European Microwave Conference | 2013-12-23 | 2013 |  |  | 1183 | 1186 | Using the thin film embedded resistor technology various designs for termination resistors, attenuators and Wilkinson power splitters are developed for applications on printed circuit boards (PCB) for frequencies up to 50 GHz. Thereby, consistent design methods for the simulation models have been used. Insufficient tolerances related to resistance and etching accuracy of the produced structures are having a strong influence on their overall performance. Due to an optimized production process sufficient tolerances could be achieved, which was leading to good experimental results. E.g. a design of a termination resistor for grounded coplanar waveguides (GCPW) shows a return loss greater than 22 dB up to a frequency of 50 GHz and a 6 dB attenuator shows a return loss greater than 20 dB and a constant attenuation of 6.0 dB with a tolerance of 0.2 dB up to a frequency of 32 GHz. The consistency of the design method for the created simulation models is validated in terms of the good correspondence between the theoretical and experimental results of the simulated and produced structures. |  | 978-2-87487-031-6 | 10.23919/EuMC.2013.6686874 |  | https://ieeexplore.ieee.org/stamp/stamp.jsp?arnumber=6686874 |  | Resistors;Frequency measurement;Design methodology;Integrated circuit modeling;Materials;Attenuators;Power dissipation | attenuators;coplanar waveguides;embedded systems;etching;microwave devices;power dividers;printed circuit design;resistors;thin films | thin film embedded resistor technology;printed circuit boards;termination resistors;attenuators;Wilkinson power splitters;etching accuracy;grounded coplanar waveguides;GCPW;frequency 50 GHz;frequency 32 GHz |  |  | 1 | 9 |  | 2013-12-23 |  |  | IEEE | IEEE Conferences
Flexible printed circuit meshed ground plane modeling methodology | C. Sreerama; S. H. Hall; E. Gantner | Intel Corporation Client Computing Group Hillsboro, USA; Intel Corporation Client Computing Group Hillsboro, USA; Intel Corporation Client Computing Group Hillsboro, USA | 2017 IEEE International Symposium on Electromagnetic Compatibility & Signal/Power Integrity (EMCSI) | 2017-10-23 | 2017 |  |  | 157 | 160 | Flexible Printed Circuits (FPC's) are widely used inside electronic devices because they are easy to customize, enable relatively dense interconnect routing, and are the most physically flexible. Physical flexibility can be further enhanced by using a meshed ground/reference plane. Unfortunately, meshed ground planes can induce significant signal integrity problems that can roadblock high-speed channel design if not properly modeled. This introduces unique modeling challenges that commercially available software are ill equipped to solve. This paper presents a new simulation methodology to model FPC meshed ground planes in high-performance compute systems using existing quasi-TEM solvers with excellent measurement correlation. | 2158-1118 | 978-1-5386-2231-5 | 10.1109/ISEMC.2017.8078013 |  | https://ieeexplore.ieee.org/stamp/stamp.jsp?arnumber=8078013 | Flexible Printed Circuits;Meshed ground plane | Impedance;Transmission line measurements;Scattering parameters;Impedance measurement;Computational modeling;Signal integrity;Flexible printed circuits |  |  |  | 1 |  |  | IEEE | 2017-10-23 |  |  | IEEE | IEEE Conferences
Efficient Measurement Techniques and Modelling of Printed Circuit Board Shields | A. C. Marvin; J. F. Dawson | Department of Electronic Engineering, University of York, York, UK; Department of Electronic Engineering, University of York, York, UK | 2022 International Symposium on Electromagnetic Compatibility 鈥?EMC Europe | 2022-10-05 | 2022 |  |  | 47 | 52 | The measurement of shielding effectiveness of printed circuit board shields can be undertaken with the shields connected to a measurement jig installed in a reverberation chamber. Normally the connection of the shield to the jig would be made by soldering. This has disadvantages associated with the de-soldering process and the subsequent re-use of the shield and the jig. Here we describe experiments to measure the shielding effectiveness of these shields using a jig that relies on clamping the shield to the jig and the use of silver conducting paint to facilitate connection. The former proved unsatisfactory whilst the latter has significant advantages. Numerical models of the shield and jig illustrate the processes involved. | 2325-0364 | 978-1-6654-0788-5 | 10.1109/EMCEurope51680.2022.9901029 |  | https://ieeexplore.ieee.org/stamp/stamp.jsp?arnumber=9901029 | printed circuit board shields;reverberation chamber measurements;silver conducting paint | Solid modeling;Silver;Fixtures;Printed circuits;Data models;Numerical models;Clamps | [5 empty] | 11 | IEEE | 2022-10-05 |  |  | IEEE | IEEE Conferences
Investigation on rheological behavior and jet printing process of the solder pastes | S. Li; Q. Jiang; X. Wang; J. Liu | Nanjing Research Institute of Electronics Technology, Nanjing, China; Nanjing Research Institute of Electronics Technology, Nanjing, China; Nanjing Research Institute of Electronics Technology, Nanjing, China; Nanjing Research Institute of Electronics Technology, Nanjing, China | 2022 23rd International Conference on Electronic Packaging Technology (ICEPT) | 2022-09-09 | 2022 |  |  | 1 | 5 | Jet printing technology is more suitable for Surface Mount Technology (SMT) to develop in high density and flexible production compared with traditional stencil printing. In recent years, domestic and foreign scholars have carried out a lot of research work in the design of lead-free solder paste components, jet printing equipment and process, and made some progress. However, due to the control theory of jet printing performance has not yet been established, which has affected the popularization and application of jet printing technology in the electronic assembly field. Investigation of solder paste used for jet printing technology and establishing the relationship between materials composition and jet printing performance will provide a reference for the design of a wider range of solder pastes suitable for jet printing technology. In this work, materials containing Sn-58Bi solder pastes were chosen, and the effects of temperature and solid phase contents on the rheological properties of viscosity, thixotropy, viscoelasticity of solder pastes were studied systematically. high speed photography method was used to track the printing process, and the morphology of the printing points was observed by VHX-5000 Superhigh magnification lens zoom 3D microscope. A certain relationship between rheology and jet printing performance of solder paste was established. The quality of the solder paste droplets was evaluated by the ratio of height to diameter of solder paste droplets. |  | 978-1-6654-9905-7 | 10.1109/ICEPT56209.2022.9873444 |  | https://ieeexplore.ieee.org/stamp/stamp.jsp?arnumber=9873444 | Jet printing technology;Solder paste;Rheological behavior | Printing;Viscosity;Three-dimensional displays;Temperature;Rheology;Surface mount technology;Production | assembling;bismuth alloys;copper alloys;printed circuit manufacture;printing;rheology;soldering;solders;surface mount technology;thixotropy;tin alloys;viscoelasticity;viscosity | solder paste droplets;jet printing process;jet printing technology;traditional stencil printing;lead-free solder paste components;jet printing equipment;jet printing performance;Sn-58Bi solder pastes;printing points |  |  |  | 15 | IEEE | 2022-09-09 |  |  | IEEE | IEEE Conferences
Monolith/sup TM/ package-a novel FBGA using 3-D transfer laminate circuit process | T. Yamazaki; K. Suzuki; Y. Wakashima; N. Suzuki; N. Fukutomi | Hitachi Chemical Company Limited, Tsukuba, Ibaraki, Japan; Hitachi Chemical Company Limited, Japan; Hitachi Chemical Company Limited, Japan; Hitachi Chemical Company Limited, Japan; Hitachi Chemical Company Limited, Japan | Twenty Fourth IEEE/CPMT International Electronics Manufacturing Technology Symposium (Cat. No.99CH36330) | 2002-08-06 | 1999 |  |  | 1 | 6 | In this paper, we propose a novel fine pitch BGA (FBGA) called the "Monolith" package that uses the 3D transfer laminate circuit (3D TLC) process. This package uses a circuit board with cavity down structure, with no via holes and no through holes to keep the packaging cost down. However, for FBGA applications, the circuit board must have a structure that lowers the wire-bonding plane to the ball-bonding plane and 60 /spl mu/m pitch level microcircuit technology. In the 3D TLC process, fine pitch wiring patterns are formed on a carrier foil that consists of a thin barrier layer and a copper foil. At the next step, circuit pattern transfer to the substrate is carried out by pressing the foil on glass fabric resin prepregs using a heat vacuum press. As pressure is applied, the cavity is formed due to the metal mold. At the final process, the carrier foil and the barrier layer are selectively etched out. In this paper, we report not only a study of the 3D TLC process, but also the optimum assembly process to prepare the frame shape and the results of reliability tests. | 1089-8190 | 0-7803-5502-4 | 10.1109/IEMT.1999.804789 |  | https://ieeexplore.ieee.org/stamp/stamp.jsp?arnumber=804789 |  | Packaging;Printed circuits;Laminates;Costs;Wiring;Copper;Pressing;Glass;Fabrics;Resins | ball grid arrays;fine-pitch technology;printed circuits;integrated circuit packaging;laminates;hot pressing;assembling;integrated circuit reliability;foils;moulding;integrated circuit testing;etching | Monolith package;FBGA;3D transfer laminate circuit process;fine pitch BGA;3D TLC process;circuit board;cavity down structure;via holes;through holes;packaging cost;FBGA applications;circuit board structure;wire-bonding plane;ball-bonding plane;microcircuit technology;fine pitch wiring patterns;carrier foil;barrier layer;copper foil;circuit pattern transfer;glass fabric resin prepregs;foil pressing;heat vacuum press;cavity formation;metal mold;selective etch;optimum assembly process;frame shape;reliability tests;60 micron;Cu |  |  |  | 5 |  | 2002-08-06 |  |  | IEEE | IEEE Conferences
Three-dimensional SIW and high-performance air-filled SIW for millimeter-wave substrate integrated circuits and systems | A. Ghiotto; A. Doghri; F. Parment; T. Djerafi; T. -P. Vuong; K. Wu | Univ. Bordeaux, IMS, France; Poly-Grames Research Center, Universit茅 de Montr茅al, QC, Canada; University of Grenoble Alpes, INPG-UJF-CNRS, Grenoble, France; Poly-Grames Research Center, Universit茅 de Montr茅al, QC, Canada; University of Grenoble Alpes, INPG-UJF-CNRS, Grenoble, France; Poly-Grames Research Center, Universit茅 de Montr茅al, QC, Canada | Global Symposium on Millimeter-Waves (GSMM) | 2015-08-06 | 2015 |  |  | 1 | 3 | Emerging millimeter-wave frequency applications require high performance, low-cost and compact devices and circuits. This is the reason why the Substrate Integrated Waveguide (SIW) technology, which combines some advantages of planar circuits and metallic waveguides, has focused a lot of attention in recent years. However, not all three-dimensional metallic waveguide devices and circuit are integrable in planar form. In its first section, this paper reviews recently proposed three-dimensional SIW devices that are taking advantages of the third-dimension to achieve either more compact or multidimensional circuits at millimeter wave frequencies. Also, in a second section, special interest is oriented to recent development of air-filled SIW based on low-cost multilayer printed circuit board (PCB) for high performance millimeter-wave substrate integrated circuits and systems. |  | 978-1-4673-8063-8 | 10.1109/GSMM.2015.7175468 |  | https://ieeexplore.ieee.org/stamp/stamp.jsp?arnumber=7175468 | Air-filled substrate integrated waveguides (SIW);millimeter-waves;substrate integrated waveguides (SIW);three-dimensional (3-D) substrate integrated circuits (SIC) | Substrates;Dielectric losses;Couplers;Integrated circuits;Millimeter wave technology;Planar waveguides | millimetre wave integrated circuits;printed circuits;substrate integrated waveguides | three-dimensional SIW;high-performance air-filled SIW;millimeter-wave substrate integrated circuits;substrate integrated waveguide technology;planar circuits;metallic waveguides;multilayer printed circuit board |  | 5 |  | 14 |  | 2015-08-06 |  |  | IEEE | IEEE Conferences
Additively Manufactured Frequency/Radiation Pattern Reconfigurable Antenna Based on Monolithically Printed VO2 Switch | Z. Su; M. Vaseem; W. Li; S. Yang; A. Shamim | Integrated Microwave Packaging Antennas and Circuits Technology Laboratory, King Abdullah University of Science and Technology (KAUST), Thuwal, Kingdom of Saudi Arabia; Integrated Microwave Packaging Antennas and Circuits Technology Laboratory, King Abdullah University of Science and Technology (KAUST), Thuwal, Kingdom of Saudi Arabia; Integrated Microwave Packaging Antennas and Circuits Technology Laboratory, King Abdullah University of Science and Technology (KAUST), Thuwal, Kingdom of Saudi Arabia; Integrated Microwave Packaging Antennas and Circuits Technology Laboratory, King Abdullah University of Science and Technology (KAUST), Thuwal, Kingdom of Saudi Arabia; Integrated Microwave Packaging Antennas and Circuits Technology Laboratory, King Abdullah University of Science and Technology (KAUST), Thuwal, Kingdom of Saudi Arabia | 2019 13th European Conference on Antennas and Propagation (EuCAP) | 2019-06-20 | 2019 |  |  | 1 | 4 | The frequency and radiation pattern reconfigurability in antennas is usually achieved by P-I-N diodes, transistor, micro-electro-mechanical systems (MEMS), etc. based switches which are typically attached to the antennas through soldering or epoxies that leads to reliability issue. In addition, most of these switches are expensive as they are realized with complicated and costly fabrication processes. To increase the reliability and reduce the fabrication cost, additive manufacturing is a viable solution, where the switch can be simply printed at the desired place without the need of soldering, etc. In this work, we present fully printed frequency and radiation pattern reconfigurable antenna designs using a custom vanadium dioxide (VO2) ink based monolithically printed switch. In the frequency reconfigurable design, antenna operates at frequencies of 2.32-2.49 GHz and 1.93-2.03 GHz in the "OFF" and "ON" states of the switch, respectively which matches well with the simulations. In the radiation pattern reconfigurable design, an antenna array comprising two elements show a broadside maximum radiation pattern for the switch in the "ON" state and a broadside null in the "OFF" state at 5.2 GHz. The gain difference between the "ON" and "OFF" state is as high as 8 dB, which is beneficial for direction-finding applications. |  | 978-88-907018-8-7 |  |  | https://ieeexplore.ieee.org/stamp/stamp.jsp?arnumber=8739485 | additive manufacturing;fully printed antenna;radiation pattern reconfigurable;VO2 switch | Antenna radiation patterns;Switches;Antenna arrays;Antenna measurements;Patch antennas;Antenna feeds | antenna radiation patterns;microstrip antenna arrays;microwave switches;multifrequency antennas;three-dimensional printing;vanadium compounds | additive manufacturing;radiation pattern reconfigurable antenna designs;monolithically printed switch;antenna array;broadside maximum radiation pattern;frequency reconfigurable antenna;vanadium dioxide;frequency 5.2 GHz;frequency 2.32 GHz to 2.49 GHz;frequency 1.93 GHz to 2.03 GHz;VO2 |  |  |  | 11 |  | 2019-06-20 |  |  | IEEE | IEEE Conferences
Inkjet-Configurable Gate Arrays (IGA) | J. Carrabina; M. Mashayekhi; J. Pallar脠s; L. Ter脡s | Center for Hardware鈥揝oftware Prototypes and Solutions (CEPHIS), Universidad Autonoma de Barcelona (UAB), E-08193 Bellaterra (Barcelona), Spain; Center for Hardware鈥揝oftware Prototypes and Solutions (CEPHIS), Universidad Autonoma de Barcelona (UAB), E-08193 Bellaterra (Barcelona), Spain; Integrated Circuits and Systems (ICAS), National Centre for Microelectronics, Barcelona Microelectronics Institute IMB-CNM(CSIC), E-08193 Bellaterra (Barcelona), Spain; Integrated Circuits and Systems (ICAS), National Centre for Microelectronics, Barcelona Microelectronics Institute IMB-CNM(CSIC), E-08193 Bellaterra (Barcelona), Spain | IEEE Transactions on Emerging Topics in Computing | 2017-06-05 | 2017 | 5 | 2 | 238 | 246 | Implementation of organic digital circuits (or printed electronic circuits) has been under an extensive investigation, facing some critical challenges such as process variability, device performance, cell design styles and circuit yield. Failure in any single Organic Thin Film Transistor (OTFT) often causes the whole circuit to fail since integration density is still low. For the same reason, the application of fault tolerant techniques is not that popular in these circuits. In this paper, we propose an approach for the direct mapping of digital functions on top of new prefabricated structures: Inkjet-Configurable Gate Arrays (IGA). This alternative has two main advantages. First, it helps to obtain high yield circuits out of mid-yield foils, and second, it allows implementing individual circuit personalization at a very low cost by using additive mask-less printing techniques thus avoiding the need for OTPROM-like (or E2PROM) devices. All along the design process of IGA cells and structures we used the scalability and technology-independent strategies provided by parameterizable cells (PCell) what helps dealing with current fast technology evolution. | 2168-6750 |  | 10.1109/TETC.2016.2608738 | Tampere University of Technology; Technical University of Chemnitz; European Commission(grant numbers:TDK4PE,FP7-ICT-2011-7,287682); Spanish government(grant numbers:MEF3_IRX/SIRX-MMT,TEC2014-59679); Catalan government(grant numbers:2014-SGR-01452); NeuDrive Limited; Spanish government(grant numbers:MEF3_IRX,TEC2014-59679); Catalan government(grant numbers:2014-SGR-01452); NeuDrive Limited; | https://ieeexplore.ieee.org/stamp/stamp.jsp?arnumber=7564441 | Organic electronics;OTFT circuit design;application specific printed electronic circuits (ASPEC);gate array (GA);inkjet-configurable gate array (IGA);parameterizable cells (PCell);digital printing;inkjet;super-fine ink-jet (SIJ) | Logic gates;Organic thin film transistors;Wiring;Wires;Printing | ink jet printing;logic arrays | inkjet-configurable gate arrays;digital functions;high yield circuits;mid-yield foils;circuit personalization;additive mask-less printing techniques;IGA cells;parameterizable cells;PCell |  | 6 |  | 32 | IEEE | 2016-09-12 |  |  | IEEE | IEEE Journals
Via Design Optimization for High Speed Differential Interconnects on Circuit Boards | A. Vardapetyan; C. -J. Ong | Connectivity Group Intel Corporation, Santa Clara, U.S.A.; Internet-of-Things Group Intel Corporation, Chandler, U.S.A. | 2020 IEEE 29th Conference on Electrical Performance of Electronic Packaging and Systems (EPEPS) | 2020-10-20 | 2020 |  |  | 1 | 3 | The unprecedented demand for high bandwidth applications boosts the data rates of major high speed differential interconnect protocols such as PCIe and Thunderbolt/USB. Transmission lines and via transitions form most of the interconnect path between a transmitter and a receiver. To get maximum performance of the system at high signaling rates, the impedance of the interconnect path has to be as uniform as possible to cause minimal signal reflections. While the impedance of transmission lines can be easily controlled, the impedance of vias are much harder to control. In this paper, we use time-domain impedance waveforms in conjunction with channel simulations to optimize the impedance profiles of 3 types of differential vias: through-hole vias, blind vias and buried vias. We do this by varying the via diameter, pad diameter, antipad diameter and via pitch (center-to-center distance). We then show a quick method to optimize the vias for faster turnaround time, depending on whether the via impedance is too capacitive or too inductive. The board designer can use the quick method to try to achieve approximately the impedance profiles we show. | 2165-4115 | 978-1-7281-6161-7 | 10.1109/EPEPS48591.2020.9231314 |  | https://ieeexplore.ieee.org/stamp/stamp.jsp?arnumber=9231314 | bandwidth;high-speed electronics;impedance matching;printed circuit boards | Impedance;Signal to noise ratio;Receivers;Optimization;Integrated circuit interconnections;Inductance;Transmitters | circuit optimisation;printed circuit design;printed circuit interconnections;protocols;time-domain analysis;transmission lines;vias;waveform analysis | via pitch;antipad diameter;pad diameter;via diameter;channel simulations;via transitions;board designer;buried vias;blind vias;through-hole vias;differential vias;impedance profiles;time-domain impedance waveforms;minimal signal reflections;high signaling rates;interconnect path;transmission lines;high speed differential interconnect protocols;data rates;high bandwidth applications;circuit boards;via design optimization |  | 5 |  | 4 |  | 2020-10-20 |  |  | IEEE | IEEE Conferences
VR noise analysis and reduction in printed circuit board designs | Y. Ren; W. Shen; K. Xiao | CPD Intel Asia-Pacific Research & Development Ltd., Shanghai, PRC; CPD Intel Asia-Pacific Research & Development Ltd., Shanghai, PRC; Intel Corporation, DuPont, WA, USA | 2014 IEEE International Symposium on Electromagnetic Compatibility (EMC) | 2014-11-20 | 2014 |  |  | 375 | 380 | Noise caused by switching voltage regulator (VR noise) can have a big impact on system signal / power performance, leading to signal integrity (SI) / power integrity (PI) issues. This paper introduces systematic ways of reducing VR noise as well as VR noise analysis methods. And a real design case with VR noise issue is shared with simulation and measurement results. | 2158-1118 | 978-1-4799-5545-9 | 10.1109/ISEMC.2014.6899000 |  | https://ieeexplore.ieee.org/stamp/stamp.jsp?arnumber=6899000 | voltage regulator noise;noise reduction;snubber circuit;noise coupling;defensive circuit | Noise;Field effect transistors;Switches;Logic gates;Noise measurement;Couplings;Receivers | noise;printed circuits;voltage regulators | VR noise reduction;printed circuit board designs;switching voltage regulator;system signal;power performance;signal integrity;power integrity;VR noise analysis methods;VR noise issue |  | 3 |  | 9 |  | 2014-11-20 |  |  | IEEE | IEEE Conferences
A Novel Electromagnetic Field Guided Interconnect for High-Performance Applications | J. Kong; B. E. Cheah; K. C. Yong | Intel Microelectronics, Client Computing Group, Penang, Malaysia; Intel Microelectronics, Platform Engineering Group, Penang, Malaysia; Intel Microelectronics, Client Computing Group, Penang, Malaysia | 2018 IEEE 38th International Electronics Manufacturing Technology Conference (IEMT) | 2018-10-28 | 2018 |  |  | 1 | 4 | A novel and high-performance interconnect structure is the core of this work. This patent-pending [1] structure is termed Guided Interconnect (GI), as its basic principle is to 鈥済uide鈥?the electromagnetic (EM) wave of high-speed signaling in a tightly-coupled manner. It is shown that, from the research work, up to 20% higher I/O density and 40% Z-height reduction can be achieved without jeopardizing signal integrity performance. The application is not limited to semiconductor packaging, but also for printed circuit board (PCB) and flexible printed circuit (FPC). | 2576-9626 | 978-1-5386-6211-3 | 10.1109/IEMT.2018.8511655 |  | https://ieeexplore.ieee.org/stamp/stamp.jsp?arnumber=8511655 | Guided interconnect;electromagnetic field;highspeed signaling;packaging;printed circuit board;flexible printed circuit;impedance;crosstalk;attenuation loss;high density routing | Integrated circuit interconnections;Packaging;Crosstalk;Impedance;Routing;Stripline;Attenuation | electromagnetic fields;printed circuit interconnections | electromagnetic wave;signal integrity performance;high-performance applications;high-performance interconnect structure;patent-pending structure;high-speed signaling;electromagnetic field guided interconnect;I/O density;Z-height reduction;semiconductor packaging;printed circuit board;flexible printed circuit |  |  |  | 2 |  | 2018-10-28 |  |  | IEEE | IEEE Conferences
The electrical characteristics extracting technology for single and composite flexible print circuit materials | Chang-Lin Wu; Sung-Mao Wu; Yu-Yung Wu | Department of Electrical Engineering, National University of Kaohsiung, Taiwan; Department of Electrical Engineering, National University of Kaohsiung, Taiwan; Department of Electrical Engineering, National University of Kaohsiung, Taiwan | 2015 Asia-Pacific Symposium on Electromagnetic Compatibility (APEMC) | 2015-08-06 | 2015 |  |  | 294 | 297 | Technology of electrical characteristics extraction about FPC is proposed in this study. It makes use of the basic concepts of transmission line to derive the method of dielectric extraction. | 2162-7673 | 978-1-4799-6670-7 | 10.1109/APEMC.2015.7175285 |  | https://ieeexplore.ieee.org/stamp/stamp.jsp?arnumber=7175285 |  | Dielectric constant;Transmission line measurements;Electric variables;Composite materials;Integrated circuit modeling;Dielectric measurement | composite materials;dielectric materials;flexible electronics;printed circuits | electrical characteristics extraction;single print circuit materials;composite flexible print circuit materials;transmission line;dielectric extraction;frequency 0.5 GHz to 10 GHz |  |  |  | 6 |  | 2015-08-06 |  |  | IEEE | IEEE Conferences
Thermal analysis of circuit boards and microelectronic components using an analytical solution to the heat conduction equation | G. N. Ellison | Thermal Comput. Inc., Newberg, OR, USA | Twelfth Annual IEEE Semiconductor Thermal Measurement and Management Symposium. Proceedings | 2002-08-06 | 1996 |  |  | 144 | 150 | An analytical solution to the three-dimensional heat conduction equation is adapted to the analysis of printed circuit boards and component packages. A Fourier series solution coupled with an integrated thermal network is used to predict substrate surface temperatures and heat loss via interconnecting leads. The resultant solutions have been coded into the TAMS (Thermal Analyzer for Multi-layer Structures) and PTAMS (Pcb TAMS) computer programs. An example of a multi-chip module on an epoxy-glass coupon is used to illustrate the methodology. This paper summarizes several previously published articles as well as indicating new pre/post-processing capability. | 1065-2221 | 0-7803-3139-7 | 10.1109/STHERM.1996.545104 |  | https://ieeexplore.ieee.org/stamp/stamp.jsp?arnumber=545104 |  | Circuit analysis;Printed circuits;Microelectronics;Geometry;Temperature;Thermal conductivity;Equations;Thermal resistance;Heat transfer;Packaging | printed circuits;integrated circuit packaging;multichip modules;thermal analysis;heat conduction;Fourier series | thermal analysis;printed circuit board;microelectronic component package;three-dimensional heat conduction equation;Fourier series;integrated thermal network;substrate surface temperature;heat loss;interconnecting lead;PTAMS;TAMS;multi-chip module;epoxy-glass coupon;computer program;multilayer structure |  | 12 |  | 7 |  | 2002-08-06 |  |  | IEEE | IEEE Conferences
Customizable printed inductors on LTCC substrates for RF applications | B. Medina-Rodr铆guez; F. M. Ramos; J. M. Lopez-Villegas; N. Vidal; J. Sieiro; A. Cirera | FAE - Francisco Albero Electr贸nica, S.A.U. Hospitalet de Llobregat, Spain; FAE - Francisco Albero Electr贸nica, S.A.U. Hospitalet de Llobregat, Spain; Departament d'Enginyeries: Electr貌nica, Universitat de Barcelona, Barcelona, Spain; Departament d'Enginyeries: Electr貌nica, Universitat de Barcelona, Barcelona, Spain; Departament d'Enginyeries: Electr貌nica, Universitat de Barcelona, Barcelona, Spain; Departament d'Enginyeries: Electr貌nica, Universitat de Barcelona, Barcelona, Spain | 2016 Conference on Design of Circuits and Integrated Systems (DCIS) | 2017-02-09 | 2016 |  |  | 1 | 4 | This work is aimed to demonstrate the potential of Inkjet printing combined with electroless growth to implement high performance RF inductors on standard low temperature co-fired ceramic substrates. Enhanced customization and tuning are the main advantage of this technological combination in front of standard low temperature co-fired ceramic technology. Two sets of samples have been fabricated and their equivalent inductance and quality factors as a function of frequency are compared. The obtained results are discussed and correlated with the technological parameters of the fabrication process. |  | 978-1-5090-4565-5 | 10.1109/DCIS.2016.7845272 |  | https://ieeexplore.ieee.org/stamp/stamp.jsp?arnumber=7845272 | Inductors;Radiofrequncy;LTCC;Inkjet printing;Electroless deposition | Inductors;Printing;Spirals;Substrates;Standards;Inductance;Q-factor | ceramic packaging;electroless deposition;inductance;inductors;ink jet printing;Q-factor | customizable printed inductors;LTCC substrates;inkjet printing;electroless growth;high performance RF inductors;low temperature cofired ceramic substrates;enhanced customization;enhanced tuning;equivalent inductance;quality factors |  | 1 |  | 5 |  | 2017-02-09 |  |  | IEEE | IEEE Conferences
Stencil Printing Process Optimization to Control Solder Paste Volume Transfer Efficiency | N. Khader; S. W. Yoon | Binghamton University, Binghamton, NY, US; Binghamton University, Binghamton, NY, US | IEEE Transactions on Components, Packaging and Manufacturing Technology | 2018-09-02 | 2018 | 8 | 9 | 1686 | 1694 | This research aims to optimize the stencil printing parameters to control the solder paste volume TE and increase the first-pass-yields of printed circuit boards (PCBs). Stencil printing process (SPP) factors considered in this research are related to solder paste composition, product configuration, printer setup, and stencil design. Support vector regression (SVR) with different kernels and regression tree (RT) are used to estimate the solder paste volume transfer efficiency (TE) and capture the nonlinear relationships between the SPP factors and volume TE. A novel mixed-integer nonlinear programming (MINLP) model is proposed to optimize the printing parameters for different PCB configurations of pads. The $\epsilon$ -constraint approach is used to solve the proposed MINLP model using metaheuristics, such as simulated annealing (SA) and evolutionary strategies (ES). The experimental results indicate relatively high ${R}^{2}$ values of 81% and 72% for average and standard deviation volume TE models that use SVR and RT, respectively. Then, the optimal printing parameters for certain pads鈥?configuration are retrieved for different volume TE spec limits. The results show that SA and ES can find optimal solutions for the spec limits of 50%鈥?50%, 70%鈥?30%, and 80%鈥?20%. | 2156-3985 |  | 10.1109/TCPMT.2018.2830391 | Koh Young Technology Inc., Seoul, South Korea; Binghamton University; | https://ieeexplore.ieee.org/stamp/stamp.jsp?arnumber=8382204 | Regression tree (RT);mixed-integer nonlinear programming (MINLP);stencil printing process (SPP);support vector regression (SVR) | Printing;Apertures;Predictive models;Optimization;Solid modeling;Shape;Data models | electronic engineering computing;integer programming;nonlinear programming;printed circuit manufacture;printing;regression analysis;solders;support vector machines;trees (mathematics) | control solder paste volume transfer efficiency;stencil printing parameters;printed circuit boards;stencil printing process factors;solder paste composition;product configuration;stencil design;support vector regression;SVR;regression tree;nonlinear relationships;MINLP model;standard deviation volume;optimal printing parameters;optimal solutions;stencil printing process optimization;mixed-integer nonlinear programming model |  | 16 |  | 23 | IEEE | 2018-06-12 |  |  | IEEE | IEEE Journals
Calculation of far zone electromagnetic fields radiated from structures in multilayer printed circuit boards | G. Aguirre; L. Vakanas; A. C. Cangellaris | Center for Electronic Packaging Research Department of Electrical and Computer Engineering, University of Arizona Tucson, Tucson, AZ, USA; University of Arizona, Tucson, AZ, US; NA | Proceedings of 1994 IEEE Electrical Performance of Electronic Packaging | 2002-08-06 | 1994 |  |  | 54 | 56 | A two-step approach for computing radiation from a multilayer circuit board is presented. A circuit analysis based on s-parameters is used to find the current distributions. The far field is computed by assuming dipole radiation in layered media. |  | 0-7803-2411-0 | 10.1109/EPEP.1994.594071 |  | https://ieeexplore.ieee.org/stamp/stamp.jsp?arnumber=594071 |  | Electromagnetic fields;Nonhomogeneous media;Printed circuits;Scattering parameters;Transmission line matrix methods;National electric code;Current distribution;Distributed parameter circuits;Frequency;Wire | electromagnetic wave propagation | multilayer printed circuit boards;far zone electromagnetic fields;S-parameters;circuit analysis;current distribution;far field dipole radiation;layered media;electromagnetic radiation |  | 2 |  | 1 |  | 2002-08-06 |  |  | IEEE | IEEE Conferences
Design and Characterization of Non-planar 3D-printed Passive UHF-RFID Tag | N. Vidal; A. Salas-Barenys; A. Garcia; J. Romeu; G. Gonz谩lez; L. Jofre; J. M. Lopez-Villegas | Department of Electronic and Biomedical Engineering, University of Barcelona (UB), Barcelona, Spain; Department of Electronic and Biomedical Engineering, University of Barcelona (UB), Barcelona, Spain; Department of Electronic and Biomedical Engineering, University of Barcelona (UB), Barcelona, Spain; Department of Signal Theory and Communications, CommSensLab, Universitat Politecnica de Catalunya (UPC), Barcelona, Spain; Department of Signal Theory and Communications, CommSensLab, Universitat Politecnica de Catalunya (UPC), Barcelona, Spain; Department of Signal Theory and Communications, CommSensLab, Universitat Politecnica de Catalunya (UPC), Barcelona, Spain; Department of Electronic and Biomedical Engineering, University of Barcelona (UB), Barcelona, Spain | 2020 XXXV Conference on Design of Circuits and Integrated Systems (DCIS) | 2020-11-30 | 2020 |  |  | 1 | 4 | This paper presents the design and preliminary characterization of a novel 3D passive UHF-RFID tag. The prototype is fabricated using additive manufacturing techniques: 3D printing and copper electroplating. The design, manufacturing process and measurement set-up are presented and discussed in detail. We propose a biconical antenna design with helical strips in the cones to provide compactness without breaking the symmetry of the component and to improve bandwidth. The antenna is matched to a commercial UHF-RFID integrated circuit. The good agreement between results and simulations allows us to validate the whole process. | 2640-5563 | 978-1-7281-9132-4 | 10.1109/DCIS51330.2020.9268666 | Ministry of Economy; | https://ieeexplore.ieee.org/stamp/stamp.jsp?arnumber=9268666 | 3D printing;UHF RFID tag;antenna design | Three-dimensional displays;Antennas;Helical antennas;Prototypes;Antenna measurements;Solid modeling;Metals | copper;electroplating;radiofrequency identification;three-dimensional printing;UHF antennas;UHF integrated circuits | additive manufacturing techniques;copper electroplating;manufacturing process;biconical antenna design;commercial UHF-RFID integrated circuit;nonplanar 3D-printed passive UHF-RFID tag;helical strips;matched antenna;measurement set-up;component symmetry;Cu |  |  |  | 7 |  | 2020-11-30 |  |  | IEEE | IEEE Conferences
A realtime process control system for solder paste stencil printing | S. Venkateswaran; K. Srihari; J. H. Adriance; G. R. Westby | Department of Systems Science and Industrial Engineering, State University of New York, Binghamton, NY, USA; Department of Systems Science and Industrial Engineering, State University of New York, Binghamton, NY, USA; Surface Mount Technology Laboratory, Universal Instruments Corporation, Binghamton, NY, USA; Department of Systems Science and Industrial Engineering, State University of New York, Binghamton, NY, USA | Twenty First IEEE/CPMT International Electronics Manufacturing Technology Symposium Proceedings 1997 IEMT Symposium | 2002-08-06 | 1997 |  |  | 62 | 67 | The goal of stencil printing solder paste in surface mount printed circuit board (PCB) assembly is to apply an accurate and repeatable volume of solder paste at precise locations. The causes for a substantial proportion of the problems associated with PCB assembly can be traced back to the solder paste printing process. Control of the stencil printing process has become significantly more important over the years due to the introduction of ultra fine pitch technologies. Three important issues have to be considered in the stencil printing process to obtain a good yield. They are: (i) setting up the process in an efficient way, (ii) monitoring and controlling the process when necessary and (iii) troubleshooting the process when a defect occurs. This research focused on the design and development of software systems that could perform the above-mentioned functions. Three systems were developed in the research discussed in this paper. They are the process advisor, the intelligent control system (or the ICS) and the diagnosis system. The process advisor (the first system) provides for the setup of the stencil printing process. It helps the user to set up a new as well as an existing application. The process advisor also helps the user in estimating the volume of solder paste that would be deposited for a given stencil thickness and aperture dimensions. The ICS (the second system) was developed to control the stencil printing process in real-time. The diagnosis system (the third system) is used to troubleshoot the process, if needed. | 1089-8190 | 0-7803-3929-0 | 10.1109/IEMT.1997.626877 |  | https://ieeexplore.ieee.org/stamp/stamp.jsp?arnumber=626877 |  | Process control;Printing;Assembly;Printed circuits;Monitoring;Software systems;Intelligent control;Apertures;Control systems;Real time systems | soldering;fine-pitch technology;process control;printed circuit manufacture;real-time systems;assembling;surface mount technology;printing;monitoring;intelligent control;electronic engineering computing | realtime process control system;solder paste stencil printing;SMT printed circuit board assembly;surface mount PCB assembly;fine pitch technologies;monitoring;software systems;process advisor;intelligent control system;diagnosis system;solder paste volume estimation;process troubleshooting |  | 9 | 1 | 7 |  | 2002-08-06 |  |  | IEEE | IEEE Conferences
Inkjet printed electrically conductive structures for microelectronics | J. Felba | Faculty of Microsystem Electronics and Photonics, Wroclaw University of Technology, Wroclaw, Poland | Proceedings of the 2011 34th International Spring Seminar on Electronics Technology (ISSE) | 2011-10-27 | 2011 |  |  | 6 | 11 | Production of modern microelectronic devices and circuits needs technologies with the highest level of packaging process, resolution and repeatability. Ink jet technology with micro-dimensions nozzle is year by year wider used for this purpose. It makes possible to dispense small volumes of a material in the range of tens picolitres. The printing electrically conductive microstructures require dispensed materials containing conductive particles as filler. Such demands are fulfilled by formulations containing silver particles with size dimensions less than 10 nm. Only this type of fluids working very stable during extremely long time and the highest acceleration during printing process. All aspects for this printing technology will be described in this paper as well as properties of conductive filler, inks and printing process phenomenon. | 2161-2064 | 978-1-4577-2112-0 | 10.1109/ISSE.2011.6053540 |  | https://ieeexplore.ieee.org/stamp/stamp.jsp?arnumber=6053540 |  | Ink;Printing;Silver;Temperature measurement;Resistance;Heating;Microelectronics | ink jet printing;integrated circuit packaging;nozzles;printing | inkjet printed electrically conductive microstructure;microelectronic device;microelectronic circuit;packaging process;microdimension nozzle;conductive filler;printing process phenomenon |  | 6 |  | 21 |  | 2011-10-27 |  |  | IEEE | IEEE Conferences
On-board printed handset antenna with coupled monopoles | M. A. B. Abbasi; S. Shahid; M. Rizwan; M. A. Tarar; S. M. Abbas | Department of Electrical Engineering, National University of Sciences and Technology (NUST), Islamabad, Pakistan; Department of Electrical Engineering, National University of Sciences and Technology (NUST), Islamabad, Pakistan; Department of Electrical Engineering, National University of Sciences and Technology (NUST), Islamabad, Pakistan; Department of Electrical Engineering, National University of Sciences and Technology (NUST), Islamabad, Pakistan; Department of Electrical Engineering, COMSATS Institute of Information Technology, Islamabad, Pakistan | The 8th European Conference on Antennas and Propagation (EuCAP 2014) | 2014-09-18 | 2014 |  |  | 2889 | 2892 | A multiband coupled on-board printed handset antenna capable of providing wideband operation for GSM 1800/1900, UMTS and LTE 2300/2500 is presented. Antenna consists of coupling monopole resonators which are extended from the feed and main ground plan to accommodate integration with circuit board of mobile handset. Antenna can easily be fabricated with the help of extended line and ground without disturbing main circuit board of handset, considering the presence of protruded components over circuit board. The antenna design uses fork-shaped monopole coupling resonators extended from active element and ground plane. These resonators along with prolonged length from patch and ground, as a function of resonating wavelength, control the bandwidth of antenna. Monopoles driven from patch and ground contribute the lowest and higher order resonant modes to form three wide operating bands centered at about 1800, 2500 and 5200MHz to cover GSM1800/1900/UMTS/LTE2300/2500. The results of this study confirmed that extended planner monopoles couple to form lower and higher resonant modes. This study provides new understanding on coupling monopole resonators and their application in handset antenna designing. | 2164-3342 | 978-8-8907-0184-9 | 10.1109/EuCAP.2014.6902430 |  | https://ieeexplore.ieee.org/stamp/stamp.jsp?arnumber=6902430 |  | Mobile antennas;Printed circuits;3G mobile communication;Couplings;Resonant frequency | broadband antennas;microstrip antennas;microwave resonators;mobile antennas;monopole antennas;multifrequency antennas;printed circuits;UHF antennas;UHF resonators | coupled monopole antenna;multiband coupled on-board printed handset antenna;GSM 1800/1900;wideband operation;UMTS;LTE 2300/2500;circuit board;mobile handset;protruded components;antenna design;fork-shaped monopole coupling resonators;active element;ground plane;resonating wavelength;higher order resonant modes;lowest order resonant modes;frequency 1800 MHz;frequency 2500 MHz;frequency 5200 MHz |  | 3 |  | 14 |  | 2014-09-18 |  |  | IEEE | IEEE Conferences
3D & printed electronics manufacturing strategies | C. Bailey; S. Stoyanov; T. Tilford; G. Tourloukis | University of Greenwich, London, UK; University of Greenwich, London, UK; University of Greenwich, London, UK; University of Greenwich, London, UK | 2017 International Conference on Electronics Packaging (ICEP) | 2017-06-08 | 2017 |  |  | 312 | 315 | Achieving required performance, quality and reliability is a key factor for the success and adoption of 3D printing technology in electronics manufacturing applications. This paper details the currents status of 3D-Printing with regards different technologies and their potential use in electronic manufacturing and packaging. The paper also presents modelling methodologies and toolsets that can help addressing these 3D inkjet printing process challenges. In particular, modelling the structural behaviour of typical printed electronics structures, and condition based monitoring (CBM) for product quality/performance using machine learning techniques. |  | 978-4-9902188-3-6 | 10.23919/ICEP.2017.7939383 |  | https://ieeexplore.ieee.org/stamp/stamp.jsp?arnumber=7939383 | 3D-Printing;Elkectronics Manufacturing | Consumer electronics;Electronics packaging;Solid modeling;Three-dimensional printing;Industries;Predictive models | circuit reliability;electronics packaging;ink jet printing | 3D printed electronics manufacturing strategy;reliability;packaging;3D inkjet printing process;condition based monitoring;product quality-performance;machine learning technique;CBM |  |  |  | 10 |  | 2017-06-08 |  |  | IEEE | IEEE Conferences
Optimization on cell-library design for digital Application Specific Printed Electronics Circuits | M. Llamas; M. Mashayekhi; J. Carrabina; J. Matos; A. Reis | CAIAC Group Universitat Aut貌noma de Barcelona Campus UAB, Bellaterra, Spain; CAIAC Group Universitat Aut貌noma de Barcelona Campus UAB, Bellaterra, Spain; CAIAC Group Universitat Aut貌noma de Barcelona Campus UAB, Bellaterra, Spain; Instituto de Inform谩tica UFRGS 鈥?Universidade Federal do Rio Grande do Sul, Porto Alegre, Brazil; Instituto de Inform谩tica UFRGS 鈥?Universidade Federal do Rio Grande do Sul, Porto Alegre, Brazil | 2014 24th International Workshop on Power and Timing Modeling, Optimization and Simulation (PATMOS) | 2014-11-13 | 2014 |  |  | 1 | 6 | This paper presents an investigation about the ideal composition of cell libraries to be used for digital Application Specific Printed Electronics Circuits (ASPECs). Printed/organic/flexible electronics is becoming more and more important over the last years, and it seems that the industry will continue growing as new possible applications arise, and the existing ones are being improved due to better designs and fabrication processes, even moving towards integrating logic circuitry together with sensors and actuators. This paper presents considerations for developing (ASPECs), trying to keep a similar approach to the typical ASIC procedures. The work presented herein adopted a cell-based design methodology addressed to printed electronics (PE) designs. Such methodology allows us to propose a design flow for PE similar to the VLSI design flow, comprising logic synthesis, mapping, placement, and routing. In order to evaluate different library compositions, a set of benchmark has been mapped with six different combinations of mapping tools and associated libraries. The obtained results show that a simple library composed of just three cells - either NAND2, NOR2 and inverters or NAND, NAND3 and inverters - performs very well in terms of transistor count. NAND gates are usually preferred options for ratioed PMOS-only design styles. Using a more complex cell library can produce reductions of around 25% in terms of transistor count, but produce increases of around 23% as well. |  | 978-1-4799-5412-4 | 10.1109/PATMOS.2014.6951885 |  | https://ieeexplore.ieee.org/stamp/stamp.jsp?arnumber=6951885 | ASIC;ASPEC;OTFT;Standard Cell;transistor count;logic synthesis;technology mapping;Printed Electronics | MOS devices;Libraries;Very large scale integration;Integrated circuit modeling;Routing;Optimization;Logic gates | application specific integrated circuits;digital integrated circuits;integrated circuit design;logic gates;printed circuit design | ratioed PMOS-only design styles;NAND gates;NAND3;inverters;NOR2;NAND2;library compositions;logic synthesis;VLSI design flow;printed electronics designs;digital application specific printed electronics circuits;cell-library design;optimization |  | 2 |  | 31 |  | 2014-11-13 |  |  | IEEE | IEEE Conferences
Investigation of the correlation of peel strength and pad adhesion measurements using different printed circuit board base materials | S. Mueller | Hewlett-Packard GmbH, Boeblingen, Germany | Twenty Third IEEE/CPMT International Electronics Manufacturing Technology Symposium (Cat. No.98CH36205) | 2002-08-06 | 1998 |  |  | 58 | 65 | The adhesion of pads to the PCB base material has, along with the assembly method, an essential impact on the reparability of components without damaging the PCB. Various test methods have been developed to evaluate Cu adhesion to different base materials. Two of those methods, the pad adhesion test and the peel strength test, have been investigated with the objective of finding the degree of correlation between the results obtained. A correlation of both methods would allow the use of the simpler measurement to obtain data about the more interesting parameter. In the test plan, the main factors influencing peel strength and pad adhesion are discussed, and the test matrix for both the initial and the main test is shown. The pad adhesion and peel strength measurement methods are explained, along with design of the test boards. The influence of the period between sample preparation (conventional print and etch process) and measurement, stripe width and stripe orientation at the base material on the peel strength values and the effect of pad shape, number, size and pattern on the pad adhesion data is shown and discussed. After fixing the test parameters, the main measurements were made using a conventional FR4 material. A correlation of pad adhesion and peel strength values has not been found due to the different fracture interfaces resulting from the different kinds of stress. A second test using Speedboard N/sup TM/ material showed a correlation of peel strength and pad adhesion data, based on the same fracture mode despite different kinds of stress. | 1089-8190 | 0-7803-4523-1 | 10.1109/IEMT.1998.731025 |  | https://ieeexplore.ieee.org/stamp/stamp.jsp?arnumber=731025 |  | Adhesives;Materials testing;Shape measurement;Stress;Assembly;Transmission line matrix methods;Etching;Size measurement | adhesion;copper;metallisation;printed circuit testing;fracture;mechanical testing;materials testing;printed circuit design | pad adhesion measurement;peel strength measurements;measurement correlation;printed circuit board base materials;PCB base materials;pad adhesion;assembly method;component reparability;PCB test methods;Cu adhesion;base materials;pad adhesion test;peel strength test;peel strength;test matrix;test board design;print/etch process;sample preparation;stripe width;stripe orientation;pad shape;pad number;pad size;pad pattern;test parameters;FR4 material;fracture interfaces;stress;Speedboard N material;fracture mode;Cu |  | 1 |  |  |  | 2002-08-06 |  |  | IEEE | IEEE Conferences
Broadband Dual-Polarized Planar Antennas for Radar With Printed Circuit Balun | H. T. Mai; F. Rodriguez-Morales | Center for Remote Sensing of Ice Sheets, University of Kansas, Lawrence, KS, USA; Center for Remote Sensing of Ice Sheets, University of Kansas, Lawrence, KS, USA | 2021 International Conference on Radar, Antenna, Microwave, Electronics, and Telecommunications (ICRAMET) | 2021-12-22 | 2021 |  |  | 89 | 94 | This paper demonstrates the design and implementation of two dual-polarized ultra-wideband antennas for radar ice sounding. The first antenna operates at UHF (600鈥?900 MHz). The second antenna operates at VHF (140鈥?15 MHz). Each antenna element is composed of two orthogonal octagon-shaped dipoles, two inter-locked printed circuit baluns and an impedance matching network for each polarization. We built and tested one prototype antenna for each band and showed a VSWR of less than 2:1 at both polarizations over a fractional bandwidth exceeding 40 %. Our antennas display cross-polarization isolation larger than 30 dB, an E-plane 3-dB beamwidth of 69 degrees, and a gain of at least 4 dBi with a variation of 卤 1 dB across the bandwidth. We demonstrate peak power handling capabilities of 400-W and 1000-W for the UHF and VHF bands, respectively. Our design flow allows for straightforward adjustment of the antenna dimensions to meet other bandwidth constraints. | 2808-0823 | 978-1-6654-2816-3 | 10.1109/ICRAMET53537.2021.9650456 | National Science Foundation; | https://ieeexplore.ieee.org/stamp/stamp.jsp?arnumber=9650456 | dual-polarization;broadband antenna;frequency reconfigurable;printed circuit balun. | Microwave antennas;Dipole antennas;Baluns;Printed circuits;Radar;Bandwidth;UHF antennas | baluns;broadband antennas;dipole antennas;electromagnetic wave polarisation;impedance matching;microstrip antennas;planar antennas;printed circuit design;radar antennas;UHF antennas;VHF antennas | UHF bands;VHF bands;antenna dimensions;broadband dual-polarized planar antennas;printed circuit balun;radar ice sounding;antenna element;orthogonal octagon-shaped dipoles;circuit baluns;impedance matching network;prototype antenna;dual-polarized ultrawideband antennas;antennas display cross-polarization isolation;frequency 600.0 MHz to 900.0 MHz;frequency 140.0 MHz to 215.0 MHz |  |  |  | 17 | IEEE | 2021-12-22 |  |  | IEEE | IEEE Conferences
Comparisons of Concentrated Printed-Circuit Stator Windings for Axial Flux Permanent Magnet Machines | M. D. Noh; J. Kim; Y. -W. Park | Department of Mechatronics Engineering, Chungnam National University, Daejeon, Korea; Department of Mechatronics Engineering, Chungnam National University, Daejeon, Korea; Department of Mechatronics Engineering, Chungnam National University, Daejeon, Korea | 2019 IEEE/ASME International Conference on Advanced Intelligent Mechatronics (AIM) | 2019-10-17 | 2019 |  |  | 229 | 234 | Printed-circuit stator windings allow low-profile construction, zero cogging torque, and high power density when used for axial flux permanent magnet machines. Trapezoidal and rhomboidal windings are the two most popular printing patterns. Since the printedcircuit board (PCB) area is limited and the separation between the conductor traces is inevitable due to manufacturing requirements, it is critical to assess the winding patterns in terms of the torque producing capability and the area utilization. In this paper, we present a detailed analysis of winding patterns and determine the torque produced by the winding patterns. It is found that the trapezoidal pattern produces much larger torque, but the rhomboidal pattern has smaller copper losses. In terms of the torque normalized by the coil resistance, the trapezoidal pattern is 12% better than the rhomboidal pattern of the same geometry. | 2159-6255 | 978-1-7281-2493-3 | 10.1109/AIM.2019.8868912 |  | https://ieeexplore.ieee.org/stamp/stamp.jsp?arnumber=8868912 |  | Torque;Windings;Stator windings;Geometry;Rotors;Resistance | machine windings;permanent magnet machines;printed circuits;stators;torque | axial flux permanent magnet machines;low-profile construction;zero cogging torque;high power density;rhomboidal windings;printing patterns;printed circuit board area;winding patterns;torque producing capability;trapezoidal pattern;rhomboidal pattern;concentrated printed-circuit stator windings |  | 3 |  | 11 |  | 2019-10-17 |  |  | IEEE | IEEE Conferences
Virtual factory for PCB and thick-film circuits fabrication | O. Kainz; S. Kardo拧; S. Slosar膷铆k; M. Jur膷i拧in; P. Cab煤k | Department of Computers and Informatics, Technical University of Kosice, Slovakia; Department of Technologies in Electronics, Technical University of Kosice, Slovakia; Department of Technologies in Electronics, Technical University of Kosice, Slovakia; Department of Technologies in Electronics, Technical University of Kosice, Slovakia; Department of Technologies in Electronics, Technical University of Kosice, Slovakia | Proceedings of the 2014 37th International Spring Seminar on Electronics Technology | 2014-09-01 | 2014 |  |  | 458 | 462 | The contribution describes practical implementation of virtual processing approach in education of electrotechnology, aimed to printed circuit boards (PCB) and thick-film circuits fabrication as a part of the virtual electrotechnology factory building. Appropriate tools are described for particular components development. The current knowledge in the field of web publishing and animation technology was used during development. The study texts supported by animations and video materials of technological procedures are the opus locatum at virtual factory development. | 2161-2064 | 978-1-4799-4455-2 | 10.1109/ISSE.2014.6887644 |  | https://ieeexplore.ieee.org/stamp/stamp.jsp?arnumber=6887644 |  | Production facilities;Animation;Virtual manufacturing;Streaming media;Printed circuits;Education;Manufacturing | computer aided instruction;computer animation;electronic engineering education;printed circuit manufacture;thick film circuits | virtual electrotechnology factory development;printed circuit boards;PCB;thick film circuits fabrication;virtual processing approach;web publishing;animation technology |  | 1 |  | 18 |  | 2014-09-01 |  |  | IEEE | IEEE Conferences
An Approximate Closed-Form Channel Model for Diverse Interconnect Applications | M. Choi; J. -Y. Sim; H. -J. Park; B. Kim | Department of Electrical Engineering, Pohang University of Science and Technology, Pohang, Korea; Department of Electrical Engineering, Pohang University of Science and Technology, Pohang, Korea; Department of Electrical Engineering; Department of Electrical Engineering, Pohang University of Science and Technology, Pohang, Korea | IEEE Transactions on Circuits and Systems I: Regular Papers | 2017-05-19 | 2014 | 61 | 10 | 3034 | 3043 | This paper presents an approximate closed-form channel model for a wide range of high-speed interconnect designs. Closed-form formulas derived from telegrapher's equation can accurately describe frequency responses of various interconnects, which have hardly been described by simple closed-form formulas, as long as the channels meet clear validity conditions. The formulas also provide a simple and intuitive equivalent circuit representation which allows designers to separately consider the effects of transmitter impedance, receiver termination, and wire attenuation. For a wide range of applications, the relative error of our model is theoretically bounded by the validity conditions. The model's accuracy is verified by comparing the calculated transfer functions against simulation results using the previous method built in SPICE for various interconnect examples from LC-dominant printed-circuit-board interconnects to RC-dominant silicon-interposer interconnects. In addition, the simplicity of our model improves computation time by about 162 times compared to the previous numerical computation method. With this channel model, designers can intuitively and accurately analyze the behavior of interconnects and design trade-offs of a wide range of interconnects without complex numerical simulation. | 1558-0806 |  | 10.1109/TCSI.2014.2327275 |  | https://ieeexplore.ieee.org/stamp/stamp.jsp?arnumber=6842707 | Interconnect model;printed circuit board;signal integrity;silicon interposer;transmission line | Channel models;Wires;Transmitters;Integrated circuit interconnections;Receivers;Integrated circuit modeling;Transfer functions | equivalent circuits;integrated circuit interconnections;LC circuits;printed circuits;RC circuits | closed-form channel model;diverse interconnect applications;telegrapher equation;equivalent circuit;transmitter impedance;receiver termination;wire attenuation;SPICE;LC-dominant printed-circuit-board interconnects;RC-dominant silicon-interposer interconnects |  | 10 |  | 25 | IEEE | 2014-06-24 |  |  | IEEE | IEEE Journals
Parameters of UV laser microvia formation based on Taguchi method of experiment design | J. Borecki; H. Hackiewicz; G. Koziol; J. Sitek; N. D. Codreanu | Printed Circuit Research Department, Tele and Radio Research Institute, Poland; Printed Circuit Research Department, Tele and Radio Research Institute, Poland; Printed Circuit Research Department, Tele and Radio Research Institute, Poland; Printed Circuit Research Department, Tele and Radio Research Institute, Poland; Center of Technological Electronics and Interconnection Techniques (CETTI), 鈥淧OLITEHNICA鈥?University of Bucharest, Bucharest, Romania | 26th International Spring Seminar on Electronics Technology: Integrated Management of Electronic Materials Production, 2003. | 2004-01-21 | 2003 |  |  | 112 | 116 | Extremely quick progress in miniaturisation of electronic components determine PCB producers to research of new material and technological solutions. Indispensable element of present HDI PCB's are interlayer connections by using microvia techniques. Drilling by laser beam is one from manners of formation microvia. The use of UV laser permit sequentionally but in one technological operation, to open window in copper layer and then to drill the hole in dielectric layer. Course of drill process depends on large numbers of factors. Many factors mutually oneself influences. To qualify suitable value of particular factors would belong to pass numerically large series of single experiments. However using the Taguchi method of experiment design allow to limit of number of single experiments to tens and even a dozen or so. This method rested on advanced mathematics in univocal manner permits to qualify values of every from technological factors, at of which best results of experiments are received. Besides, that permits to estimate a power influence of individual factor on final result of experiment. This paper presents results of using of Taguchi method of experiment design to determine the best parameters of drilling microvias with ideal defined shape. The results are supported by an analysis of metallographic specimens. |  | 0-7803-8002-9 | 10.1109/ISSE.2003.1260496 |  | https://ieeexplore.ieee.org/stamp/stamp.jsp?arnumber=1260496 |  | Design methodology;Optical design;Drilling;Electronic components;Optical materials;Laser beams;Copper;Dielectrics;Mathematics;Shape | laser beam machining;Taguchi methods;design of experiments | UV laser microvia formation;Taguchi method;experiment design;electronic components;printed circuit boards;interlayer connections;laser beam drilling;copper layer;dielectric layer;drill process;metallographic specimen |  | 1 |  | 3 |  | 2004-01-21 |  |  | IEEE | IEEE Conferences
ESD damage of GMR sensors at head stack assembly | R. Zeng; Yu Qun; Fenggang Zhao; Hong Tian | SAE Magnetics HK Limited, Dongguan, Guangdong, China; SAE Magnetics HK Limited, Dongguan, Guangdong, China; SAE Magnetics HK Limited, Dongguan, Guangdong, China; SAE Magnetics HK Limited, Dongguan, Guangdong, China | Electrical Overstress/Electrostatic Discharge Symposium Proceedings. 1999 (IEEE Cat. No.99TH8396) | 2002-08-06 | 1999 |  |  | 380 | 384 | Magnetic performance degradation of giant magnetoresistive (GMR) sensors in magnetic recording heads often occurs after ESD exposure. This ESD damage phenomenon is not just limited to slider fabrication and head gimbal assembly (HGA) levels. It also can happen at head stack assembly (HSA) level. This study investigates ESD damage phenomena at HSA level under four types of experiments: tribo-charging from insulating parts of the HSA, EMI from external sources, direct charge, and the AC field around the HSA. The results indicate that the design and the connection of the flex printed circuit (FPC) has a significant impact on ESD protection for both HSA manufacturing and disk drive manufacturing. |  | 1-58637-007-X | 10.1109/EOSESD.1999.819087 |  | https://ieeexplore.ieee.org/stamp/stamp.jsp?arnumber=819087 |  | Electrostatic discharge;Assembly;Magnetic heads;Giant magnetoresistance;Magnetic sensors;Sensor phenomena and characterization;Flexible printed circuits;Manufacturing;Degradation;Magnetic recording | magnetic heads;magnetoresistive devices;giant magnetoresistance;electrostatic discharge;sensitivity;triboelectricity;static electrification;electromagnetic interference;electronic equipment manufacture;printed circuit design;printed circuit accessories;electric connectors | ESD damage;GMR sensors;head stack assembly;magnetic performance degradation;magnetic recording heads;ESD exposure;ESD damage phenomenon;slider fabrication;head gimbal assembly;head stack assembly level ESD damage;ESD damage phenomena;tribo-charging;insulating parts;external source EMI;direct charge;AC field;flex printed circuit;printed circuit design;printed circuit connection;ESD protection;HSA manufacturing;disk drive manufacturing;giant magnetoresistive sensors |  | 4 | 3 | 6 |  | 2002-08-06 |  |  | IEEE | IEEE Conferences
Microbiological recovering of metals from printed circuit boards by Acidithiobacillus ferrooxidans | Bai Jianfeng; Wang Jingwei; Xu Jinqiu; Zhou Mingyuan; Guan Jie; Zhang Chenglong | School of Urban Development and Environmental Engineering(SUDEE), Shanghai Second Polytechnic University, Shanghai, China; SUDEE, SSPU, Shanghai, China; SUDEE, SSPU, Shanghai, China; SUDEE, SSPU, Shanghai, China; SUDEE, SSPU, Shanghai, China; SUDEE, SSPU, Shanghai, China | 2009 IEEE International Symposium on Sustainable Systems and Technology | 2009-07-06 | 2009 |  |  | 1 | 6 | Microbiological processes were applied to mobilize metals from printed wire boards. Acidithiobacillus ferrooxidans isolated from a acidic mine drainage was grown and acclimated in the presence of printed wire boards and then used as bioleaching bacteria to solubilize metals from scraps of printed wire boards. Two Face Copper Clad Laminate (TFCCL), TFCCL with green non-conductive coating and actual printed wire boards are chosen as experimental samples of the representative forms of the printed wire boards. Variation of percentages of metal solubilization, pH, and redox potential with time are recorded in the course of leaching experiment. It was shown that A. ferrooxidans could not only efficiently bioleach the main metal copper but also bioleach other minor metals such as zinc, lead, nickel as well. All the percentages of copper, zinc, lead, nickel solubilized into the leaching solution from actual printed wire boards basically increased with decrease of sieve fraction of sample. A. ferrooxidans was able to mobilize Cu into the leaching solution from the actual printed wire boards by 99.0% at 9 days of bioleaching time and 0.5鈭?.0 mm of sieve fraction, and leach 92.5, 97.1, 74.5, 63.2 % of the available copper, zinc, lead, nickel from the actual printed wire boards at 5 days of bioleaching time and 0.35鈭?.5 mm of sieve fraction, respectively. Experimental results of variation of pH and redox potential of leaching solution with time implied that Fe3+ oxidized from Fe2+ in the culture medium in presence of A. ferrooxidans caused the mobilization of metals. | 2378-7260 | 978-1-4244-4324-6 | 10.1109/ISSST.2009.5156716 |  | https://ieeexplore.ieee.org/stamp/stamp.jsp?arnumber=5156716 | Acidithiobacillus ferrooxidans;bioleaching;copper;printed wire boards | Printed circuits;Wire;Copper;Leaching;Zinc;Lead;Nickel;Iron;Microorganisms;Laminates | biotechnology;coatings;electrical products;electronic products;laminates;leaching;microorganisms;printed circuits | microbiological metal recovering;printed circuit boards;Acidithiobacillus ferrooxidans;microbiological processes;printed wire boards;two face copper clad laminate;acidic mine drainage;bioleaching;green non-conductive coating;electronic equipment;electrical equipment |  | 2 |  | 37 |  | 2009-07-06 |  |  | IEEE | IEEE Conferences
Efficient CAD of boxed microwave circuits based on arbitrary rectangular elements | A. A. Melcon; J. R. Mosig; M. Guglielmi | Electromagnetics and Acoustics Laboratory, Swiss Federal Institute of Technology, Ecole Polytechnique F茅d茅rale de Lausanne, Lausanne, Switzerland; Electromagnetics and Acoustics Laboratory, Swiss Federal Institute of Technology, Ecole Polytechnique F茅d茅rale de Lausanne, Lausanne, Switzerland; European Space Research and Technology Center, Noordwijk, Netherlands | IEEE Transactions on Microwave Theory and Techniques | 2002-08-06 | 1999 | 47 | 7 | 1045 | 1058 | In this paper, we describe a very accurate and computationally efficient computer-aided design (CAD) tool for the analysis and design of a wide class of boxed microwave circuits composed of arbitrary rectangular elements printed on dielectric layers. The theoretical derivations are based on an integral equation formulation, and call for the evaluation of the boxed multilayer Green's functions, thus leading to a tool that is valid for an arbitrary number of circuits and dielectric layers. In addition to theory, comparisons with measured results are presented, and several practical filter structures are also investigated, thus clearly demonstrating that the CAD tool developed can indeed be used very effectively for the design of a large variety of microwave circuits. | 1557-9670 |  | 10.1109/22.775436 |  | https://ieeexplore.ieee.org/stamp/stamp.jsp?arnumber=775436 |  | Microwave circuits;Design automation;Circuit analysis computing;Integral equations;Nonhomogeneous media;Green's function methods;Dielectric measurements;Microwave measurements;Filtering theory;Microwave filters | microwave circuits;printed circuit design;circuit CAD;Green's function methods;integral equations;circuit analysis computing;microwave filters | boxed microwave circuits;arbitrary rectangular elements;computer-aided design tool;CAD tool;dielectric layers;printed rectangular elements;integral equation formulation;boxed multilayer Green functions;filter structures |  | 43 |  | 17 | IEEE | 2002-08-06 |  |  | IEEE | IEEE Journals
Sapphire Wafer Bumping by Lead-free Solder Paste Printing Process | J. Z. Yang | Peregrine Semiconductor, San Diego, CA, USA | 2007 9th Electronics Packaging Technology Conference | 2008-03-07 | 2007 |  |  | 902 | 905 | Peregrine's silicon on sapphire technology provides high performance RF IC devices to wireless market, while for bumping on this type of sapphire wafer new challenges will be encountered. High residual stress accumulated on sapphire wafer surface may cause bumping reliability performance issue. Sapphire wafer's singulation process, which uses three-point breaking method, requires bumping must be of a reasonable structure to achieve high mechanical strength. Through bumping structure design and process planning, all the encountered issues have been solved. The bumping process by lead-free solder paste printing method and the bumping structure design proposed in this paper provides a volume production solution for sapphire wafer. |  | 978-1-4244-1324-9 | 10.1109/EPTC.2007.4469766 |  | https://ieeexplore.ieee.org/stamp/stamp.jsp?arnumber=4469766 |  | Environmentally friendly manufacturing techniques;Lead;Printing;Silicon;Radio frequency;Radiofrequency integrated circuits;Residual stresses;Process design;Process planning;Production | integrated circuit design;integrated circuit manufacture;integrated circuit reliability;internal stresses;mechanical strength;printing;radiofrequency integrated circuits;sapphire;silicon-on-insulator;solders;wafer-scale integration | sapphire wafer bumping;lead-free solder paste printing process;Peregrine's silicon on sapphire technology;residual stress accumulation;bumping reliability performance;singulation process;three-point breaking method;mechanical strength;bumping structure design;process planning;volume production solution;RF IC devices;Si-Al2O3 |  |  |  | 1 |  | 2008-03-07 |  |  | IEEE | IEEE Conferences
Identifying of Delamination in Integrated Circuits using Surface Acoustic Microscopy | G. Angelov; R. Rusev; D. Nikolov; R. Rusev | Department of Microelectronics, Faculty of Electronic Engineering and Technologies; Department of Microelectronics, Faculty of Electronic Engineering and Technologies; Department of Department of Electronics, Faculty of Electronic Engineering and Technologies; Department of Technologies and Management of Communication, Systems Faculty of Telecommunications Technical University of Sofia, Sofia, Bulgaria | 2021 XXX International Scientific Conference Electronics (ET) | 2021-11-04 | 2021 |  |  | 1 | 5 | In this paper we approbate a procedure for identification of delamination in integrated circuits mounted on printed circuit boards. It consists of consistent application of the following type of scans: A-scan, C-scan and C-scan with RTG option of surface acoustic microscopes. Our results are in coherence with other studies and techniques published in the literature and are better in terms of credibility of delamination detection. |  | 978-1-6654-4518-4 | 10.1109/ET52713.2021.9579909 |  | https://ieeexplore.ieee.org/stamp/stamp.jsp?arnumber=9579909 | SAM;A-scan;C-scan;RTG;delamination | Integrated circuits;Scanning electron microscopy;Microscopy;Printed circuits;Coherence;Acoustics;Delamination | acoustic microscopy;delamination;printed circuits;surface mount technology | integrated circuits;printed circuit boards;A-scan;surface acoustic microscopes;delamination detection;surface acoustic microscopy |  |  |  | 16 | IEEE | 2021-11-04 |  |  | IEEE | IEEE Conferences
Estimating the power bus impedance of printed circuit boards with embedded capacitance | Minjia Xu; T. H. Hubing | Hewlett Packard Company, San Diego, CA, USA; Department of Electrical and Computer Engineering, University of Missouri, Rolla, Rolla, MO, USA | IEEE Transactions on Advanced Packaging | 2003-01-22 | 2002 | 25 | 3 | 424 | 432 | Embedded capacitance is an alternative to discrete decoupling capacitors and is achieved by enhancing the natural capacitance between closely spaced power and return planes. This paper employs a simple cavity model to investigate the features affecting the power bus impedance of printed circuit boards with embedded capacitance. | 1557-9980 |  | 10.1109/TADVP.2002.806733 |  | https://ieeexplore.ieee.org/stamp/stamp.jsp?arnumber=1166579 |  | Impedance;Printed circuits;Capacitance;Capacitors;Circuit noise;Frequency;Dielectric losses;Electromagnetic interference;Noise reduction;Power system modeling | printed circuits;capacitance;Q-factor;circuit noise;modelling;equivalent circuits;electric impedance | power bus impedance estimation;embedded capacitance;printed circuit boards;PCB;cavity model;conduction loss;dielectric loss;power bus decoupling;narrow-band equivalent circuit;power bus modeling;power bus noise;ground bounce noise;simultaneous switching noise;quality factor |  | 30 |  | 30 | IEEE | 2003-01-22 |  |  | IEEE | IEEE Journals
Extraction of equivalent lumped circuits of discontinuities using the finite-difference time-domain method | R. Araneo; S. Celozzi | Department of Electrical Engineering, University of Roma La Sapienza, Rome, Italy; Department of Electrical Engineering, University of Roma La Sapienza, Rome, Italy | 2002 IEEE International Symposium on Electromagnetic Compatibility | 2002-11-07 | 2002 | 1 |  | 119 | 122 vol.1 | A general purpose technique for the extraction of equivalent circuits from FDTD results is presented. The technique is based on the approximation of the scattering parameters of the discontinuity in terms of rational functions, and the subsequent synthesis of high-order equivalent lumped circuits. |  | 0-7803-7264-6 | 10.1109/ISEMC.2002.1032459 |  | https://ieeexplore.ieee.org/stamp/stamp.jsp?arnumber=1032459 |  | Finite difference methods;Time domain analysis;Equivalent circuits;Frequency;Scattering parameters;Transmission line discontinuities;Circuit synthesis;Printed circuits;Signal analysis;Integrated circuit interconnections | finite difference time-domain analysis;equivalent circuits;lumped parameter networks;network synthesis;printed circuit design | finite-difference time-domain method;equivalent lumped circuits;discontinuities;FDTD;equivalent circuits extraction;scattering parameters approximation;rational functions;high-order equivalent lumped circuits synthesis;PCB design;PCB analysis |  | 16 |  | 13 |  | 2002-11-07 |  |  | IEEE | IEEE Conferences
Stacked Via Technology for Substrate | L. Lo | Nan Ya Printed Circuit Board Corporation | 2008 3rd International Microsystems, Packaging, Assembly & Circuits Technology Conference | 2009-02-13 | 2008 |  |  | 164 | 166 | This paper presents reliability study of stacked via technology for substrates. It is concluded that to approach product design miniature and cost reduction, stacked via design is key tendency. A reliable stacked via formation need combine with design, material set selection, and process control of via connectivity. The reliability test application of process SQC should be able for process optimization & improvement. | 2150-5942 | 978-1-4244-3623-1 | 10.1109/IMPACT.2008.4783834 |  | https://ieeexplore.ieee.org/stamp/stamp.jsp?arnumber=4783834 |  | Dielectric materials;Thermal stresses;Redundancy;Materials reliability;Space technology;Circuit testing;OFETs;Conductivity;Product design;Printed circuits | integrated circuit design;integrated circuit reliability;integrated circuit technology;integrated circuit testing;substrates | stacked via technology;substrate technology;product design miniature;stacked via design;cost reduction;stacked via formation;material set selection;via connectivity process control;reliability test |  | 1 |  |  |  | 2009-02-13 |  |  | IEEE | IEEE Conferences
A high efficiency, electrically-small, 3-D machined-substrate antenna fabricated with fused deposition modeling and 3-D printing | I. T. Nassar; H. Tsang; K. Church; T. M. Weller | Department of Electrical Engineering, University of South Florida, Tampa, FL, USA; Department of Electrical Engineering, University of South Florida, Tampa, FL, USA; Sciperio Inc, Orlando, FL, USA; Department of Electrical Engineering, University of South Florida, Tampa, FL, USA | 2014 IEEE Radio and Wireless Symposium (RWS) | 2014-06-12 | 2014 |  |  | 67 | 69 | This paper presents a high efficiency, electrically-small, light-weight, 3-D machined-substrate antenna. The antenna is a half-wave dipole conformed into a cubical shape and has an integrated parallel plate balun for the feed. The operational frequency is 2.4 GHz and the measured 10 dB return loss bandwidth and gain are 3.6% and 1.5 dBi, respectively. The antenna fits in a sphere of radius 位/10.5 and weighs 0.5 g. The antenna substrate is built of Acrylonitrile Butadiene Styrene plus material using the fused deposition process and then metalized using the direct print additive manufacturing processed Dupont CB-028 silver ink. The performance is compared to a previous prototype made with printed circuit board technology and other 3-D antenna designs from the literature. | 2164-2974 | 978-1-4799-2181-2 | 10.1109/RWS.2014.6830137 |  | https://ieeexplore.ieee.org/stamp/stamp.jsp?arnumber=6830137 | Additive manufacturing;electrically small antennas;Fused Deposition;3-D printing;wireless sensor networks (WSNs);3-D antennas | Materials;Dipole antennas;Printing;Antenna measurements;Helical antennas;Wireless sensor networks | antennas;baluns;rapid prototyping (industrial);three-dimensional printing | 3D antenna designs;printed circuit board technology;Dupont CB-028 silver ink;direct print additive manufacturing processed;Acrylonitrile Butadiene Styrene;integrated parallel plate balun;cubical shape;half-wave dipole;3D printing;fused deposition modeling;3D machined-substrate antenna fabricated;frequency 2.4 GHz;loss 10 dB |  | 4 |  | 12 |  | 2014-06-12 |  |  | IEEE | IEEE Conferences
A characterization study of direct imaging technique for stencil printing of thick boards (0.125") in the alternative assembly and reflow technology (AART) or pin-in-paste process | D. Manessis; M. Whitmore; J. H. Adriance; G. R. Westby | Surface Mount Technology Laboratory, Universal Instruments Corporation, Binghamton, NY, USA; Advanced Technologies, DEK Priting Machines Limited, Weymouth, UK; Surface Mount Technology Laboratory, Universal Instruments Corporation, Binghamton, NY, USA; Surface Mount Technology Laboratory, Universal Instruments Corporation, Binghamton, NY, USA | Twenty Third IEEE/CPMT International Electronics Manufacturing Technology Symposium (Cat. No.98CH36205) | 2002-08-06 | 1998 |  |  | 92 | 99 | Stencil printing poses significant challenges in the successful implementation of the alternative assembly and reflow technology (AART) or pin-in-paste process for thick (0.125") boards. When the AART process is used, it is extremely important to deposit adequate volumes of solder paste in the plated through holes (PTHs). In some cases, adequate amounts of solder paste cannot be deposited into the PTH with the conventional stencil printing method that uses a squeegee. Therefore, alternate techniques must be used to meet the solder paste volume requirements for thick boards. The "ProFlow direct imaging" system is a unique method of stencil printing. It is a viable, if not better, alternative to the traditional squeegee-solder paste system. The "ProFlow" system consists of a pressure application mechanism that exerts a vertical force on an enclosed volume of solder paste. This research characterized the "ProFlow" system for the stencil printing of thick boards. Three PTH diameters were considered on the board: 35, 37 and 39 mils. The effect of the significant variables in the "ProFlow" system, such as transfer pressure and print speed, on hole fill and printability was systematically investigated. Also, the role of the "ProFlow" system's wiper pressure on the stencil printing process was examined. Thick boards were assembled with surface mount as well as through hole components to validate the applicability of the "ProFlow" system to the AART process. | 1089-8190 | 0-7803-4523-1 | 10.1109/IEMT.1998.731042 |  | https://ieeexplore.ieee.org/stamp/stamp.jsp?arnumber=731042 |  | Printing;Assembly systems | printed circuit manufacture;surface mount technology;assembling;reflow soldering;printed circuit testing | direct imaging technique;stencil printing;thick boards;alternative assembly/reflow technology process;pin-in-paste process;AART process;solder paste volume;plated through holes;PTHs;solder paste;solder paste volume requirements;ProFlow direct imaging system;squeegee-solder paste system;pressure application mechanism;enclosed solder paste volume;vertical force;PTH diameter;ProFlow system variables;transfer pressure;print speed;hole fill;printability;ProFlow system wiper pressure;stencil printing process;surface mount components;through hole components;0.125 in;35 mil;37 mil;39 mil |  | 2 | 3 | 3 |  | 2002-08-06 |  |  | IEEE | IEEE Conferences
Fully-printed vertical interconnections with tapered contact holes formed by vapor-annealing technique | Y. Kusaka; S. Kanazawa; H. Ushijima | National Institute of Advanced Science and Technology, Tsukuba, Ibaraki, Japan; National Institute of Advanced Science and Technology, Tsukuba, Ibaraki, Japan; National Institute of Advanced Science and Technology, Tsukuba, Ibaraki, Japan | 2018 International Conference on Electronics Packaging and iMAPS All Asia Conference (ICEP-IAAC) | 2018-06-07 | 2018 |  |  | 306 | 307 | In this paper, we present fully-printed vertical interconnections by reverse offset printing. In contact hole patterning, a vapor annealing of dielectric ink layers was used to add a taper structure on the edge of the dielectric layers. The technique involved rewetting of the layer by solvent adsorption from the vapor and subsequent morphological change according to Laplace pressure. It was also confirmed that the transfer of subsequent conductive layers was much reliable when the taper structure was added. With the optimization of silicone blanket specifications, a fully printed contact chain with the hole size of 25 渭m was successfully demonstrated. |  | 978-4-9902-1885-0 | 10.23919/ICEP.2018.8374310 |  | https://ieeexplore.ieee.org/stamp/stamp.jsp?arnumber=8374310 | Reverse Offset Printing;Contact Hole;Laplace Pressure;Contact Mechanics | Dielectrics;Ink;Annealing;Printing;Microscopy;Electrodes;Integrated circuit interconnections | adsorption;annealing;ink jet printing;nanopatterning | tapered contact holes;vapor-annealing technique;reverse offset printing;contact hole patterning;dielectric ink layers;taper structure;dielectric layers;solvent adsorption;Laplace pressure;fully printed contact chain;hole size;silicone blanket specifications;conductive layers |  |  |  | 2 |  | 2018-06-07 |  |  | IEEE | IEEE Conferences
Self-detectable serial test vector for short circuit fault detection | Kyongho Han; Hyun-Do Nam | Department of Electrical Engineering, Dankook University, Seoul, South Korea; Department of Electrical Engineering, Dankook University, Seoul, South Korea | Proceedings of ICICS, 1997 International Conference on Information, Communications and Signal Processing. Theme: Trends in Information Systems Engineering and Wireless Multimedia Communications (Cat. | 2002-08-06 | 1997 | 2 |  | 1253 | 1256 vol.2 | The design of the maximum number of serial test vectors is proposed for the detection of the short circuit faults of the interconnect wires. The interconnect wires of the circuit board is reconfigured and mapped into several net groups, which are electrically independent from each other. The short circuit faults between the independent net groups generate the responses which is the result of wired-OR or wired-AND operation of the applied test vector sets to the net groups. The test vector is self-detectable if the responses from the faulty net group are different from any set of the applied test vector sets and the short circuit faults are detected by observing the response of the circuit. For the self-detectable vector sets, the previous methods showed the reduced the number of the test vector set. We proposed the maximum number of self-detectable test vector sets and compared with the previous test vector sets. |  | 0-7803-3676-3 | 10.1109/ICICS.1997.652185 |  | https://ieeexplore.ieee.org/stamp/stamp.jsp?arnumber=652185 |  | Electrical fault detection;Circuit testing;Fault detection;Automatic testing;Circuit faults;Wires;Integrated circuit interconnections;Printed circuits;Manufacturing;Joining processes | printed circuit testing;automatic testing;fault diagnosis;logic gates | short circuit fault detection;self detectable serial test vectors;interconnect wires;circuit board;net groups;responses;wired-OR operation;wired-AND operation;test vector sets |  |  |  | 5 |  | 2002-08-06 |  |  | IEEE | IEEE Conferences